## Instructions
ITF Transport Life-cycle Assessment Tool for India
v2.0 BETA (June 2024)
Disclaimer:
The Tool and corresponding manual are supplied without a warranty. The ITF, nor its partners, nor the individuals acknowledged assume responsibility for the accuracy of the input data, calculations, results or methodology of the Tool, nor any decisions made on the basis of its outputs.
Version 2.0 BETA: Version 2.0 BETA includes 12 freight vehicle types in addition to the passenger vehicles included in Version 1.0. The freight data is incomplete. Users are encouraged to fill in the gaps with their own data to calculate the life-cycle emissions of freight vehicles. Users who wish to contribute data to improve the Tool are encouraged to submit this data to the ITF for consideration.
Acknowledgments
The Tool was developed by the ITF through a number of collaborations. Pierpaolo Cazzola (formerly ITF) developed an initial version of the Tool. Leeza Malik and Subrajeet Sengupta (IIT(ISM) Dhanbad) further improved the Tool, incorporating data sourced by themselves, Ravi Gadepalli (independent consultant, World Bank), Amar Shinde (IIT Pune), and Technology Information Forecasting and Assessment Council (TIFAC). Tool development was managed by Malithi Fernando (ITF), with valuable input from Vatsalya Sohu (ITF) and Ravi Gadepalli. The Tool (v1.0) also benefited from the feedback of NITI Aayog, the NDC-TIA consortium members ICCT, WRI, GIZ, Agora, and REN21, in addition to the World Bank. A peer review workshop was held in January 2023 with representation from academia, international organisations, and transport practitioners in India, as well as international experts. The feedback from this event and the following was incorporated into the Tool and manual. In particular, they benefitted from the detailed review of Gerald Ollivier (World Bank), N Mohan (Government of Delhi), Sudhanshu Mishra, and Minal Chandra (UC Davis).
The Tool is based on the GREET Model (2018) of the Argonne National Laboratory, developed by Michael Wang. This Tool is not associated with the GREET Model, though the authors are grateful to the Argonne National Laboratory and Michael Wang for support at points throughout the project. Direct inputs related to fuel and material properties are based on GREET Model results. The ITF Tool assumes the same system boundary. © COPYRIGHT 2017 UChicago Argonne, LLC
Version 2.0 BETA: Version 2.0 BETA incorporates freight data collected by Leeza Malik,PhD and Subrajeet Sengupta (IIT(ISM) Dhanbad).
Project Funding:
The India LCA Tool has been developed in the framework of the ITF activities on the Decarbonising Transport in Emerging Economies (DTEE) and Nationally Determined Contributions – Transport Initiative for Asia (NDC-TIA) projects. The DTEE project supports transport decarbonisation through the development and the provision of a framework allowing the quantitative assessment of transport mitigation actions, while also facilitating policy dialogue across all relevant stakeholders. The NDC Transport Initiative for Asia (NDC-TIA) supports Asian economies to define policies capable to allow them to develop and meet the ambition of their Nationally Determined Contributions (NDCs). The LCA Tool described here was developed in the context of the DTEE project and leveraged in the context of the NDC-TIA project to help local research and academic institutions increase technical capacity, so that they can support the Indian national government in defining greenhouse gas (GHG) emission mitigation policies in transport. NITI Aayog is the nodal agency working closely with the ITF on the DTEE and NDC-TIA project development in India. This project is part of the International Climate Initiative (IKI) implemented by the Federal Ministry for Economic Affairs and Climate Action (BMWK), Germany.
Tool aim and characteristics:
The objective of the Tool is the estimation of energy and GHG emissions associated with different modes of transport, looking at the characteristics of the vehicles needed to serve them, their powertrain technologies, their energy vectors and the infrastructure that they require to operate. More specifically, the Tool aims to provide a holistic assessment of different transport options, accounting for energy use and GHG emissions that occur in different phases of the life of the vehicles, including: 1. Manufacturing including the assembly and disposal of materials associated with the vehicle and battery; 2. Transport to the place of commercialisation; 3. Use (including impacts associated with energy production); 4. Operational services needed by specific vehicles and possibly requiring the involvement of other vehicles (this does not typically apply to private vehicles); 5. Infrastructure construction and maintenance, according to relevant usage profiles (i.e. using an attributional approach, allocating energy and emissions occurring during construction and operation of infrastructures to the transport activity taking place on these same infrastructures). The Tool was designed to be flexibly applicable at different administrative levels, including in particular local (urban) administrations, as well as the Central or State governments.
Please read the manual prior to use:
https://www.itf-oecd.org/repository/user-manuals-itf-transport-life-cycle-assessment-tool-india
Please cite this tool as: ITF (2024), ITF Transport Life-cycle Assessment Tool for India (v2.0 BETA)
This LCA Tool consists of the following sheets:
INPUTS | Base inputs
EM (Energy mix)
PHASES | Vehicle manufacturing
Transport
Use
Operational services
Infrastructure
RESULTS | Summary
Graphs
Colour coding for inputs and results
Colour | Meaning
Vehicle manufacturing
Transport
Use
Operational services
Infrastructure
Irrelevant input/ User input is not required.
Colour scheme for calculations in phases sheets
Colour | Meaning
Direct reference to user input from input sheet
Formula within mainsheets
Formula with backup sheets

## Base inputs
User input sheet for key variables
|  | Private two-wheeler - ICE (Scooter) | Private two-wheeler - BEV (Scooter) | Private two-wheeler - ICE (Motor cycle) | Private two-wheeler - BEV (Motorcycle) | Shared two-wheeler - ICE (Scooter) | Shared two-wheeler - BEV (Scooter) | Shared two-wheeler - ICE (Motorcycle) | Shared two-wheeler - BEV (Motorcycle) | Three-wheeler - ICE | Three-wheeler - BEV | Bus AC- ICE -9m | Bus AC- ICE -12m | Bus Non AC- ICE -9m | Bus AC- Non ICE -12m | Bus -AC- BEV -9m | Bus - AC- BEV -12m | Bus -Non AC- BEV -9m | Bus -Non AC- BEV -12m | Coach Bus AC ICE 12 m | Coach Bus AC BEV 12 m | Coach Bus AC FCEV 12 m | Private car - ICE | Private car - BEV | Taxi/Ridehailing-ICE | Taxi/Ridehailing-BEV | Metro/urban train | Light Commercial vehicle four-wheeler- ICE (N1 category) [GVW <3.5T] | Light Commercial vehicle four-wheeler- BEV (N1 category) [GVW <3.5T] | Light commercial vehicle three-wheeler ICE(N1 category) [GVW <3.5T] | Light commercial vehicle three-wheeler BEV (N1 category) [GVW <3.5T] | Medium Commercial vehicle - ICE (N2 category) [3.5T<GVW <12T] | Heavy Commercial vehicle - ICE (N3 category) [GVW >12T]
City characteristics
Classification of the city (By population density) | [27 empty] | High density | High density | High density | High density | High density | High density
Vehicle characteristics
Fluid technology |  | ICE | BEV | ICE | BEV | ICE | BEV | ICE | BEV | ICE | BEV | ICE | ICE | ICE | ICE | BEV | BEV | BEV | BEV | ICE | BEV | FCEV | ICE | BEV | ICE | BEV | BEV | ICE | BEV | ICE | BEV | ICE | ICE
Use of fuel/km
Fuel type |  | Gasoline (Oil) |  | Gasoline (Oil) |  | Gasoline (Oil) |  | Gasoline (Oil) |  | Natural Gas (fossil, EU mix) |  | Diesel (Oil) | Diesel (Oil) | Diesel (Oil) | Diesel (Oil) |  |  |  |  | Diesel (Oil) |  |  | Gasoline (Oil) |  | Diesel (Oil) |  |  | Natural Gas (fossil, EU mix) |  | Natural Gas (fossil, EU mix) |  | Diesel (Oil) | Diesel (Oil)
Gasoline (Oil) | [km/l] | 50 |  | 60 |  | 50 |  | 60 |  | 0 |  | NA | NA | NA | NA |  |  |  |  | NA |  | NA | 15 |  | 13 |  |  | 8 |  | No default available | 0 | No default available | No default available
Diesel (Oil) | [km/l] | NA |  | NA |  | NA |  | NA |  | 20.2 |  | 3.4286 | 2.3 | 4.8 | 4 |  |  |  |  | 2.3 |  | NA | 14 |  | 14 |  |  | No default available |  | No default available | 0 | 10.3 | 5.39
Natural Gas (fossil, EU mix) | [km/kg] | NA |  | NA |  | NA |  | NA |  | 29.5 |  | 3.2 | 2.4 | 4 | 3 |  |  |  |  | 2.4 |  | NA | NA |  | NA |  |  | 16.763 |  | 17.764 | 0 | No default available | No default available
Electricity | [kWh/km] |  | 0.028 |  | 0.028 |  | 0.028 |  | 0.028 |  | 0.078 |  |  |  |  | 1.1 | 1.3 | 0.9 | 1.1 |  | 1.1 |  |  | 0.138 |  | 0.138 | 17.7211 |  | No default available |  | 0.1
Hydrogen | [km/kg] | [20 empty] | 12
Share of electric driving | [%] |  | 100% |  | 100% |  | 100% |  | 100% |  | 100% |  |  |  |  | 100% | 100% | 100% | 100% |  | 100% |  |  | 100% | 0% | 100% | 100% |  | 100% |  | 100%
Lifetime (vehicle) | [years] | 10 | 10 | 10 | 10 | 6 | 6 | 6 | 6 | 8 | 8 | 12 | 12 | 12 | 12 | 12 | 12 | 12 | 12 | 12 | 12 | 12 | 15 | 15 | 10 | 10 | 40 | 15 | 15 | 15 | 15 | 15 | 15
Annual mileage (active km, including cruising and overheading) | [km/year] | 6500 | 6500 | 6500 | 6500 | 18000 | 18000 | 18000 | 18000 | 35000 | 35000 | 60000 | 70000 | 60000 | 70000 | 60000 | 70000 | 60000 | 70000 | 122500 | 122500 | 122500 | 12100 | 12100 | 48000 | 48000 | 179200 | 31845.16 | No default available | 30581.89 | 23115 | 42964 | 55724
Average load | [pkm/vkm] or [tkm/vkm] | 1 | 1 | 1 | 1 | 1 | 1 | 1 | 1 | 2 | 2 | 25 | 34 | 25 | 34 | 25 | 34 | 25 | 34 | 25 | 25 | 25 | 1.5 | 1.5 | 0.95188 | 0.95188 | 400 | 0.737 | No default available | 0.62 | 0.38 | 2.65 | 4.7
Vehicle weight | [kg] | 99 | 83.3 | 104.4 | 83 | 99 | 83.3 | 104.4 | 83 | 350 | 300 | 6805 | 9950 | 6805 | 9950 | 8500 | 10800 | 8500 | 10800 | 9950 | 10800 | 9950 | 1300 | 1240 | 1300 | 1240 | 186000 | 1898 | 1899 | No default available | No default available | 2850 | 6500
Weight % by material type (excluding batteries) | [%]
Steel |  | 38.18% | 45.38% | 45.95% | 41.45% | 38.18% | 45.38% | 45.95% | 41.45% | 67.05% | 67.67% | 53.75% | 53.75% | 53.75% | 53.75% | 55.11% | 55.11% | 55.11% | 55.11% | 53.75% | 55.11% | 53.75% | 68.55% | 76.33% | 68.55% | 76.33% | 69.23% | 61.25% | 68.92% | No default available | No default available | 56.13% | 47.23%
Stainless Steel |  | 6.465% | 7.683% | 4.78% | 5.904% | 6.465% | 7.683% | 4.78% | 5.904% | 0.8631% | 0.9302% | 0.922% | 0.922% | 0.922% | 0.922% | 0.8348% | 0.8348% | 0.8348% | 0.8348% | 0.922% | 0.8348% | 0.922% | 1.778% | 1.433% | 1.778% | 1.433% | 0% | 1.589% | 1.294% | No default available | No default available | 0.935% | 0.9361%
Cast Iron |  | 3.636% | 0% | 3.317% | 0% | 3.636% | 0% | 3.317% | 0% | 3.268% | 2.093% | 17.24% | 17.24% | 17.24% | 17.24% | 14% | 14% | 14% | 14% | 17.24% | 14% | 17.24% | 13.1% | 4.686% | 13.1% | 4.686% | 0% | 11.71% | 4.232% | No default available | No default available | 28.82% | 33.78%
Wrought Aluminum |  | 0% | 0% | 0% | 0% | 0% | 0% | 0% | 0% | 0% | 0% | 18.93% | 18.93% | 18.93% | 18.93% | 19.33% | 19.33% | 19.33% | 19.33% | 18.93% | 19.33% | 18.93% | 0% | 0% | 0% | 0% | 10.78% | 6.628% | 8.434% | No default available | No default available | 2.338% | 2.723%
Cast Aluminum |  | 28.89% | 24.13% | 23.12% | 29.28% | 28.89% | 24.13% | 23.12% | 29.28% | 7.984% | 9.867% | 1.122% | 1.122% | 1.122% | 1.122% | 0.9877% | 0.9877% | 0.9877% | 0.9877% | 1.122% | 0.9877% | 1.122% | 3.768% | 3.06% | 3.768% | 3.06% | 0% | 3.367% | 2.763% | No default available | No default available | 0.7497% | 0.7403%
Copper/Brass |  | 0% | 0% | 0% | 0% | 0% | 0% | 0% | 0% | 0% | 0% | 0% | 0% | 0% | 0% | 0% | 0% | 0% | 0% | 0% | 0% | 0% | 0% | 0% | 0% | 0% | 0% | 0% | 0% | No default available | No default available | 0% | 0%
Glass |  | 0% | 0% | 0% | 0% | 0% | 0% | 0% | 0% | 1.757% | 1.894% | 1.802% | 1.802% | 1.802% | 1.802% | 1.848% | 1.848% | 1.848% | 1.848% | 1.802% | 1.848% | 1.802% | 0% | 0% | 0% | 0% | 1.672% | 0.9912% | 1.274% | No default available | No default available | 0.7272% | 0.6049%
Plastics (polycarbonate) |  | 14.85% | 15.73% | 10.93% | 11.45% | 14.85% | 15.73% | 10.93% | 11.45% | 10.51% | 10.07% | 1.997% | 1.997% | 1.997% | 1.997% | 1.96% | 1.96% | 1.96% | 1.96% | 1.997% | 1.96% | 1.997% | 4.073% | 4.611% | 4.073% | 4.611% | 5.179% | 3.64% | 4.163% | No default available | No default available | 0.9142% | 0.7662%
Carbon fiber |  | 0% | 0% | 0% | 0% | 0% | 0% | 0% | 0% | 0% | 0% | 0% | 0% | 0% | 0% | 0% | 0% | 0% | 0% | 0% | 0% | 0% | 0% | 0% | 0% | 0% | 0% | 0% | 0% | No default available | No default available | 0% | 0%
Rubber |  | 5.96% | 7.083% | 9.951% | 11.93% | 5.96% | 7.083% | 9.951% | 11.93% | 7.645% | 6.977% | 4.239% | 4.239% | 4.239% | 4.239% | 4.08% | 4.08% | 4.08% | 4.08% | 4.239% | 4.08% | 4.239% | 8.307% | 9.61% | 8.307% | 9.61% | 3.12% | 7.423% | 8.677% | No default available | No default available | 6.929% | 8.736%
Others |  | 2.02% | 0% | 1.951% | 0% | 2.02% | 0% | 1.951% | 0% | 0.9248% | 0.4983% | 0% | 0% | 0% | 0% | 1.859% | 1.859% | 1.859% | 1.859% | 0% | 1.859% | 0% | 0.4234% | 0.2693% | 0.4234% | 0.2693% | 9.299% | 3.405% | 0.2432% | No default available | No default available | 2.459% | 4.479%
Check |  | 100% | 100% | 100% | 100% | 100% | 100% | 100% | 100% | 100% | 100% | 100% | 100% | 100% | 100% | 100% | 100% | 100% | 100% | 100% | 100% | 100% | 100% | 100% | 100% | 100% | 99.28% | 100% | 100% | ERROR | ERROR | 100% | 100%
Vehicle (and battery) production |  | With Al smelting mostly from coal | With Al smelting mostly from coal | With Al smelting mostly from coal | With Al smelting mostly from coal | With Al smelting mostly from coal | With Al smelting mostly from coal | With Al smelting mostly from coal | With Al smelting mostly from coal | With Al smelting mostly from coal | With Al smelting mostly from coal | With Al smelting mostly from coal | With Al smelting mostly from coal | With Al smelting mostly from coal | With Al smelting mostly from coal | With Al smelting mostly from coal | With Al smelting mostly from coal | With Al smelting mostly from coal | With Al smelting mostly from coal | With Al smelting mostly from coal | With Al smelting mostly from coal | With Al smelting mostly from coal | With Al smelting mostly from coal | With Al smelting mostly from coal | With Al smelting mostly from coal | With Al smelting mostly from coal | With Al smelting mostly from coal | With Al smelting mostly from coal | With Al smelting mostly from coal | With Al smelting mostly from coal | With Al smelting mostly from coal | With Al smelting mostly from coal | With Al smelting mostly from coal
Battery information (In case of BEVs only)
Number of replacements |  |  | 1 |  | 1 |  | 1 |  | 1 |  | 1 |  |  |  |  | 1 | 1 | 1 | 1 |  | 2 | 2 |  | 1 |  | 1 |  |  | 0 |  | 0
Battery Capacity | [kWh] |  | 3.7 |  | 4 |  | 3.7 |  | 3.7 |  | 10 |  |  |  |  | 180 | 324 | 180 | 324 |  | 365 | 24 |  | 40 |  | 50 |  |  | 70 |  | 10
Battery chemistry |  |  | NMC111 |  | NMC111 |  | NMC111 |  | NMC111 |  | NMC111 |  |  |  |  | LFP: solid state | LFP: solid state | LFP: solid state | LFP: solid state |  | LFP: solid state | LFP: solid state |  | NMC111 |  | NMC111 |  |  | NMC622 |  | NMC111
Transport phase | [km/vehicle delivered]
Distance covered by delivery vehicle
Ship | Combustion | 0 | 0 | 0 | 0 | 0 | 0 | 0 | 0 | 0 | 0 | 0 | 0 | 0 | 0 | 0 | 0 | 0 | 0 | 0 | 0 | 0 | 0 | 0 | 0 | 0 | 0 | 0 | 0 | 0 | 0 | 0 | 0
Train | Combustion | 0 | 0 | 0 | 0 | 0 | 0 | 0 | 0 | 0 | 0 | 5000 | 5000 | 5000 | 5000 | 5000 | 5000 | 5000 | 5000 | 5000 | 5000 | 5000 | 5000 | 5000 | 5000 | 5000 | 5000 | 5000 | 5000 | 5000 | 5000 | 5000 | 5000
Train | Electric | 0 | 0 | 0 | 0 | 0 | 0 | 0 | 0 | 0 | 0 | 0 | 0 | 0 | 0 | 0 | 0 | 0 | 0 | 0 | 0 | 0 | 0 | 0 | 0 | 0 | 0 | 0 | 0 | 0 | 0 | 0 | 0
Heavy truck | Combustion | 0 | 0 | 0 | 0 | 0 | 0 | 0 | 0 | 0 | 0 | 0 | 0 | 0 | 0 | 0 | 0 | 0 | 0 | 0 | 0 | 0 | 0 | 0 | 0 | 0 | 0 | 0 | 0 | 0 | 0 | 0 | 0
Heavy truck | Electric | 0 | 0 | 0 | 0 | 0 | 0 | 0 | 0 | 0 | 0 | 1000 | 1000 | 1000 | 1000 | 1000 | 1000 | 1000 | 1000 | 1000 | 1000 | 1000 | 1000 | 1000 | 1000 | 1000 | 1000 | 1000 | 1000 | 1000 | 1000 | 1000 | 1000
Medium truck | Combustion | 4000 | 4000 | 4000 | 4000 | 4000 | 4000 | 4000 | 4000 | 4000 | 4000 | 0 | 0 | 0 | 0 | 0 | 0 | 0 | 0 | 0 | 0 | 0 | 0 | 0 | 0 | 0 | 0 | 0 | 0 | 0 | 0 | 0 | 0
Medium truck | Electric | 0 | 0 | 0 | 0 | 0 | 0 | 0 | 0 | 0 | 0 | 0 | 0 | 0 | 0 | 0 | 0 | 0 | 0 | 0 | 0 | 0 | 0 | 0 | 0 | 0 | 0 | 0 | 0 | 0 | 0 | 0 | 0
Delivery van | Combustion | 0 | 0 | 0 | 0 | 0 | 0 | 0 | 0 | 0 | 0 | 0 | 0 | 0 | 0 | 0 | 0 | 0 | 0 | 0 | 0 | 0 | 0 | 0 | 0 | 0 | 0 | 0 | 0 | 0 | 0 | 0 | 0
Delivery van | Electric | 0 | 0 | 0 | 0 | 0 | 0 | 0 | 0 | 0 | 0 | 0 | 0 | 0 | 0 | 0 | 0 | 0 | 0 | 0 | 0 | 0 | 0 | 0 | 0 | 0 | 0 | 0 | 0 | 0 | 0 | 0 | 0
Operational services
Vehicle required to provide operational services | [type] | None | None | None | None | Van - ICE | Van - ICE | Van - ICE | Van - ICE | None | None | None | None | None | None | None | None | None | None | None | None | None | None | None | None | None | None | None | None | None | None | None | None
Travel requirement for vehicle providing operational services | [km of service vehicle trip/day/vehicle] | 0 | 0 | 0 | 0 | 0 | 11.25 | 0 | 11.25 | 11.25 | 11.25 | 0.5 | 0.5 | 0.5 | 0.5 | 0.5 | 0.5 | 0.5 | 0.5 | 0.5 | 0.5 | 0.5 | 0 | 0 | 23.4206 | 23.4206 | 0 | 0 |  |  | 0 | 0 | 0
Average number of vehicles taken care of by a single service vehicle trip | [vehicles/service vehicle trip] | 0 | 0 | 0 | 0 | 0 | 14.0583 | 0 | 14.0583 | 11.25 | 14.0583 | 1.0638 | 1.0638 | 1.0638 | 1.0638 | 1.0638 | 1.0638 | 1.0638 | 1.0638 | 1.0638 | 1.0638 | 1.0638 | 0 | 0 | 1 | 1 | 0 | 0 |  |  | 0 | 0 | 0
Electricity generation scenarios (Only applicable in case of BEVs and FCEVs)
Analysis for electricity mix (use phase): fuel-specific of region-specific? |  | Region-specific | Region-specific | Region-specific | Region-specific | Region-specific | Region-specific | Region-specific | Region-specific | Region-specific | Region-specific | Region-specific | Region-specific | Region-specific | Region-specific | Region-specific | Region-specific | Region-specific | Region-specific | Region-specific | Region-specific | Region-specific | Fuel-specific | Region-specific | Region-specific | Region-specific | Region-specific | Region-specific | Region-specific | Region-specific | Region-specific | Region-specific | Region-specific
Fuel-specific: choice of primary energy |  | Dedicated renewables | Dedicated renewables | Dedicated renewables | Dedicated renewables | Dedicated renewables | Dedicated renewables | Dedicated renewables | Dedicated renewables | Dedicated renewables | Dedicated renewables | Dedicated renewables | Dedicated renewables | Dedicated renewables | Dedicated renewables | Dedicated renewables | Dedicated renewables | Dedicated renewables | Dedicated renewables | Dedicated renewables | Dedicated renewables | Dedicated renewables | Dedicated renewables | Dedicated renewables | Dedicated renewables | Dedicated renewables | Dedicated renewables | Dedicated renewables | Dedicated renewables | Dedicated renewables | Dedicated renewables | Dedicated renewables | Dedicated renewables
Region-specific:electricity mix (use phase): base year |  | 2022 | 2022 | 2022 | 2022 | 2022 | 2022 | 2022 | 2022 | 2022 | 2022 | 2022 | 2022 | 2022 | 2022 | 2022 | 2022 | 2022 | 2022 | 2022 | 2022 | 2022 | 2022 | 2022 | 2022 | 2022 | 2022 | 2022 | 2022 | 2022 | 2022 | 2022 | 2022
Region-specific:electricity mix (use phase): evolution over time |  | Switch to Renewables | Constant | Switch to Renewables | Constant | Switch to Renewables | Constant | Switch to Renewables | Constant | Switch to Renewables | Constant | Switch to Renewables | Switch to Renewables | Constant | Constant | Constant | Constant | Constant | Constant | Constant | Constant | Constant | Switch to Renewables | Constant | Switch to Renewables | Constant | Constant | Constant | Constant | Constant | Constant | Constant | Constant
Hydrogen production |  | Natural gas | Electrolysis (Dedicated renewables) | Electrolysis (Dedicated renewables) | Electrolysis (Dedicated renewables) | Electrolysis (Dedicated renewables) | Electrolysis (Dedicated renewables) | Electrolysis (Dedicated renewables) | Electrolysis (Dedicated renewables) | Electrolysis (Dedicated renewables) | Electrolysis (Dedicated renewables) | Electrolysis (Dedicated renewables) | Electrolysis (Dedicated renewables) | Electrolysis (Dedicated renewables) | Electrolysis (Dedicated renewables) | Electrolysis (Dedicated renewables) | Electrolysis (Dedicated renewables) | Electrolysis (Dedicated renewables) | Electrolysis (Dedicated renewables) | Electrolysis (Dedicated renewables) | Electrolysis (Dedicated renewables) | Electrolysis (Dedicated renewables) | Electrolysis (Dedicated renewables) | Electrolysis (Dedicated renewables) | Electrolysis (Dedicated renewables) | Electrolysis (Dedicated renewables) | Electrolysis (Dedicated renewables) | Electrolysis (Dedicated renewables) |  |  | Electrolysis (Dedicated renewables) | Electrolysis (Dedicated renewables) | Electrolysis (Dedicated renewables)
Region-specific: electricity mix (use phase): country |  | India | India | India | India | India | India | India | India | India | India | India | India | India | India | India | India | India | India | India | India | India | India | India | India | India | India | India | India | India | India | India | India

## EM
Energy Mix (with options for user input)
Selected region | India
Define the evolution of the electricity grid here by filling inputs in blue
Scenarios | Constant
Switch to Renewables
High ambition scenario
User defined scenario
Key |  | User Input
Warnings
Scenario 1 |  | Constant
| 2020 |  |  |  |  | 2025 |  |  |  |  | 2030 |  |  |  |  | 2035 |  |  |  |  | 2040 |  |  |  |  | 2045 |  |  |  |  | 2050
Residual oil | 0.5041% | 0.5041% | 0.5041% | 0.5041% | 0.5041% | 0.5041% | 0.5041% | 0.5041% | 0.5041% | 0.5041% | 0.5041% | 0.5041% | 0.5041% | 0.5041% | 0.5041% | 0.5041% | 0.5041% | 0.5041% | 0.5041% | 0.5041% | 0.5041% | 0.5041% | 0.5041% | 0.5041% | 0.5041% | 0.5041% | 0.5041% | 0.5041% | 0.5041% | 0.5041% | 0.5041%
Natural gas | 2.479% | 2.479% | 2.479% | 2.479% | 2.479% | 2.479% | 2.479% | 2.479% | 2.479% | 2.479% | 2.479% | 2.479% | 2.479% | 2.479% | 2.479% | 2.479% | 2.479% | 2.479% | 2.479% | 2.479% | 2.479% | 2.479% | 2.479% | 2.479% | 2.479% | 2.479% | 2.479% | 2.479% | 2.479% | 2.479% | 2.479%
Coal | 72.71% | 72.71% | 72.71% | 72.71% | 72.71% | 72.71% | 72.71% | 72.71% | 72.71% | 72.71% | 72.71% | 72.71% | 72.71% | 72.71% | 72.71% | 72.71% | 72.71% | 72.71% | 72.71% | 72.71% | 72.71% | 72.71% | 72.71% | 72.71% | 72.71% | 72.71% | 72.71% | 72.71% | 72.71% | 72.71% | 72.71%
Nuclear | 3.435% | 3.435% | 3.435% | 3.435% | 3.435% | 3.435% | 3.435% | 3.435% | 3.435% | 3.435% | 3.435% | 3.435% | 3.435% | 3.435% | 3.435% | 3.435% | 3.435% | 3.435% | 3.435% | 3.435% | 3.435% | 3.435% | 3.435% | 3.435% | 3.435% | 3.435% | 3.435% | 3.435% | 3.435% | 3.435% | 3.435%
Biomass | 1.75% | 1.75% | 1.75% | 1.75% | 1.75% | 1.75% | 1.75% | 1.75% | 1.75% | 1.75% | 1.75% | 1.75% | 1.75% | 1.75% | 1.75% | 1.75% | 1.75% | 1.75% | 1.75% | 1.75% | 1.75% | 1.75% | 1.75% | 1.75% | 1.75% | 1.75% | 1.75% | 1.75% | 1.75% | 1.75% | 1.75%
Other renewables (hydro, solar, wind) | 19.13% | 19.13% | 19.13% | 19.13% | 19.13% | 19.13% | 19.13% | 19.13% | 19.13% | 19.13% | 19.13% | 19.13% | 19.13% | 19.13% | 19.13% | 19.13% | 19.13% | 19.13% | 19.13% | 19.13% | 19.13% | 19.13% | 19.13% | 19.13% | 19.13% | 19.13% | 19.13% | 19.13% | 19.13% | 19.13% | 19.13%
Check | 100% |  |  |  |  | 100% |  |  |  |  | 100% |  |  |  |  | 100% |  |  |  |  | 100% |  |  |  |  | 100% |  |  |  |  | 100%
Warnings
Scenario 2 |  | Switch to Renewables
| 2020 |  |  |  |  | 2025 |  |  |  |  | 2030 |  |  |  |  | 2035 |  |  |  |  | 2040 |  |  |  |  | 2045 |  |  |  |  | 2050
Residual oil | 0.5041% | 0.5143% | 0.3075% | 0.5346% | 0.5447% | 0.5549% | 0.6515% | 0.7482% | 0.8448% | 0.9415% | 1.038% | 1.143% | 1.247% | 1.352% | 1.456% | 1.561% | 1.622% | 1.684% | 1.746% | 1.808% | 1.87% | 1.899% | 1.929% | 1.959% | 1.989% | 2.019% | 2.03% | 2.041% | 2.053% | 2.064% | 2.075%
Natural gas | 2.479% | 2.359% | 2.178% | 2.118% | 1.998% | 1.878% | 1.732% | 1.587% | 1.441% | 1.295% | 1.149% | 0.9968% | 0.8448% | 0.6928% | 0.5408% | 0.3888% | 0.3408% | 0.2928% | 0.2448% | 0.1968% | 0.1488% | 0.1307% | 0.1126% | 0.09446% | 0.07635% | 0.05823% | 0.04659% | 0.03494% | 0.02329% | 0.01165% | 0%
Coal | 72.71% | 70.52% | 67.66% | 66.13% | 63.94% | 61.75% | 59.67% | 57.58% | 55.49% | 53.4% | 51.31% | 49.45% | 47.58% | 45.72% | 43.85% | 41.99% | 40.48% | 38.96% | 37.45% | 35.93% | 34.42% | 33.15% | 31.88% | 30.61% | 29.34% | 28.07% | 26.67% | 25.27% | 23.88% | 22.48% | 21.08%
Nuclear | 3.435% | 3.794% | 4.311% | 4.514% | 4.874% | 5.233% | 5.32% | 5.407% | 5.494% | 5.581% | 5.668% | 5.733% | 5.798% | 5.863% | 5.928% | 5.992% | 6.09% | 6.188% | 6.285% | 6.383% | 6.48% | 6.513% | 6.546% | 6.579% | 6.612% | 6.645% | 6.613% | 6.58% | 6.548% | 6.515% | 6.483%
Biomass | 1.75% | 1.733% | 1.608% | 1.697% | 1.68% | 1.662% | 1.647% | 1.632% | 1.617% | 1.602% | 1.588% | 1.564% | 1.541% | 1.518% | 1.495% | 1.472% | 1.458% | 1.445% | 1.432% | 1.419% | 1.405% | 1.396% | 1.386% | 1.377% | 1.367% | 1.358% | 1.343% | 1.329% | 1.315% | 1.3% | 1.286%
Other renewables (hydro, solar, wind) | 19.13% | 21.08% | 23.94% | 25% | 26.96% | 28.92% | 30.98% | 33.05% | 35.11% | 37.18% | 39.25% | 41.12% | 42.99% | 44.86% | 46.73% | 48.6% | 50.01% | 51.43% | 52.84% | 54.26% | 55.68% | 56.91% | 58.15% | 59.38% | 60.62% | 61.85% | 63.3% | 64.74% | 66.19% | 67.63% | 69.08%
Check | 100% |  |  |  |  | 100% |  |  |  |  | 100% |  |  |  |  | 100% |  |  |  |  | 100% |  |  |  |  | 100% |  |  |  |  | 100%
Warnings
Scenario 3 |  | High ambition scenario
| 2020 |  |  |  |  | 2025 |  |  |  |  | 2030 |  |  |  |  | 2035 |  |  |  |  | 2040 |  |  |  |  | 2045 |  |  |  |  | 2050
Residual oil | 0.5041% | 0.5294% | 0.4964% | 0.5799% | 0.6051% | 0.6304% | 0.7158% | 0.8012% | 0.8866% | 0.972% | 1.057% | 1.158% | 1.259% | 1.36% | 1.46% | 1.561% | 1.641% | 1.721% | 1.801% | 1.88% | 1.96% | 1.995% | 2.03% | 2.065% | 2.1% | 2.135% | 2.101% | 2.067% | 2.033% | 1.999% | 1.965%
Natural gas | 2.479% | 2.28% | 2.197% | 1.881% | 1.682% | 1.483% | 1.379% | 1.274% | 1.169% | 1.064% | 0.9591% | 0.8872% | 0.8154% | 0.7435% | 0.6717% | 0.5998% | 0.5112% | 0.4226% | 0.3339% | 0.2453% | 0.1567% | 0.1253% | 0.09401% | 0.06267% | 0.03134% | 0% | 0% | 0% | 0% | 0% | 0%
Coal | 72.71% | 69.26% | 63.32% | 62.37% | 58.93% | 55.49% | 53.26% | 51.03% | 48.8% | 46.57% | 44.34% | 42.58% | 40.81% | 39.04% | 37.27% | 35.5% | 33.9% | 32.3% | 30.69% | 29.09% | 27.49% | 25.81% | 24.13% | 22.45% | 20.78% | 19.1% | 17.5% | 15.9% | 14.31% | 12.71% | 11.11%
Nuclear | 3.435% | 3.695% | 3.84% | 4.216% | 4.476% | 4.737% | 4.952% | 5.168% | 5.384% | 5.6% | 5.815% | 5.962% | 6.11% | 6.257% | 6.404% | 6.551% | 6.703% | 6.856% | 7.008% | 7.16% | 7.313% | 7.438% | 7.564% | 7.69% | 7.815% | 7.941% | 7.997% | 8.053% | 8.108% | 8.164% | 8.22%
Biomass | 1.75% | 1.748% | 1.743% | 1.742% | 1.739% | 1.736% | 1.712% | 1.688% | 1.665% | 1.641% | 1.617% | 1.588% | 1.559% | 1.53% | 1.501% | 1.472% | 1.45% | 1.427% | 1.404% | 1.382% | 1.359% | 1.338% | 1.317% | 1.296% | 1.275% | 1.253% | 1.233% | 1.213% | 1.193% | 1.173% | 1.153%
Other renewables (hydro, solar, wind) | 19.13% | 22.49% | 28.4% | 29.21% | 32.57% | 35.93% | 37.98% | 40.04% | 42.09% | 44.15% | 46.21% | 47.83% | 49.45% | 51.07% | 52.7% | 54.32% | 55.8% | 57.28% | 58.76% | 60.24% | 61.72% | 63.29% | 64.86% | 66.43% | 68% | 69.57% | 71.17% | 72.76% | 74.36% | 75.96% | 77.55%
Check | 100% |  |  |  |  | 100% |  |  |  |  | 100% |  |  |  |  | 100% |  |  |  |  | 100% |  |  |  |  | 100% |  |  |  |  | 100%
Warnings
Scenario 4 |  | User defined scenario
| 2020 |  |  |  |  | 2025 |  |  |  |  | 2030 |  |  |  |  | 2035 |  |  |  |  | 2040 |  |  |  |  | 2045 |  |  |  |  | 2050
Residual oil | 0.5041% | 0.4033% | 0.3025% | 0.2017% | 0.1008% |  | 0% | 0% | 0% | 0% |  | 0% | 0% | 0% | 0% |  | 0% | 0% | 0% | 0% |  | 0% | 0% | 0% | 0% |  | 0% | 0% | 0% | 0%
Natural gas | 2.479% | 1.983% | 1.487% | 0.9914% | 0.4957% |  | 0% | 0% | 0% | 0% |  | 0% | 0% | 0% | 0% |  | 0% | 0% | 0% | 0% |  | 0% | 0% | 0% | 0% |  | 0% | 0% | 0% | 0%
Coal | 72.71% | 58.16% | 43.62% | 29.08% | 14.54% |  | 0% | 0% | 0% | 0% |  | 0% | 0% | 0% | 0% |  | 0% | 0% | 0% | 0% |  | 0% | 0% | 0% | 0% |  | 0% | 0% | 0% | 0%
Nuclear | 3.435% | 2.748% | 2.061% | 1.374% | 0.687% |  | 0% | 0% | 0% | 0% |  | 0% | 0% | 0% | 0% |  | 0% | 0% | 0% | 0% |  | 0% | 0% | 0% | 0% |  | 0% | 0% | 0% | 0%
Biomass | 1.75% | 1.4% | 1.05% | 0.7002% | 0.3501% |  | 0% | 0% | 0% | 0% |  | 0% | 0% | 0% | 0% |  | 0% | 0% | 0% | 0% |  | 0% | 0% | 0% | 0% |  | 0% | 0% | 0% | 0%
Other renewables (hydro, solar, wind) | 19.13% | 15.3% | 11.48% | 7.651% | 3.825% |  | 0% | 0% | 0% | 0% |  | 0% | 0% | 0% | 0% |  | 0% | 0% | 0% | 0% |  | 0% | 0% | 0% | 0% |  | 0% | 0% | 0% | 0%
Check | 100% |  |  |  |  | 0% |  |  |  |  | 0% |  |  |  |  | 0% |  |  |  |  | 0% |  |  |  |  | 0% |  |  |  |  | 0%
Warnings | [5 empty] | Warning, shares not 100% |  |  |  |  | Warning, shares not 100% |  |  |  |  | Warning, shares not 100% |  |  |  |  | Warning, shares not 100% |  |  |  |  | Warning, shares not 100% |  |  |  |  | Warning, shares not 100%

## Vehicle manufacturing
Vehicle manufacturing phase of the lifecycle of the vehicle
|  | Private two-wheeler - ICE (Scooter) | Private two-wheeler - BEV (Scooter) | Private two-wheeler - ICE (Motor cycle) | Private two-wheeler - BEV (Motorcycle) | Shared two-wheeler - ICE (Scooter) | Shared two-wheeler - BEV (Scooter) | Shared two-wheeler - ICE (Motorcycle) | Shared two-wheeler - BEV (Motorcycle) | Three-wheeler - ICE | Three-wheeler - BEV | Bus AC- ICE -9m | Bus AC- ICE -12m | Bus Non AC- ICE -9m | Bus AC- Non ICE -12m | Bus -AC- BEV -9m | Bus - AC- BEV -12m | Bus -Non AC- BEV -9m | Bus -Non AC- BEV -12m | Coach Bus AC ICE 12 m | Coach Bus AC BEV 12 m | Coach Bus AC FCEV 12 m | Private car - ICE | Private car - BEV | Taxi/Ridehailing-ICE | Taxi/Ridehailing-BEV | Metro/urban train | Light Commercial vehicle four-wheeler- ICE (N1 category) [GVW <3.5T] | Light Commercial vehicle four-wheeler- BEV (N1 category) [GVW <3.5T] | Light commercial vehicle three-wheeler ICE(N1 category) [GVW <3.5T] | Light commercial vehicle three-wheeler BEV (N1 category) [GVW <3.5T] | Medium Commercial vehicle - ICE (N2 category) [3.5T<GVW <12T] | Heavy Commercial vehicle - ICE (N3 category) [GVW >12T]
Vehicle manufacturing
Vehicle weight | [kg] | 99 | 83.3 | 104.4 | 83 | 99 | 83.3 | 104.4 | 83 | 350 | 300 | 6805 | 9950 | 6805 | 9950 | 8500 | 10800 | 8500 | 10800 | 9950 | 10800 | 9950 | 1300 | 1240 | 1300 | 1240 | 186000 | 1898 | 1899 | No default available | No default available | 2850 | 6500
Battery capacity | [kWh] |  | 3.7 |  | 4 |  | 3.7 |  | 3.7 |  | 10 |  |  |  |  | 180 | 324 | 180 | 324 |  | 365 | 24 |  | 40 |  | 50 |  |  | 70 |  | 10
Vehicle production region |  | With Al smelting mostly from coal | With Al smelting mostly from coal | With Al smelting mostly from coal | With Al smelting mostly from coal | With Al smelting mostly from coal | With Al smelting mostly from coal | With Al smelting mostly from coal | With Al smelting mostly from coal | With Al smelting mostly from coal | With Al smelting mostly from coal | With Al smelting mostly from coal | With Al smelting mostly from coal | With Al smelting mostly from coal | With Al smelting mostly from coal | With Al smelting mostly from coal | With Al smelting mostly from coal | With Al smelting mostly from coal | With Al smelting mostly from coal | With Al smelting mostly from coal | With Al smelting mostly from coal | With Al smelting mostly from coal | With Al smelting mostly from coal | With Al smelting mostly from coal | With Al smelting mostly from coal | With Al smelting mostly from coal | With Al smelting mostly from coal | With Al smelting mostly from coal | With Al smelting mostly from coal | With Al smelting mostly from coal | With Al smelting mostly from coal | With Al smelting mostly from coal | With Al smelting mostly from coal
Weight % by material type (excluding batteries) | [%]
Steel |  | 38.18% | 45.38% | 45.95% | 41.45% | 38.18% | 45.38% | 45.95% | 41.45% | 67.05% | 67.67% | 53.75% | 53.75% | 53.75% | 53.75% | 55.11% | 55.11% | 55.11% | 55.11% | 53.75% | 55.11% | 53.75% | 68.55% | 76.33% | 68.55% | 76.33% | 69.23% | 61.25% | 68.92% | No default available | No default available | 56.13% | 47.23%
Stainless Steel |  | 6.465% | 7.683% | 4.78% | 5.904% | 6.465% | 7.683% | 4.78% | 5.904% | 0.8631% | 0.9302% | 0.922% | 0.922% | 0.922% | 0.922% | 0.8348% | 0.8348% | 0.8348% | 0.8348% | 0.922% | 0.8348% | 0.922% | 1.778% | 1.433% | 1.778% | 1.433% | 0% | 1.589% | 1.294% | No default available | No default available | 0.935% | 0.9361%
Cast Iron |  | 3.636% | 0% | 3.317% | 0% | 3.636% | 0% | 3.317% | 0% | 3.268% | 2.093% | 17.24% | 17.24% | 17.24% | 17.24% | 14% | 14% | 14% | 14% | 17.24% | 14% | 17.24% | 13.1% | 4.686% | 13.1% | 4.686% | 0% | 11.71% | 4.232% | No default available | No default available | 28.82% | 33.78%
Wrought Aluminum |  | 0% | 0% | 0% | 0% | 0% | 0% | 0% | 0% | 0% | 0% | 18.93% | 18.93% | 18.93% | 18.93% | 19.33% | 19.33% | 19.33% | 19.33% | 18.93% | 19.33% | 18.93% | 0% | 0% | 0% | 0% | 10.78% | 6.628% | 8.434% | No default available | No default available | 2.338% | 2.723%
Cast Aluminum |  | 28.89% | 24.13% | 23.12% | 29.28% | 28.89% | 24.13% | 23.12% | 29.28% | 7.984% | 9.867% | 1.122% | 1.122% | 1.122% | 1.122% | 0.9877% | 0.9877% | 0.9877% | 0.9877% | 1.122% | 0.9877% | 1.122% | 3.768% | 3.06% | 3.768% | 3.06% | 0% | 3.367% | 2.763% | No default available | No default available | 0.7497% | 0.7403%
Copper/Brass |  | 0% | 0% | 0% | 0% | 0% | 0% | 0% | 0% | 0% | 0% | 0% | 0% | 0% | 0% | 0% | 0% | 0% | 0% | 0% | 0% | 0% | 0% | 0% | 0% | 0% | 0% | 0% | 0% | No default available | No default available | 0% | 0%
Glass |  | 0% | 0% | 0% | 0% | 0% | 0% | 0% | 0% | 1.757% | 1.894% | 1.802% | 1.802% | 1.802% | 1.802% | 1.848% | 1.848% | 1.848% | 1.848% | 1.802% | 1.848% | 1.802% | 0% | 0% | 0% | 0% | 1.672% | 0.9912% | 1.274% | No default available | No default available | 0.7272% | 0.6049%
Plastics (polycarbonate) |  | 14.85% | 15.73% | 10.93% | 11.45% | 14.85% | 15.73% | 10.93% | 11.45% | 10.51% | 10.07% | 1.997% | 1.997% | 1.997% | 1.997% | 1.96% | 1.96% | 1.96% | 1.96% | 1.997% | 1.96% | 1.997% | 4.073% | 4.611% | 4.073% | 4.611% | 5.179% | 3.64% | 4.163% | No default available | No default available | 0.9142% | 0.7662%
Carbon fiber |  | 0% | 0% | 0% | 0% | 0% | 0% | 0% | 0% | 0% | 0% | 0% | 0% | 0% | 0% | 0% | 0% | 0% | 0% | 0% | 0% | 0% | 0% | 0% | 0% | 0% | 0% | 0% | 0% | No default available | No default available | 0% | 0%
Rubber |  | 5.96% | 7.083% | 9.951% | 11.93% | 5.96% | 7.083% | 9.951% | 11.93% | 7.645% | 6.977% | 4.239% | 4.239% | 4.239% | 4.239% | 4.08% | 4.08% | 4.08% | 4.08% | 4.239% | 4.08% | 4.239% | 8.307% | 9.61% | 8.307% | 9.61% | 3.12% | 7.423% | 8.677% | No default available | No default available | 6.929% | 8.736%
Others |  | 2.02% | 0% | 1.951% | 0% | 2.02% | 0% | 1.951% | 0% | 0.9248% | 0.4983% | 0% | 0% | 0% | 0% | 1.859% | 1.859% | 1.859% | 1.859% | 0% | 1.859% | 0% | 0.4234% | 0.2693% | 0.4234% | 0.2693% | 9.299% | 3.405% | 0.2432% | No default available | No default available | 2.459% | 4.479%
Check |  | 100% | 100% | 100% | 100% | 100% | 100% | 100% | 100% | 100% | 100% | 100% | 100% | 100% | 100% | 100% | 100% | 100% | 100% | 100% | 100% | 100% | 100% | 100% | 100% | 100% | 99.28% | 100% | 100% | ERROR | ERROR | 100% | 100%
Recycled material % | [%]
Steel |  | 0.264 | 0.264 | 0.264 | 0.264 | 0.264 | 0.264 | 0.264 | 0.264 | 0.264 | 0.264 | 0.264 | 0.264 | 0.264 | 0.264 | 0.264 | 0.264 | 0.264 | 0.264 | 0.264 | 0.264 | 0.264 | 0.264 | 0.264 | 0.264 | 0.264 | 0.264 | 0.264 | 0.264 | 0.264 | 0.264 | 0.264 | 0.264
Wrought Aluminum |  | 0.11 | 0.11 | 0.11 | 0.11 | 0.11 | 0.11 | 0.11 | 0.11 | 0.11 | 0.11 | 0.11 | 0.11 | 0.11 | 0.11 | 0.11 | 0.11 | 0.11 | 0.11 | 0.11 | 0.11 | 0.11 | 0.11 | 0.11 | 0.11 | 0.11 | 0.11 | 0.11 | 0.11 | 0.11 | 0.11 | 0.11 | 0.11
Cast Aluminum |  | 0.85 | 0.85 | 0.85 | 0.85 | 0.85 | 0.85 | 0.85 | 0.85 | 0.85 | 0.85 | 0.85 | 0.85 | 0.85 | 0.85 | 0.85 | 0.85 | 0.85 | 0.85 | 0.85 | 0.85 | 0.85 | 0.85 | 0.85 | 0.85 | 0.85 | 0.85 | 0.85 | 0.85 | 0.85 | 0.85 | 0.85 | 0.85
Battery technology (Li-ion) |  |  | NMC111 |  | NMC111 |  | NMC111 |  | NMC111 |  | NMC111 |  |  |  |  | LFP: solid state | LFP: solid state | LFP: solid state | LFP: solid state |  | LFP: solid state | LFP: solid state |  | NMC111 |  | NMC111 |  |  | NMC622 |  | NMC111
Battery specifc energy | [kWh/kg]
Selected chemistry |  |  | 0.14262 |  | 0.14262 |  | 0.14262 |  | 0.14262 |  | 0.14262 |  |  |  |  | 0.11591 | 0.11591 | 0.11591 | 0.11591 |  | 0.11591 | 0.11591 |  | 0.14262 |  | 0.14262 |  |  | 0.15505 |  | 0.14262
Battery weight | [kg] |  | 25.9425 |  | 28.046 |  | 25.9425 |  | 25.9425 |  | 70.1149 |  |  |  |  | 1552.8837 | 2795.1907 | 1552.8837 | 2795.1907 |  | 3148.9031 | 207.0512 |  | 280.4596 |  | 350.5745 |  |  | 451.4737 |  | 70.1149
Battery replacement during vehicle life | [1]
Number of replacements |  |  | 1 |  | 1 |  | 1 |  | 1 |  | 1 |  |  |  |  | 1 | 1 | 1 | 1 |  | 2 | 2 |  | 1 |  | 1 |  |  | 0 |  | 0
Energy intensity of material production | [MJ/kg]
Vehicle production region |  | With Al smelting mostly from coal | With Al smelting mostly from coal | With Al smelting mostly from coal | With Al smelting mostly from coal | With Al smelting mostly from coal | With Al smelting mostly from coal | With Al smelting mostly from coal | With Al smelting mostly from coal | With Al smelting mostly from coal | With Al smelting mostly from coal | With Al smelting mostly from coal | With Al smelting mostly from coal | With Al smelting mostly from coal | With Al smelting mostly from coal | With Al smelting mostly from coal | With Al smelting mostly from coal | With Al smelting mostly from coal | With Al smelting mostly from coal | With Al smelting mostly from coal | With Al smelting mostly from coal | With Al smelting mostly from coal | With Al smelting mostly from coal | With Al smelting mostly from coal | With Al smelting mostly from coal | With Al smelting mostly from coal | With Al smelting mostly from coal | With Al smelting mostly from coal | With Al smelting mostly from coal | With Al smelting mostly from coal | With Al smelting mostly from coal | With Al smelting mostly from coal | With Al smelting mostly from coal
Virgin steel |  | 31.325 | 31.325 | 31.325 | 31.325 | 31.325 | 31.325 | 31.325 | 31.325 | 31.325 | 31.325 | 31.325 | 31.325 | 31.325 | 31.325 | 31.325 | 31.325 | 31.325 | 31.325 | 31.325 | 31.325 | 31.325 | 31.325 | 31.325 | 31.325 | 31.325 | 31.325 | 31.325 | 31.325 | 31.325 | 31.325 | 31.325 | 31.325
Recycled steel |  | 19.0617 | 19.0617 | 19.0617 | 19.0617 | 19.0617 | 19.0617 | 19.0617 | 19.0617 | 19.0617 | 19.0617 | 19.0617 | 19.0617 | 19.0617 | 19.0617 | 19.0617 | 19.0617 | 19.0617 | 19.0617 | 19.0617 | 19.0617 | 19.0617 | 19.0617 | 19.0617 | 19.0617 | 19.0617 | 19.0617 | 19.0617 | 19.0617 | 19.0617 | 19.0617 | 19.0617 | 19.0617
Stainless Steel |  | 26.1389 | 26.1389 | 26.1389 | 26.1389 | 26.1389 | 26.1389 | 26.1389 | 26.1389 | 26.1389 | 26.1389 | 26.1389 | 26.1389 | 26.1389 | 26.1389 | 26.1389 | 26.1389 | 26.1389 | 26.1389 | 26.1389 | 26.1389 | 26.1389 | 26.1389 | 26.1389 | 26.1389 | 26.1389 | 26.1389 | 26.1389 | 26.1389 | 26.1389 | 26.1389 | 26.1389 | 26.1389
Cast Iron |  | 31.4418 | 31.4418 | 31.4418 | 31.4418 | 31.4418 | 31.4418 | 31.4418 | 31.4418 | 31.4418 | 31.4418 | 31.4418 | 31.4418 | 31.4418 | 31.4418 | 31.4418 | 31.4418 | 31.4418 | 31.4418 | 31.4418 | 31.4418 | 31.4418 | 31.4418 | 31.4418 | 31.4418 | 31.4418 | 31.4418 | 31.4418 | 31.4418 | 31.4418 | 31.4418 | 31.4418 | 31.4418
Virgin Wrought Aluminum |  | 192.3857 | 192.3857 | 192.3857 | 192.3857 | 192.3857 | 192.3857 | 192.3857 | 192.3857 | 192.3857 | 192.3857 | 192.3857 | 192.3857 | 192.3857 | 192.3857 | 192.3857 | 192.3857 | 192.3857 | 192.3857 | 192.3857 | 192.3857 | 192.3857 | 192.3857 | 192.3857 | 192.3857 | 192.3857 | 192.3857 | 192.3857 | 192.3857 | 192.3857 | 192.3857 | 192.3857 | 192.3857
Recycled Wrought Aluminum |  | 29.973 | 29.973 | 29.973 | 29.973 | 29.973 | 29.973 | 29.973 | 29.973 | 29.973 | 29.973 | 29.973 | 29.973 | 29.973 | 29.973 | 29.973 | 29.973 | 29.973 | 29.973 | 29.973 | 29.973 | 29.973 | 29.973 | 29.973 | 29.973 | 29.973 | 29.973 | 29.973 | 29.973 | 29.973 | 29.973 | 29.973 | 29.973
Virgin Cast Aluminum |  | 213.0941 | 213.0941 | 213.0941 | 213.0941 | 213.0941 | 213.0941 | 213.0941 | 213.0941 | 213.0941 | 213.0941 | 213.0941 | 213.0941 | 213.0941 | 213.0941 | 213.0941 | 213.0941 | 213.0941 | 213.0941 | 213.0941 | 213.0941 | 213.0941 | 213.0941 | 213.0941 | 213.0941 | 213.0941 | 213.0941 | 213.0941 | 213.0941 | 213.0941 | 213.0941 | 213.0941 | 213.0941
Recycled Cast Aluminum |  | 34.1176 | 34.1176 | 34.1176 | 34.1176 | 34.1176 | 34.1176 | 34.1176 | 34.1176 | 34.1176 | 34.1176 | 34.1176 | 34.1176 | 34.1176 | 34.1176 | 34.1176 | 34.1176 | 34.1176 | 34.1176 | 34.1176 | 34.1176 | 34.1176 | 34.1176 | 34.1176 | 34.1176 | 34.1176 | 34.1176 | 34.1176 | 34.1176 | 34.1176 | 34.1176 | 34.1176 | 34.1176
Copper/Brass |  | 40.3477 | 40.3477 | 40.3477 | 40.3477 | 40.3477 | 40.3477 | 40.3477 | 40.3477 | 40.3477 | 40.3477 | 40.3477 | 40.3477 | 40.3477 | 40.3477 | 40.3477 | 40.3477 | 40.3477 | 40.3477 | 40.3477 | 40.3477 | 40.3477 | 40.3477 | 40.3477 | 40.3477 | 40.3477 | 40.3477 | 40.3477 | 40.3477 | 40.3477 | 40.3477 | 40.3477 | 40.3477
Glass |  | 20.7218 | 20.7218 | 20.7218 | 20.7218 | 20.7218 | 20.7218 | 20.7218 | 20.7218 | 20.7218 | 20.7218 | 20.7218 | 20.7218 | 20.7218 | 20.7218 | 20.7218 | 20.7218 | 20.7218 | 20.7218 | 20.7218 | 20.7218 | 20.7218 | 20.7218 | 20.7218 | 20.7218 | 20.7218 | 20.7218 | 20.7218 | 20.7218 | 20.7218 | 20.7218 | 20.7218 | 20.7218
Plastics (polycarbonate) |  | 89.1371 | 89.1371 | 89.1371 | 89.1371 | 89.1371 | 89.1371 | 89.1371 | 89.1371 | 89.1371 | 89.1371 | 89.1371 | 89.1371 | 89.1371 | 89.1371 | 89.1371 | 89.1371 | 89.1371 | 89.1371 | 89.1371 | 89.1371 | 89.1371 | 89.1371 | 89.1371 | 89.1371 | 89.1371 | 89.1371 | 89.1371 | 89.1371 | 89.1371 | 89.1371 | 89.1371 | 89.1371
Carbon fiber |  | 539.6535 | 539.6535 | 539.6535 | 539.6535 | 539.6535 | 539.6535 | 539.6535 | 539.6535 | 539.6535 | 539.6535 | 539.6535 | 539.6535 | 539.6535 | 539.6535 | 539.6535 | 539.6535 | 539.6535 | 539.6535 | 539.6535 | 539.6535 | 539.6535 | 539.6535 | 539.6535 | 539.6535 | 539.6535 | 539.6535 | 539.6535 | 539.6535 | 539.6535 | 539.6535 | 539.6535 | 539.6535
Rubber |  | 49.9417 | 49.9417 | 49.9417 | 49.9417 | 49.9417 | 49.9417 | 49.9417 | 49.9417 | 49.9417 | 49.9417 | 49.9417 | 49.9417 | 49.9417 | 49.9417 | 49.9417 | 49.9417 | 49.9417 | 49.9417 | 49.9417 | 49.9417 | 49.9417 | 49.9417 | 49.9417 | 49.9417 | 49.9417 | 49.9417 | 49.9417 | 49.9417 | 49.9417 | 49.9417 | 49.9417 | 49.9417
Others |  | 120 | 120 | 120 | 120 | 120 | 120 | 120 | 120 | 120 | 120 | 120 | 120 | 120 | 120 | 120 | 120 | 120 | 120 | 120 | 120 | 120 | 120 | 120 | 120 | 120 | 120 | 120 | 120 | 120 | 120 | 120 | 120
Energy intensity of vehicle assembly and disposal | [MJ/kg]
Vehicle production region |  | With Al smelting mostly from coal | With Al smelting mostly from coal | With Al smelting mostly from coal | With Al smelting mostly from coal | With Al smelting mostly from coal | With Al smelting mostly from coal | With Al smelting mostly from coal | With Al smelting mostly from coal | With Al smelting mostly from coal | With Al smelting mostly from coal | With Al smelting mostly from coal | With Al smelting mostly from coal | With Al smelting mostly from coal | With Al smelting mostly from coal | With Al smelting mostly from coal | With Al smelting mostly from coal | With Al smelting mostly from coal | With Al smelting mostly from coal | With Al smelting mostly from coal | With Al smelting mostly from coal | With Al smelting mostly from coal | With Al smelting mostly from coal | With Al smelting mostly from coal | With Al smelting mostly from coal | With Al smelting mostly from coal | With Al smelting mostly from coal | With Al smelting mostly from coal | With Al smelting mostly from coal | With Al smelting mostly from coal | With Al smelting mostly from coal | With Al smelting mostly from coal | With Al smelting mostly from coal
Assembly |  | 8.2246 | 8.2246 | 8.2246 | 8.2246 | 8.2246 | 8.2246 | 8.2246 | 8.2246 | 8.2246 | 8.2246 | 8.2246 | 8.2246 | 8.2246 | 8.2246 | 8.2246 | 8.2246 | 8.2246 | 8.2246 | 8.2246 | 8.2246 | 8.2246 | 8.2246 | 8.2246 | 8.2246 | 8.2246 | 8.2246 | 8.2246 | 8.2246 | 8.2246 | 8.2246 | 8.2246 | 8.2246
Disposal |  | 2.2658 | 2.2658 | 2.2658 | 2.2658 | 2.2658 | 2.2658 | 2.2658 | 2.2658 | 2.2658 | 2.2658 | 2.2658 | 2.2658 | 2.2658 | 2.2658 | 2.2658 | 2.2658 | 2.2658 | 2.2658 | 2.2658 | 2.2658 | 2.2658 | 2.2658 | 2.2658 | 2.2658 | 2.2658 | 2.2658 | 2.2658 | 2.2658 | 2.2658 | 2.2658 | 2.2658 | 2.2658
Energy intensity of battery manufacturing | [MJ/kWh of battery capacity]
Vehicle production region |  | With Al smelting mostly from coal | With Al smelting mostly from coal | With Al smelting mostly from coal | With Al smelting mostly from coal | With Al smelting mostly from coal | With Al smelting mostly from coal | With Al smelting mostly from coal | With Al smelting mostly from coal | With Al smelting mostly from coal | With Al smelting mostly from coal | With Al smelting mostly from coal | With Al smelting mostly from coal | With Al smelting mostly from coal | With Al smelting mostly from coal | With Al smelting mostly from coal | With Al smelting mostly from coal | With Al smelting mostly from coal | With Al smelting mostly from coal | With Al smelting mostly from coal | With Al smelting mostly from coal | With Al smelting mostly from coal | With Al smelting mostly from coal | With Al smelting mostly from coal | With Al smelting mostly from coal | With Al smelting mostly from coal | With Al smelting mostly from coal | With Al smelting mostly from coal | With Al smelting mostly from coal | With Al smelting mostly from coal | With Al smelting mostly from coal | With Al smelting mostly from coal | With Al smelting mostly from coal
Battery technology (Li-ion) |  |  | NMC111 |  | NMC111 |  | NMC111 |  | NMC111 |  | NMC111 |  |  |  |  | LFP: solid state | LFP: solid state | LFP: solid state | LFP: solid state |  | LFP: solid state | LFP: solid state |  | NMC111 |  | NMC111 |  |  | NMC622 |  | NMC111
Manufacturing |  | 0 | 1040.1702 | 0 | 1040.1702 | 0 | 1040.1702 | 0 | 1040.1702 | 0 | 1040.1702 | 0 | 0 | 0 | 0 | 675.7582 | 675.7582 | 675.7582 | 675.7582 | 0 | 675.7582 | 675.7582 | 0 | 1040.1702 | 0 | 1040.1702 | 0 | 0 | 1045.9576 | 0 | 1040.1702 | 0 | 0
Assembly |  | 0 | 216.2191 | 0 | 216.2191 | 0 | 216.2191 | 0 | 216.2191 | 0 | 216.2191 | 0 | 0 | 0 | 0 | 216.2191 | 216.2191 | 216.2191 | 216.2191 | 0 | 216.2191 | 216.2191 | 0 | 216.2191 | 0 | 216.2191 | 0 | 0 | 216.2191 | 0 | 216.2191 | 0 | 0
Disposal |  | 0 | 15.8863 | 0 | 15.8863 | 0 | 15.8863 | 0 | 15.8863 | 0 | 15.8863 | 0 | 0 | 0 | 0 | 19.547 | 19.547 | 19.547 | 19.547 | 0 | 19.547 | 19.547 | 0 | 15.8863 | 0 | 15.8863 | 0 | 0 | 14.6133 | 0 | 15.8863 | 0 | 0
Total |  | 0 | 1272.2757 | 0 | 1272.2757 | 0 | 1272.2757 | 0 | 1272.2757 | 0 | 1272.2757 | 0 | 0 | 0 | 0 | 911.5244 | 911.5244 | 911.5244 | 911.5244 | 0 | 911.5244 | 911.5244 | 0 | 1272.2757 | 0 | 1272.2757 | 0 | 0 | 1276.79 | 0 | 1272.2757 | 0 | 0
Energy consumption for vehicle manufacturing, assembly and disposal | [MJ/vehicle]
Manufacturing |  | 4930.7284 | 3916.724 | 4838.5486 | 3916.9408 | 4930.7284 | 3916.724 | 4838.5486 | 3916.9408 | 13864.8176 | 11811.6902 | 399749.5096 | 584497.8135 | 399749.5096 | 584497.8135 | 517059.4303 | 656969.6291 | 517059.4303 | 656969.6291 | 584497.8135 | 656969.6291 | 584497.8135 | 44749.1409 | 42637.9537 | 44749.1409 | 42637.9537 | 10405233.2753 | 87617.1505 | 87411.1496 | #VALUE! | #VALUE! | 105404.9015 | 259239.172
Assembly |  | 814.238 | 685.1113 | 858.6509 | 682.6439 | 814.238 | 685.1113 | 858.6509 | 682.6439 | 2878.619 | 2467.3878 | 55968.5789 | 81835.0271 | 55968.5789 | 81835.0271 | 69909.3197 | 88825.9591 | 69909.3197 | 88825.9591 | 81835.0271 | 88825.9591 | 81835.0271 | 10692.0136 | 10198.536 | 10692.0136 | 10198.536 | 1529780.4066 | 15610.3398 | 15618.5645 | #VALUE! | #VALUE! | 23440.1836 | 53460.068
Disposal |  | 224.3099 | 188.7375 | 236.545 | 188.0578 | 224.3099 | 188.7375 | 236.545 | 188.0578 | 793.0148 | 679.727 | 15418.4739 | 22544.2785 | 15418.4739 | 22544.2785 | 19258.9314 | 24470.1717 | 19258.9314 | 24470.1717 | 22544.2785 | 24470.1717 | 22544.2785 | 2945.4836 | 2809.5382 | 2945.4836 | 2809.5382 | 421430.7344 | 4300.4061 | 4302.6719 | #VALUE! | #VALUE! | 6457.4064 | 14727.4181
Total |  | 5969.2762 | 4790.5729 | 5933.7445 | 4787.6425 | 5969.2762 | 4790.5729 | 5933.7445 | 4787.6425 | 17536.4514 | 14958.8049 | 471136.5624 | 688877.1191 | 471136.5624 | 688877.1191 | 606227.6814 | 770265.7599 | 606227.6814 | 770265.7599 | 688877.1191 | 770265.7599 | 688877.1191 | 58386.6381 | 55646.028 | 58386.6381 | 55646.028 | 12356444.4163 | 107527.8965 | 107332.3859 | #VALUE! | #VALUE! | 135302.4916 | 327426.6581
Energy consumption for battery manufacturing, assembly and disposal | [MJ/vehicle]
Manufacturing |  | 0 | 7697.2597 | 0 | 8321.3619 | 0 | 7697.2597 | 0 | 7697.2597 | 0 | 20803.4046 | 0 | 0 | 0 | 0 | 243272.9697 | 437891.3455 | 243272.9697 | 437891.3455 | 0 | 739955.2829 | 48654.5939 | 0 | 83213.6186 | 0 | 104017.0232 | 0 | 0 | 73217.0304 | 0 | 10401.7023 | 0 | 0
Assembly |  | 0 | 1600.0217 | 0 | 1729.7532 | 0 | 1600.0217 | 0 | 1600.0217 | 0 | 4324.3829 | 0 | 0 | 0 | 0 | 77838.893 | 140110.0073 | 77838.893 | 140110.0073 | 0 | 236759.9661 | 15567.7786 | 0 | 17297.5318 | 0 | 21621.9147 | 0 | 0 | 15135.3403 | 0 | 2162.1915 | 0 | 0
Disposal |  | 0 | 117.5588 | 0 | 127.0906 | 0 | 117.5588 | 0 | 117.5588 | 0 | 317.7266 | 0 | 0 | 0 | 0 | 7036.9132 | 12666.4437 | 7036.9132 | 12666.4437 | 0 | 21403.9442 | 1407.3826 | 0 | 1270.9064 | 0 | 1588.633 | 0 | 0 | 1022.9294 | 0 | 158.8633 | 0 | 0
Total |  | 0 | 9414.8402 | 0 | 10178.2057 | 0 | 9414.8402 | 0 | 9414.8402 | 0 | 25445.5142 | 0 | 0 | 0 | 0 | 328148.7759 | 590667.7966 | 328148.7759 | 590667.7966 | 0 | 998119.1933 | 65629.7552 | 0 | 101782.0567 | 0 | 127227.5709 | 0 | 0 | 89375.3002 | 0 | 12722.7571 | 0 | 0
Energy consumption for vehicle and battery manufacturing, assembly and disposal | [MJ/vehicle]
Manufacturing |  | 4930.7284 | 11613.9838 | 4838.5486 | 12238.3026 | 4930.7284 | 11613.9838 | 4838.5486 | 11614.2005 | 13864.8176 | 32615.0948 | 399749.5096 | 584497.8135 | 399749.5096 | 584497.8135 | 760332.4001 | 1094860.9747 | 760332.4001 | 1094860.9747 | 584497.8135 | 1396924.9121 | 633152.4074 | 44749.1409 | 125851.5722 | 44749.1409 | 146654.9769 | 10405233.2753 | 87617.1505 | 160628.18 | #VALUE! | #VALUE! | 105404.9015 | 259239.172
Assembly |  | 814.238 | 2285.133 | 858.6509 | 2412.3971 | 814.238 | 2285.133 | 858.6509 | 2282.6656 | 2878.619 | 6791.7707 | 55968.5789 | 81835.0271 | 55968.5789 | 81835.0271 | 147748.2126 | 228935.9664 | 147748.2126 | 228935.9664 | 81835.0271 | 325585.9252 | 97402.8057 | 10692.0136 | 27496.0678 | 10692.0136 | 31820.4508 | 1529780.4066 | 15610.3398 | 30753.9048 | #VALUE! | #VALUE! | 23440.1836 | 53460.068
Disposal |  | 224.3099 | 306.2964 | 236.545 | 315.1484 | 224.3099 | 306.2964 | 236.545 | 305.6166 | 793.0148 | 997.4536 | 15418.4739 | 22544.2785 | 15418.4739 | 22544.2785 | 26295.8446 | 37136.6154 | 26295.8446 | 37136.6154 | 22544.2785 | 45874.1159 | 23951.6612 | 2945.4836 | 4080.4446 | 2945.4836 | 4398.1713 | 421430.7344 | 4300.4061 | 5325.6013 | #VALUE! | #VALUE! | 6457.4064 | 14727.4181
Total |  | 5969.2762 | 14205.4132 | 5933.7445 | 14965.8482 | 5969.2762 | 14205.4132 | 5933.7445 | 14202.4828 | 17536.4514 | 40404.3191 | 471136.5624 | 688877.1191 | 471136.5624 | 688877.1191 | 934376.4573 | 1360933.5565 | 934376.4573 | 1360933.5565 | 688877.1191 | 1768384.9532 | 754506.8743 | 58386.6381 | 157428.0847 | 58386.6381 | 182873.5989 | 12356444.4163 | 107527.8965 | 196707.6861 | #VALUE! | #VALUE! | 135302.4916 | 327426.6581
GHG emission intensity of material production | [g CO2 eq/kg]
Vehicle production region |  | With Al smelting mostly from coal | With Al smelting mostly from coal | With Al smelting mostly from coal | With Al smelting mostly from coal | With Al smelting mostly from coal | With Al smelting mostly from coal | With Al smelting mostly from coal | With Al smelting mostly from coal | With Al smelting mostly from coal | With Al smelting mostly from coal | With Al smelting mostly from coal | With Al smelting mostly from coal | With Al smelting mostly from coal | With Al smelting mostly from coal | With Al smelting mostly from coal | With Al smelting mostly from coal | With Al smelting mostly from coal | With Al smelting mostly from coal | With Al smelting mostly from coal | With Al smelting mostly from coal | With Al smelting mostly from coal | With Al smelting mostly from coal | With Al smelting mostly from coal | With Al smelting mostly from coal | With Al smelting mostly from coal | With Al smelting mostly from coal | With Al smelting mostly from coal | With Al smelting mostly from coal | With Al smelting mostly from coal | With Al smelting mostly from coal | With Al smelting mostly from coal | With Al smelting mostly from coal
Virgin steel |  | 2843.566 | 2843.566 | 2843.566 | 2843.566 | 2843.566 | 2843.566 | 2843.566 | 2843.566 | 2843.566 | 2843.566 | 2843.566 | 2843.566 | 2843.566 | 2843.566 | 2843.566 | 2843.566 | 2843.566 | 2843.566 | 2843.566 | 2843.566 | 2843.566 | 2843.566 | 2843.566 | 2843.566 | 2843.566 | 2843.566 | 2843.566 | 2843.566 | 2843.566 | 2843.566 | 2843.566 | 2843.566
Recycled steel |  | 1287.3399 | 1287.3399 | 1287.3399 | 1287.3399 | 1287.3399 | 1287.3399 | 1287.3399 | 1287.3399 | 1287.3399 | 1287.3399 | 1287.3399 | 1287.3399 | 1287.3399 | 1287.3399 | 1287.3399 | 1287.3399 | 1287.3399 | 1287.3399 | 1287.3399 | 1287.3399 | 1287.3399 | 1287.3399 | 1287.3399 | 1287.3399 | 1287.3399 | 1287.3399 | 1287.3399 | 1287.3399 | 1287.3399 | 1287.3399 | 1287.3399 | 1287.3399
Stainless Steel |  | 1771.7127 | 1771.7127 | 1771.7127 | 1771.7127 | 1771.7127 | 1771.7127 | 1771.7127 | 1771.7127 | 1771.7127 | 1771.7127 | 1771.7127 | 1771.7127 | 1771.7127 | 1771.7127 | 1771.7127 | 1771.7127 | 1771.7127 | 1771.7127 | 1771.7127 | 1771.7127 | 1771.7127 | 1771.7127 | 1771.7127 | 1771.7127 | 1771.7127 | 1771.7127 | 1771.7127 | 1771.7127 | 1771.7127 | 1771.7127 | 1771.7127 | 1771.7127
Cast Iron |  | 944.2383 | 944.2383 | 944.2383 | 944.2383 | 944.2383 | 944.2383 | 944.2383 | 944.2383 | 944.2383 | 944.2383 | 944.2383 | 944.2383 | 944.2383 | 944.2383 | 944.2383 | 944.2383 | 944.2383 | 944.2383 | 944.2383 | 944.2383 | 944.2383 | 944.2383 | 944.2383 | 944.2383 | 944.2383 | 944.2383 | 944.2383 | 944.2383 | 944.2383 | 944.2383 | 944.2383 | 944.2383
Virgin Wrought Aluminum |  | 18370.6477 | 18370.6477 | 18370.6477 | 18370.6477 | 18370.6477 | 18370.6477 | 18370.6477 | 18370.6477 | 18370.6477 | 18370.6477 | 18370.6477 | 18370.6477 | 18370.6477 | 18370.6477 | 18370.6477 | 18370.6477 | 18370.6477 | 18370.6477 | 18370.6477 | 18370.6477 | 18370.6477 | 18370.6477 | 18370.6477 | 18370.6477 | 18370.6477 | 18370.6477 | 18370.6477 | 18370.6477 | 18370.6477 | 18370.6477 | 18370.6477 | 18370.6477
Recycled Wrought Aluminum |  | 2404.8669 | 2404.8669 | 2404.8669 | 2404.8669 | 2404.8669 | 2404.8669 | 2404.8669 | 2404.8669 | 2404.8669 | 2404.8669 | 2404.8669 | 2404.8669 | 2404.8669 | 2404.8669 | 2404.8669 | 2404.8669 | 2404.8669 | 2404.8669 | 2404.8669 | 2404.8669 | 2404.8669 | 2404.8669 | 2404.8669 | 2404.8669 | 2404.8669 | 2404.8669 | 2404.8669 | 2404.8669 | 2404.8669 | 2404.8669 | 2404.8669 | 2404.8669
Virgin Cast Aluminum |  | 20306.0479 | 20306.0479 | 20306.0479 | 20306.0479 | 20306.0479 | 20306.0479 | 20306.0479 | 20306.0479 | 20306.0479 | 20306.0479 | 20306.0479 | 20306.0479 | 20306.0479 | 20306.0479 | 20306.0479 | 20306.0479 | 20306.0479 | 20306.0479 | 20306.0479 | 20306.0479 | 20306.0479 | 20306.0479 | 20306.0479 | 20306.0479 | 20306.0479 | 20306.0479 | 20306.0479 | 20306.0479 | 20306.0479 | 20306.0479 | 20306.0479 | 20306.0479
Recycled Cast Aluminum |  | 2711.9816 | 2711.9816 | 2711.9816 | 2711.9816 | 2711.9816 | 2711.9816 | 2711.9816 | 2711.9816 | 2711.9816 | 2711.9816 | 2711.9816 | 2711.9816 | 2711.9816 | 2711.9816 | 2711.9816 | 2711.9816 | 2711.9816 | 2711.9816 | 2711.9816 | 2711.9816 | 2711.9816 | 2711.9816 | 2711.9816 | 2711.9816 | 2711.9816 | 2711.9816 | 2711.9816 | 2711.9816 | 2711.9816 | 2711.9816 | 2711.9816 | 2711.9816
Copper/Brass |  | 2796.6193 | 2796.6193 | 2796.6193 | 2796.6193 | 2796.6193 | 2796.6193 | 2796.6193 | 2796.6193 | 2796.6193 | 2796.6193 | 2796.6193 | 2796.6193 | 2796.6193 | 2796.6193 | 2796.6193 | 2796.6193 | 2796.6193 | 2796.6193 | 2796.6193 | 2796.6193 | 2796.6193 | 2796.6193 | 2796.6193 | 2796.6193 | 2796.6193 | 2796.6193 | 2796.6193 | 2796.6193 | 2796.6193 | 2796.6193 | 2796.6193 | 2796.6193
Glass |  | 1601.0217 | 1601.0217 | 1601.0217 | 1601.0217 | 1601.0217 | 1601.0217 | 1601.0217 | 1601.0217 | 1601.0217 | 1601.0217 | 1601.0217 | 1601.0217 | 1601.0217 | 1601.0217 | 1601.0217 | 1601.0217 | 1601.0217 | 1601.0217 | 1601.0217 | 1601.0217 | 1601.0217 | 1601.0217 | 1601.0217 | 1601.0217 | 1601.0217 | 1601.0217 | 1601.0217 | 1601.0217 | 1601.0217 | 1601.0217 | 1601.0217 | 1601.0217
Plastics (polycarbonate) |  | 4063.769 | 4063.769 | 4063.769 | 4063.769 | 4063.769 | 4063.769 | 4063.769 | 4063.769 | 4063.769 | 4063.769 | 4063.769 | 4063.769 | 4063.769 | 4063.769 | 4063.769 | 4063.769 | 4063.769 | 4063.769 | 4063.769 | 4063.769 | 4063.769 | 4063.769 | 4063.769 | 4063.769 | 4063.769 | 4063.769 | 4063.769 | 4063.769 | 4063.769 | 4063.769 | 4063.769 | 4063.769
Carbon fiber |  | 36239.7572 | 36239.7572 | 36239.7572 | 36239.7572 | 36239.7572 | 36239.7572 | 36239.7572 | 36239.7572 | 36239.7572 | 36239.7572 | 36239.7572 | 36239.7572 | 36239.7572 | 36239.7572 | 36239.7572 | 36239.7572 | 36239.7572 | 36239.7572 | 36239.7572 | 36239.7572 | 36239.7572 | 36239.7572 | 36239.7572 | 36239.7572 | 36239.7572 | 36239.7572 | 36239.7572 | 36239.7572 | 36239.7572 | 36239.7572 | 36239.7572 | 36239.7572
Rubber |  | 3575.2232 | 3575.2232 | 3575.2232 | 3575.2232 | 3575.2232 | 3575.2232 | 3575.2232 | 3575.2232 | 3575.2232 | 3575.2232 | 3575.2232 | 3575.2232 | 3575.2232 | 3575.2232 | 3575.2232 | 3575.2232 | 3575.2232 | 3575.2232 | 3575.2232 | 3575.2232 | 3575.2232 | 3575.2232 | 3575.2232 | 3575.2232 | 3575.2232 | 3575.2232 | 3575.2232 | 3575.2232 | 3575.2232 | 3575.2232 | 3575.2232 | 3575.2232
Others |  | 9000 | 9000 | 9000 | 9000 | 9000 | 9000 | 9000 | 9000 | 9000 | 9000 | 9000 | 9000 | 9000 | 9000 | 9000 | 9000 | 9000 | 9000 | 9000 | 9000 | 9000 | 9000 | 9000 | 9000 | 9000 | 9000 | 9000 | 9000 | 9000 | 9000 | 9000 | 9000
GHG emission intensity of vehicle assembly and disposal | [MJ/kg]
Vehicle production region |  | With Al smelting mostly from coal | With Al smelting mostly from coal | With Al smelting mostly from coal | With Al smelting mostly from coal | With Al smelting mostly from coal | With Al smelting mostly from coal | With Al smelting mostly from coal | With Al smelting mostly from coal | With Al smelting mostly from coal | With Al smelting mostly from coal | With Al smelting mostly from coal | With Al smelting mostly from coal | With Al smelting mostly from coal | With Al smelting mostly from coal | With Al smelting mostly from coal | With Al smelting mostly from coal | With Al smelting mostly from coal | With Al smelting mostly from coal | With Al smelting mostly from coal | With Al smelting mostly from coal | With Al smelting mostly from coal | With Al smelting mostly from coal | With Al smelting mostly from coal | With Al smelting mostly from coal | With Al smelting mostly from coal | With Al smelting mostly from coal | With Al smelting mostly from coal | With Al smelting mostly from coal | With Al smelting mostly from coal | With Al smelting mostly from coal | With Al smelting mostly from coal | With Al smelting mostly from coal
Assembly |  | 538.6328 | 538.6328 | 538.6328 | 538.6328 | 538.6328 | 538.6328 | 538.6328 | 538.6328 | 538.6328 | 538.6328 | 538.6328 | 538.6328 | 538.6328 | 538.6328 | 538.6328 | 538.6328 | 538.6328 | 538.6328 | 538.6328 | 538.6328 | 538.6328 | 538.6328 | 538.6328 | 538.6328 | 538.6328 | 538.6328 | 538.6328 | 538.6328 | 538.6328 | 538.6328 | 538.6328 | 538.6328
Disposal |  | 153.3532 | 153.3532 | 153.3532 | 153.3532 | 153.3532 | 153.3532 | 153.3532 | 153.3532 | 153.3532 | 153.3532 | 153.3532 | 153.3532 | 153.3532 | 153.3532 | 153.3532 | 153.3532 | 153.3532 | 153.3532 | 153.3532 | 153.3532 | 153.3532 | 153.3532 | 153.3532 | 153.3532 | 153.3532 | 153.3532 | 153.3532 | 153.3532 | 153.3532 | 153.3532 | 153.3532 | 153.3532
GHG emission intensity of battery manufacturing | [g CO2 eq/kWh of battery capacity]
Vehicle production region |  | With Al smelting mostly from coal | With Al smelting mostly from coal | With Al smelting mostly from coal | With Al smelting mostly from coal | With Al smelting mostly from coal | With Al smelting mostly from coal | With Al smelting mostly from coal | With Al smelting mostly from coal | With Al smelting mostly from coal | With Al smelting mostly from coal | With Al smelting mostly from coal | With Al smelting mostly from coal | With Al smelting mostly from coal | With Al smelting mostly from coal | With Al smelting mostly from coal | With Al smelting mostly from coal | With Al smelting mostly from coal | With Al smelting mostly from coal | With Al smelting mostly from coal | With Al smelting mostly from coal | With Al smelting mostly from coal | With Al smelting mostly from coal | With Al smelting mostly from coal | With Al smelting mostly from coal | With Al smelting mostly from coal | With Al smelting mostly from coal | With Al smelting mostly from coal | With Al smelting mostly from coal | With Al smelting mostly from coal | With Al smelting mostly from coal | With Al smelting mostly from coal | With Al smelting mostly from coal
Assembly |  |  | NMC111 |  | NMC111 |  | NMC111 |  | NMC111 |  | NMC111 |  |  |  |  | LFP: solid state | LFP: solid state | LFP: solid state | LFP: solid state |  | LFP: solid state | LFP: solid state |  | NMC111 |  | NMC111 |  |  | NMC622 |  | NMC111
Manufacturing |  | 0 | 78116.7104 | 0 | 78116.7104 | 0 | 78116.7104 | 0 | 78116.7104 | 0 | 78116.7104 | 0 | 0 | 0 | 0 | 53011.3916 | 53011.3916 | 53011.3916 | 53011.3916 | 0 | 53011.3916 | 53011.3916 | 0 | 78116.7104 | 0 | 78116.7104 | 0 | 0 | 78369.7133 | 0 | 78116.7104 | 0 | 0
Assembly |  | 0 | 13854.3055 | 0 | 13854.3055 | 0 | 13854.3055 | 0 | 13854.3055 | 0 | 13854.3055 | 0 | 0 | 0 | 0 | 13854.3055 | 13854.3055 | 13854.3055 | 13854.3055 | 0 | 13854.3055 | 13854.3055 | 0 | 13854.3055 | 0 | 13854.3055 | 0 | 0 | 13854.3055 | 0 | 13854.3055 | 0 | 0
Disposal |  | 0 | 1075.2343 | 0 | 1075.2343 | 0 | 1075.2343 | 0 | 1075.2343 | 0 | 1075.2343 | 0 | 0 | 0 | 0 | 1322.9981 | 1322.9981 | 1322.9981 | 1322.9981 | 0 | 1322.9981 | 1322.9981 | 0 | 1075.2343 | 0 | 1075.2343 | 0 | 0 | 989.0703 | 0 | 1075.2343 | 0 | 0
Total |  | 0 | 93046.2502 | 0 | 93046.2502 | 0 | 93046.2502 | 0 | 93046.2502 | 0 | 93046.2502 | 0 | 0 | 0 | 0 | 68188.6952 | 68188.6952 | 68188.6952 | 68188.6952 | 0 | 68188.6952 | 68188.6952 | 0 | 93046.2502 | 0 | 93046.2502 | 0 | 0 | 93213.0891 | 0 | 93046.2502 | 0 | 0
GHG emission consumption for vehicle manufacturing, assembly and disposal | [g CO2 eq/vehicle]
Manufacturing |  | 358567.5616 | 285181.9953 | 359823.9015 | 296399.0792 | 358567.5616 | 285181.9953 | 359823.9015 | 296399.0792 | 1020703.1211 | 883275.9103 | 33703373.3343 | 49279730.2978 | 33703373.3343 | 49279730.2978 | 43981043.9218 | 55881796.983 | 43981043.9218 | 55881796.983 | 49279730.2978 | 55881796.983 | 49279730.2978 | 3282627.8166 | 3280391.9855 | 3282627.8166 | 3280391.9855 | 867004836.7476 | 6919721.4834 | 7235734.9768 | #VALUE! | #VALUE! | 7411156.232 | 17764112.1077
Assembly |  | 53324.6502 | 44868.1148 | 56233.2675 | 44706.525 | 53324.6502 | 44868.1148 | 56233.2675 | 44706.525 | 188521.4908 | 161589.8492 | 3665396.4132 | 5359396.6658 | 3665396.4132 | 5359396.6658 | 4578379.0613 | 5817234.572 | 4578379.0613 | 5817234.572 | 5359396.6658 | 5817234.572 | 5359396.6658 | 700222.68 | 667904.7101 | 700222.68 | 667904.7101 | 100185706.5172 | 1022325.1127 | 1022863.7456 | #VALUE! | #VALUE! | 1535103.5676 | 3501113.3998
Disposal |  | 15181.9651 | 12774.3202 | 16010.0723 | 12728.3142 | 15181.9651 | 12774.3202 | 16010.0723 | 12728.3142 | 53673.6141 | 46005.9549 | 1043568.4111 | 1525864.1719 | 1043568.4111 | 1525864.1719 | 1303502.0564 | 1656214.3776 | 1303502.0564 | 1656214.3776 | 1525864.1719 | 1656214.3776 | 1525864.1719 | 199359.138 | 190157.9471 | 199359.138 | 190157.9471 | 28523692.0584 | 291064.3415 | 291217.6947 | #VALUE! | #VALUE! | 437056.5719 | 996795.6902
Total |  | 427074.177 | 342824.4303 | 432067.2414 | 353833.9184 | 427074.177 | 342824.4303 | 432067.2414 | 353833.9184 | 1262898.2259 | 1090871.7144 | 38412338.1585 | 56164991.1356 | 38412338.1585 | 56164991.1356 | 49862925.0395 | 63355245.9326 | 49862925.0395 | 63355245.9326 | 56164991.1356 | 63355245.9326 | 56164991.1356 | 4182209.6346 | 4138454.6426 | 4182209.6346 | 4138454.6426 | 995714235.3231 | 8233110.9377 | 8549816.4171 | #VALUE! | #VALUE! | 9383316.3715 | 22262021.1977
GHG emission consumption for battery manufacturing, assembly and disposal | [g CO2 eq/vehicle]
Manufacturing |  | 0 | 578063.6573 | 0 | 624933.6835 | 0 | 578063.6573 | 0 | 578063.6573 | 0 | 1562334.2089 | 0 | 0 | 0 | 0 | 19084100.9665 | 34351381.7397 | 19084100.9665 | 34351381.7397 | 0 | 58047473.7732 | 3816820.1933 | 0 | 6249336.8355 | 0 | 7811671.0443 | 0 | 0 | 5485879.933 | 0 | 781167.1044 | 0 | 0
Assembly |  | 0 | 102521.8605 | 0 | 110834.4438 | 0 | 102521.8605 | 0 | 102521.8605 | 0 | 277086.1095 | 0 | 0 | 0 | 0 | 4987549.9718 | 8977589.9492 | 4987549.9718 | 8977589.9492 | 0 | 15170464.4975 | 997509.9944 | 0 | 1108344.4382 | 0 | 1385430.5477 | 0 | 0 | 969801.3834 | 0 | 138543.0548 | 0 | 0
Disposal |  | 0 | 7956.734 | 0 | 8601.8746 | 0 | 7956.734 | 0 | 7956.734 | 0 | 21504.6865 | 0 | 0 | 0 | 0 | 476279.3217 | 857302.7791 | 476279.3217 | 857302.7791 | 0 | 1448682.9368 | 95255.8643 | 0 | 86018.7459 | 0 | 107523.4324 | 0 | 0 | 69234.9222 | 0 | 10752.3432 | 0 | 0
Total |  | 0 | 688542.2518 | 0 | 744370.002 | 0 | 688542.2518 | 0 | 688542.2518 | 0 | 1860925.0049 | 0 | 0 | 0 | 0 | 24547930.26 | 44186274.468 | 24547930.26 | 44186274.468 | 0 | 74666621.2075 | 4909586.052 | 0 | 7443700.0196 | 0 | 9304625.0245 | 0 | 0 | 6524916.2386 | 0 | 930462.5024 | 0 | 0
GHG emission consumption for vehicle and battery manufacturing, assembly and disposal | [g CO2 eq/vehicle]
Manufacturing |  | 358567.5616 | 863245.6526 | 359823.9015 | 921332.7628 | 358567.5616 | 863245.6526 | 359823.9015 | 874462.7365 | 1020703.1211 | 2445610.1192 | 33703373.3343 | 49279730.2978 | 33703373.3343 | 49279730.2978 | 63065144.8883 | 90233178.7228 | 63065144.8883 | 90233178.7228 | 49279730.2978 | 113929270.7562 | 53096550.4911 | 3282627.8166 | 9529728.8209 | 3282627.8166 | 11092063.0298 | 867004836.7476 | 6919721.4834 | 12721614.9098 | #VALUE! | #VALUE! | 7411156.232 | 17764112.1077
Assembly |  | 53324.6502 | 147389.9753 | 56233.2675 | 155540.9688 | 53324.6502 | 147389.9753 | 56233.2675 | 147228.3855 | 188521.4908 | 438675.9588 | 3665396.4132 | 5359396.6658 | 3665396.4132 | 5359396.6658 | 9565929.0331 | 14794824.5212 | 9565929.0331 | 14794824.5212 | 5359396.6658 | 20987699.0695 | 6356906.6602 | 700222.68 | 1776249.1483 | 700222.68 | 2053335.2578 | 100185706.5172 | 1022325.1127 | 1992665.129 | #VALUE! | #VALUE! | 1535103.5676 | 3501113.3998
Disposal |  | 15181.9651 | 20731.0542 | 16010.0723 | 21330.1888 | 15181.9651 | 20731.0542 | 16010.0723 | 20685.0482 | 53673.6141 | 67510.6414 | 1043568.4111 | 1525864.1719 | 1043568.4111 | 1525864.1719 | 1779781.3781 | 2513517.1566 | 1779781.3781 | 2513517.1566 | 1525864.1719 | 3104897.3144 | 1621120.0363 | 199359.138 | 276176.693 | 199359.138 | 297681.3795 | 28523692.0584 | 291064.3415 | 360452.6169 | #VALUE! | #VALUE! | 437056.5719 | 996795.6902
Total |  | 427074.177 | 1031366.6821 | 432067.2414 | 1098203.9203 | 427074.177 | 1031366.6821 | 432067.2414 | 1042376.1702 | 1262898.2259 | 2951796.7193 | 38412338.1585 | 56164991.1356 | 38412338.1585 | 56164991.1356 | 74410855.2995 | 107541520.4006 | 74410855.2995 | 107541520.4006 | 56164991.1356 | 138021867.1401 | 61074577.1876 | 4182209.6346 | 11582154.6622 | 4182209.6346 | 13443079.6671 | 995714235.3231 | 8233110.9377 | 15074732.6557 | #VALUE! | #VALUE! | 9383316.3715 | 22262021.1977
Fluids
Fluids technology |  | ICE | BEV | ICE | BEV | ICE | BEV | ICE | BEV | ICE | BEV | ICE | ICE | ICE | ICE | BEV | BEV | BEV | BEV | ICE | BEV | FCEV | ICE | BEV | ICE | BEV | BEV | ICE | BEV | ICE | BEV | ICE | ICE
Energy intensity of fluids | [MJ/kg of vehicle/km] | 4.6978e-08 | 1.06e-08 | 4.6978e-08 | 1.06e-08 | 4.6978e-08 | 1.06e-08 | 4.6978e-08 | 1.06e-08 | 4.6978e-08 | 1.06e-08 | 4.6978e-08 | 4.6978e-08 | 4.6978e-08 | 4.6978e-08 | 1.06e-08 | 1.06e-08 | 1.06e-08 | 1.06e-08 | 4.6978e-08 | 1.06e-08 | 9.0953e-09 | 4.6978e-08 | 1.06e-08 | 4.6978e-08 | 1.06e-08 | 1.06e-08 | 4.6978e-08 | 1.06e-08 | 4.6978e-08 | 1.06e-08 | 4.6978e-08 | 4.6978e-08
Energy consumption for fluids | [MJ/vehicle] | 0.3023 | 0.057396 | 0.31879 | 0.057189 | 0.50229 | 0.095365 | 0.52969 | 0.095022 | 4.6039 | 0.89043 | 230.1738 | 392.6429 | 230.1738 | 392.6429 | 64.8743 | 96.1667 | 64.8743 | 96.1667 | 687.125 | 168.2917 | 133.0328 | 11.0845 | 2.3857 | 29.3143 | 6.3093 | 14132.9397 | 42.5918 | #VALUE! | #VALUE! | #VALUE! | 86.2852 | 255.2362
GHG emission intensity of fluids | [g CO2 eq/kg of vehicle/km] | 0.0030617 | 0.00080372 | 0.0030617 | 0.00080372 | 0.0030617 | 0.00080372 | 0.0030617 | 0.00080372 | 0.0030617 | 0.00080372 | 0.0030617 | 0.0030617 | 0.0030617 | 0.0030617 | 0.00080372 | 0.00080372 | 0.00080372 | 0.00080372 | 0.0030617 | 0.00080372 | 0.00068961 | 0.0030617 | 0.00080372 | 0.0030617 | 0.00080372 | 0.00080372 | 0.0030617 | 0.00080372 | 0.0030617 | 0.00080372 | 0.0030617 | 0.0030617
GHG emissions of fluids | [g CO2 eq/vehicle] | 19702.1874 | 4351.7566 | 20776.8522 | 4336.084 | 32735.9422 | 7230.6109 | 34521.5391 | 7204.5703 | 300048.853 | 67512.7067 | 15001217.9618 | 25589880.7504 | 15001217.9618 | 25589880.7504 | 4918782.9138 | 7291372.3192 | 4918782.9138 | 7291372.3192 | 44782291.3133 | 12759901.5586 | 10086570.7484 | 722413.5395 | 180885.8305 | 1910515.1458 | 478375.75 | 1071561680.0974 | 2775855.1353 | #VALUE! | #VALUE! | #VALUE! | 5623500.2947 | 16634616.5598
Energy consumption for vehicle and battery manufacturing, assembly and disposal - Including fluids | [MJ/vehicle] | 5969.5785 | 14205.4705 | 5934.0633 | 14965.9054 | 5969.7785 | 14205.5085 | 5934.2742 | 14202.5778 | 17541.0553 | 40405.2096 | 471366.7362 | 689269.762 | 471366.7362 | 689269.762 | 934441.3316 | 1361029.7231 | 934441.3316 | 1361029.7231 | 689564.2441 | 1768553.2449 | 754639.9072 | 58397.7226 | 157430.4704 | 58415.9525 | 182879.9082 | 12370577.356 | 107570.4883 | #VALUE! | #VALUE! | #VALUE! | 135388.7768 | 327681.8943
GHG emission consumption for vehicle and battery manufacturing, assembly and disposal - including fluids | [g CO2 eq/vehicle] | 446776.3645 | 1035718.4386 | 452844.0936 | 1102540.0043 | 459810.1192 | 1038597.293 | 466588.7804 | 1049580.7405 | 1562947.079 | 3019309.426 | 53413556.1204 | 81754871.886 | 53413556.1204 | 81754871.886 | 79329638.2133 | 114832892.7198 | 79329638.2133 | 114832892.7198 | 100947282.4488 | 150781768.6987 | 71161147.936 | 4904623.1741 | 11763040.4927 | 6092724.7804 | 13921455.4172 | 2067275915.4204 | 11008966.073 | #VALUE! | #VALUE! | #VALUE! | 15006816.6662 | 38896637.7575

## Transport
Transportation of the vehicle from the point of manufacturing to the point of use
|  | Private two-wheeler - ICE (Scooter) | Private two-wheeler - BEV (Scooter) | Private two-wheeler - ICE (Motor cycle) | Private two-wheeler - BEV (Motorcycle) | Shared two-wheeler - ICE (Scooter) | Shared two-wheeler - BEV (Scooter) | Shared two-wheeler - ICE (Motorcycle) | Shared two-wheeler - BEV (Motorcycle) | Three-wheeler - ICE | Three-wheeler - BEV | Bus AC- ICE -9m | Bus AC- ICE -12m | Bus Non AC- ICE -9m | Bus AC- Non ICE -12m | Bus -AC- BEV -9m | Bus - AC- BEV -12m | Bus -Non AC- BEV -9m | Bus -Non AC- BEV -12m | Coach Bus AC ICE 12 m | Coach Bus AC BEV 12 m | Coach Bus AC FCEV 12 m | Private car - ICE | Private car - BEV | Taxi/Ridehailing-ICE | Taxi/Ridehailing-BEV | Metro/urban train | Light Commercial vehicle four-wheeler- ICE (N1 category) [GVW <3.5T] | Light Commercial vehicle four-wheeler- BEV (N1 category) [GVW <3.5T] | Light commercial vehicle three-wheeler ICE(N1 category) [GVW <3.5T] | Light commercial vehicle three-wheeler BEV (N1 category) [GVW <3.5T] | Medium Commercial vehicle - ICE (N2 category) [3.5T<GVW <12T] | Heavy Commercial vehicle - ICE (N3 category) [GVW >12T]
Transport
Vehicle weight | [kg] | 99 | 109.2425 | 104.4 | 111.046 | 99 | 109.2425 | 104.4 | 108.9425 | 350 | 370.1149 | 6805 | 9950 | 6805 | 9950 | 10052.8837 | 13595.1907 | 10052.8837 | 13595.1907 | 9950 | 13948.9031 | 10157.0512 | 1300 | 1520.4596 | 1300 | 1590.5745 | 186000 | 1898 | 2350.4737 | #VALUE! | #VALUE! | 2850 | 6500
Delivery distance (by mode) | [km/vehicle delivered]
Ship | Combustion | 0 | 0 | 0 | 0 | 0 | 0 | 0 | 0 | 0 | 0 | 0 | 0 | 0 | 0 | 0 | 0 | 0 | 0 | 0 | 0 | 0 | 0 | 0 | 0 | 0 | 0 | 0 | 0 | 0 | 0 | 0 | 0
Train | Combustion | 0 | 0 | 0 | 0 | 0 | 0 | 0 | 0 | 0 | 0 | 5000 | 5000 | 5000 | 5000 | 5000 | 5000 | 5000 | 5000 | 5000 | 5000 | 5000 | 5000 | 5000 | 5000 | 5000 | 5000 | 5000 | 5000 | 5000 | 5000 | 5000 | 5000
Train | Electric | 0 | 0 | 0 | 0 | 0 | 0 | 0 | 0 | 0 | 0 | 0 | 0 | 0 | 0 | 0 | 0 | 0 | 0 | 0 | 0 | 0 | 0 | 0 | 0 | 0 | 0 | 0 | 0 | 0 | 0 | 0 | 0
Heavy truck | Combustion | 0 | 0 | 0 | 0 | 0 | 0 | 0 | 0 | 0 | 0 | 0 | 0 | 0 | 0 | 0 | 0 | 0 | 0 | 0 | 0 | 0 | 0 | 0 | 0 | 0 | 0 | 0 | 0 | 0 | 0 | 0 | 0
Heavy truck | Electric | 0 | 0 | 0 | 0 | 0 | 0 | 0 | 0 | 0 | 0 | 1000 | 1000 | 1000 | 1000 | 1000 | 1000 | 1000 | 1000 | 1000 | 1000 | 1000 | 1000 | 1000 | 1000 | 1000 | 1000 | 1000 | 1000 | 1000 | 1000 | 1000 | 1000
Medium truck | Combustion | 4000 | 4000 | 4000 | 4000 | 4000 | 4000 | 4000 | 4000 | 4000 | 4000 | 0 | 0 | 0 | 0 | 0 | 0 | 0 | 0 | 0 | 0 | 0 | 0 | 0 | 0 | 0 | 0 | 0 | 0 | 0 | 0 | 0 | 0
Medium truck | Electric | 0 | 0 | 0 | 0 | 0 | 0 | 0 | 0 | 0 | 0 | 0 | 0 | 0 | 0 | 0 | 0 | 0 | 0 | 0 | 0 | 0 | 0 | 0 | 0 | 0 | 0 | 0 | 0 | 0 | 0 | 0 | 0
Delivery van | Combustion | 0 | 0 | 0 | 0 | 0 | 0 | 0 | 0 | 0 | 0 | 0 | 0 | 0 | 0 | 0 | 0 | 0 | 0 | 0 | 0 | 0 | 0 | 0 | 0 | 0 | 0 | 0 | 0 | 0 | 0 | 0 | 0
Delivery van | Electric | 0 | 0 | 0 | 0 | 0 | 0 | 0 | 0 | 0 | 0 | 0 | 0 | 0 | 0 | 0 | 0 | 0 | 0 | 0 | 0 | 0 | 0 | 0 | 0 | 0 | 0 | 0 | 0 | 0 | 0 | 0 | 0
Tkm for delivery | [tkm/vehicle delivered]
Ship | Combustion | 0 | 0 | 0 | 0 | 0 | 0 | 0 | 0 | 0 | 0 | 0 | 0 | 0 | 0 | 0 | 0 | 0 | 0 | 0 | 0 | 0 | 0 | 0 | 0 | 0 | 0 | 0 | 0 | #VALUE! | #VALUE! | 0 | 0
Train | Combustion | 0 | 0 | 0 | 0 | 0 | 0 | 0 | 0 | 0 | 0 | 34025 | 49750 | 34025 | 49750 | 50264.4186 | 67975.9534 | 50264.4186 | 67975.9534 | 49750 | 69744.5155 | 50785.2558 | 6500 | 7602.298 | 6500 | 7952.8725 | 930000 | 9490 | 11752.3683 | #VALUE! | #VALUE! | 14250 | 32500
Train | Electric | 0 | 0 | 0 | 0 | 0 | 0 | 0 | 0 | 0 | 0 | 0 | 0 | 0 | 0 | 0 | 0 | 0 | 0 | 0 | 0 | 0 | 0 | 0 | 0 | 0 | 0 | 0 | 0 | #VALUE! | #VALUE! | 0 | 0
Heavy truck | Combustion | 0 | 0 | 0 | 0 | 0 | 0 | 0 | 0 | 0 | 0 | 0 | 0 | 0 | 0 | 0 | 0 | 0 | 0 | 0 | 0 | 0 | 0 | 0 | 0 | 0 | 0 | 0 | 0 | #VALUE! | #VALUE! | 0 | 0
Heavy truck | Electric | 0 | 0 | 0 | 0 | 0 | 0 | 0 | 0 | 0 | 0 | 6805 | 9950 | 6805 | 9950 | 10052.8837 | 13595.1907 | 10052.8837 | 13595.1907 | 9950 | 13948.9031 | 10157.0512 | 1300 | 1520.4596 | 1300 | 1590.5745 | 186000 | 1898 | 2350.4737 | #VALUE! | #VALUE! | 2850 | 6500
Medium truck | Combustion | 396 | 436.9701 | 417.6 | 444.1838 | 396 | 436.9701 | 417.6 | 435.7701 | 1400 | 1480.4596 | 0 | 0 | 0 | 0 | 0 | 0 | 0 | 0 | 0 | 0 | 0 | 0 | 0 | 0 | 0 | 0 | 0 | 0 | #VALUE! | #VALUE! | 0 | 0
Medium truck | Electric | 0 | 0 | 0 | 0 | 0 | 0 | 0 | 0 | 0 | 0 | 0 | 0 | 0 | 0 | 0 | 0 | 0 | 0 | 0 | 0 | 0 | 0 | 0 | 0 | 0 | 0 | 0 | 0 | #VALUE! | #VALUE! | 0 | 0
Delivery van | Combustion | 0 | 0 | 0 | 0 | 0 | 0 | 0 | 0 | 0 | 0 | 0 | 0 | 0 | 0 | 0 | 0 | 0 | 0 | 0 | 0 | 0 | 0 | 0 | 0 | 0 | 0 | 0 | 0 | #VALUE! | #VALUE! | 0 | 0
Delivery van | Electric | 0 | 0 | 0 | 0 | 0 | 0 | 0 | 0 | 0 | 0 | 0 | 0 | 0 | 0 | 0 | 0 | 0 | 0 | 0 | 0 | 0 | 0 | 0 | 0 | 0 | 0 | 0 | 0 | #VALUE! | #VALUE! | 0 | 0
Energy intensity of vehicle delivery | [MJ/vkm]
Ship | Combustion | 1684.8194 | 1684.8194 | 1684.8194 | 1684.8194 | 1684.8194 | 1684.8194 | 1684.8194 | 1684.8194 | 1684.8194 | 1684.8194 | 1684.8194 | 1684.8194 | 1684.8194 | 1684.8194 | 1684.8194 | 1684.8194 | 1684.8194 | 1684.8194 | 1684.8194 | 1684.8194 | 1684.8194 | 1684.8194 | 1684.8194 | 1684.8194 | 1684.8194 | 1684.8194 | 1684.8194 | 1684.8194 | 1684.8194 | 1684.8194 | 1684.8194 | 1684.8194
Train | Combustion | 56.6816 | 56.6816 | 56.6816 | 56.6816 | 56.6816 | 56.6816 | 56.6816 | 56.6816 | 56.6816 | 56.6816 | 56.6816 | 56.6816 | 56.6816 | 56.6816 | 56.6816 | 56.6816 | 56.6816 | 56.6816 | 56.6816 | 56.6816 | 56.6816 | 56.6816 | 56.6816 | 56.6816 | 56.6816 | 56.6816 | 56.6816 | 56.6816 | 56.6816 | 56.6816 | 56.6816 | 56.6816
Train | Electric | 15.1151 | 15.1151 | 15.1151 | 15.1151 | 15.1151 | 15.1151 | 15.1151 | 15.1151 | 15.1151 | 15.1151 | 15.1151 | 15.1151 | 15.1151 | 15.1151 | 15.1151 | 15.1151 | 15.1151 | 15.1151 | 15.1151 | 15.1151 | 15.1151 | 15.1151 | 15.1151 | 15.1151 | 15.1151 | 15.1151 | 15.1151 | 15.1151 | 15.1151 | 15.1151 | 15.1151 | 15.1151
Heavy truck | Combustion | 15.3564 | 15.3564 | 15.3564 | 15.3564 | 15.3564 | 15.3564 | 15.3564 | 15.3564 | 15.3564 | 15.3564 | 15.3564 | 15.3564 | 15.3564 | 15.3564 | 15.3564 | 15.3564 | 15.3564 | 15.3564 | 15.3564 | 15.3564 | 15.3564 | 15.3564 | 15.3564 | 15.3564 | 15.3564 | 15.3564 | 15.3564 | 15.3564 | 15.3564 | 15.3564 | 15.3564 | 15.3564
Heavy truck | Electric | 6.5735 | 6.5735 | 6.5735 | 6.5735 | 6.5735 | 6.5735 | 6.5735 | 6.5735 | 6.5735 | 6.5735 | 6.5735 | 6.5735 | 6.5735 | 6.5735 | 6.5735 | 6.5735 | 6.5735 | 6.5735 | 6.5735 | 6.5735 | 6.5735 | 6.5735 | 6.5735 | 6.5735 | 6.5735 | 6.5735 | 6.5735 | 6.5735 | 6.5735 | 6.5735 | 6.5735 | 6.5735
Medium truck | Combustion | 9.5807 | 9.5807 | 9.5807 | 9.5807 | 9.5807 | 9.5807 | 9.5807 | 9.5807 | 9.5807 | 9.5807 | 9.5807 | 9.5807 | 9.5807 | 9.5807 | 9.5807 | 9.5807 | 9.5807 | 9.5807 | 9.5807 | 9.5807 | 9.5807 | 9.5807 | 9.5807 | 9.5807 | 9.5807 | 9.5807 | 9.5807 | 9.5807 | 9.5807 | 9.5807 | 9.5807 | 9.5807
Medium truck | Electric | 3.9472 | 3.9472 | 3.9472 | 3.9472 | 3.9472 | 3.9472 | 3.9472 | 3.9472 | 3.9472 | 3.9472 | 3.9472 | 3.9472 | 3.9472 | 3.9472 | 3.9472 | 3.9472 | 3.9472 | 3.9472 | 3.9472 | 3.9472 | 3.9472 | 3.9472 | 3.9472 | 3.9472 | 3.9472 | 3.9472 | 3.9472 | 3.9472 | 3.9472 | 3.9472 | 3.9472 | 3.9472
Delivery van | Combustion | 3.0208 | 3.0208 | 3.0208 | 3.0208 | 3.0208 | 3.0208 | 3.0208 | 3.0208 | 3.0208 | 3.0208 | 3.0208 | 3.0208 | 3.0208 | 3.0208 | 3.0208 | 3.0208 | 3.0208 | 3.0208 | 3.0208 | 3.0208 | 3.0208 | 3.0208 | 3.0208 | 3.0208 | 3.0208 | 3.0208 | 3.0208 | 3.0208 | 3.0208 | 3.0208 | 3.0208 | 3.0208
Delivery van | Electric | 1.3449 | 1.3449 | 1.3449 | 1.3449 | 1.3449 | 1.3449 | 1.3449 | 1.3449 | 1.3449 | 1.3449 | 1.3449 | 1.3449 | 1.3449 | 1.3449 | 1.3449 | 1.3449 | 1.3449 | 1.3449 | 1.3449 | 1.3449 | 1.3449 | 1.3449 | 1.3449 | 1.3449 | 1.3449 | 1.3449 | 1.3449 | 1.3449 | 1.3449 | 1.3449 | 1.3449 | 1.3449
Average load of delivery vehicle(s) (by mode) | [tkm/vkm]
Ship | Combustion | 20496.0723 | 20496.0723 | 20496.0723 | 20496.0723 | 20496.0723 | 20496.0723 | 20496.0723 | 20496.0723 | 20496.0723 | 20496.0723 | 20496.0723 | 20496.0723 | 20496.0723 | 20496.0723 | 20496.0723 | 20496.0723 | 20496.0723 | 20496.0723 | 20496.0723 | 20496.0723 | 20496.0723 | 20496.0723 | 20496.0723 | 20496.0723 | 20496.0723 | 20496.0723 | 20496.0723 | 20496.0723 | 20496.0723 | 20496.0723 | 20496.0723 | 20496.0723
Train | Combustion | 654.4323 | 654.4323 | 654.4323 | 654.4323 | 654.4323 | 654.4323 | 654.4323 | 654.4323 | 654.4323 | 654.4323 | 654.4323 | 654.4323 | 654.4323 | 654.4323 | 654.4323 | 654.4323 | 654.4323 | 654.4323 | 654.4323 | 654.4323 | 654.4323 | 654.4323 | 654.4323 | 654.4323 | 654.4323 | 654.4323 | 654.4323 | 654.4323 | 654.4323 | 654.4323 | 654.4323 | 654.4323
Train | Electric | 654.4323 | 654.4323 | 654.4323 | 654.4323 | 654.4323 | 654.4323 | 654.4323 | 654.4323 | 654.4323 | 654.4323 | 654.4323 | 654.4323 | 654.4323 | 654.4323 | 654.4323 | 654.4323 | 654.4323 | 654.4323 | 654.4323 | 654.4323 | 654.4323 | 654.4323 | 654.4323 | 654.4323 | 654.4323 | 654.4323 | 654.4323 | 654.4323 | 654.4323 | 654.4323 | 654.4323 | 654.4323
Heavy truck | Combustion | 17.2448 | 17.2448 | 17.2448 | 17.2448 | 17.2448 | 17.2448 | 17.2448 | 17.2448 | 17.2448 | 17.2448 | 17.2448 | 17.2448 | 17.2448 | 17.2448 | 17.2448 | 17.2448 | 17.2448 | 17.2448 | 17.2448 | 17.2448 | 17.2448 | 17.2448 | 17.2448 | 17.2448 | 17.2448 | 17.2448 | 17.2448 | 17.2448 | 17.2448 | 17.2448 | 17.2448 | 17.2448
Heavy truck | Electric | 17.2448 | 17.2448 | 17.2448 | 17.2448 | 17.2448 | 17.2448 | 17.2448 | 17.2448 | 17.2448 | 17.2448 | 17.2448 | 17.2448 | 17.2448 | 17.2448 | 17.2448 | 17.2448 | 17.2448 | 17.2448 | 17.2448 | 17.2448 | 17.2448 | 17.2448 | 17.2448 | 17.2448 | 17.2448 | 17.2448 | 17.2448 | 17.2448 | 17.2448 | 17.2448 | 17.2448 | 17.2448
Medium truck | Combustion | 7.6126 | 7.6126 | 7.6126 | 7.6126 | 7.6126 | 7.6126 | 7.6126 | 7.6126 | 7.6126 | 7.6126 | 7.6126 | 7.6126 | 7.6126 | 7.6126 | 7.6126 | 7.6126 | 7.6126 | 7.6126 | 7.6126 | 7.6126 | 7.6126 | 7.6126 | 7.6126 | 7.6126 | 7.6126 | 7.6126 | 7.6126 | 7.6126 | 7.6126 | 7.6126 | 7.6126 | 7.6126
Medium truck | Electric | 7.6126 | 7.6126 | 7.6126 | 7.6126 | 7.6126 | 7.6126 | 7.6126 | 7.6126 | 7.6126 | 7.6126 | 7.6126 | 7.6126 | 7.6126 | 7.6126 | 7.6126 | 7.6126 | 7.6126 | 7.6126 | 7.6126 | 7.6126 | 7.6126 | 7.6126 | 7.6126 | 7.6126 | 7.6126 | 7.6126 | 7.6126 | 7.6126 | 7.6126 | 7.6126 | 7.6126 | 7.6126
Delivery van | Combustion | 0.69246 | 0.69246 | 0.69246 | 0.69246 | 0.69246 | 0.69246 | 0.69246 | 0.69246 | 0.69246 | 0.69246 | 0.69246 | 0.69246 | 0.69246 | 0.69246 | 0.69246 | 0.69246 | 0.69246 | 0.69246 | 0.69246 | 0.69246 | 0.69246 | 0.69246 | 0.69246 | 0.69246 | 0.69246 | 0.69246 | 0.69246 | 0.69246 | 0.69246 | 0.69246 | 0.69246 | 0.69246
Delivery van | Electric | 0.69246 | 0.69246 | 0.69246 | 0.69246 | 0.69246 | 0.69246 | 0.69246 | 0.69246 | 0.69246 | 0.69246 | 0.69246 | 0.69246 | 0.69246 | 0.69246 | 0.69246 | 0.69246 | 0.69246 | 0.69246 | 0.69246 | 0.69246 | 0.69246 | 0.69246 | 0.69246 | 0.69246 | 0.69246 | 0.69246 | 0.69246 | 0.69246 | 0.69246 | 0.69246 | 0.69246 | 0.69246
Energy intensity of vehicle delivery | [MJ/tkm]
Ship | Combustion | 0.082202 | 0.082202 | 0.082202 | 0.082202 | 0.082202 | 0.082202 | 0.082202 | 0.082202 | 0.082202 | 0.082202 | 0.082202 | 0.082202 | 0.082202 | 0.082202 | 0.082202 | 0.082202 | 0.082202 | 0.082202 | 0.082202 | 0.082202 | 0.082202 | 0.082202 | 0.082202 | 0.082202 | 0.082202 | 0.082202 | 0.082202 | 0.082202 | 0.082202 | 0.082202 | 0.082202 | 0.082202
Train | Combustion | 0.086612 | 0.086612 | 0.086612 | 0.086612 | 0.086612 | 0.086612 | 0.086612 | 0.086612 | 0.086612 | 0.086612 | 0.086612 | 0.086612 | 0.086612 | 0.086612 | 0.086612 | 0.086612 | 0.086612 | 0.086612 | 0.086612 | 0.086612 | 0.086612 | 0.086612 | 0.086612 | 0.086612 | 0.086612 | 0.086612 | 0.086612 | 0.086612 | 0.086612 | 0.086612 | 0.086612 | 0.086612
Train | Electric | 0.023096 | 0.023096 | 0.023096 | 0.023096 | 0.023096 | 0.023096 | 0.023096 | 0.023096 | 0.023096 | 0.023096 | 0.023096 | 0.023096 | 0.023096 | 0.023096 | 0.023096 | 0.023096 | 0.023096 | 0.023096 | 0.023096 | 0.023096 | 0.023096 | 0.023096 | 0.023096 | 0.023096 | 0.023096 | 0.023096 | 0.023096 | 0.023096 | 0.023096 | 0.023096 | 0.023096 | 0.023096
Heavy truck | Combustion | 0.89049 | 0.89049 | 0.89049 | 0.89049 | 0.89049 | 0.89049 | 0.89049 | 0.89049 | 0.89049 | 0.89049 | 0.89049 | 0.89049 | 0.89049 | 0.89049 | 0.89049 | 0.89049 | 0.89049 | 0.89049 | 0.89049 | 0.89049 | 0.89049 | 0.89049 | 0.89049 | 0.89049 | 0.89049 | 0.89049 | 0.89049 | 0.89049 | 0.89049 | 0.89049 | 0.89049 | 0.89049
Heavy truck | Electric | 0.38119 | 0.38119 | 0.38119 | 0.38119 | 0.38119 | 0.38119 | 0.38119 | 0.38119 | 0.38119 | 0.38119 | 0.38119 | 0.38119 | 0.38119 | 0.38119 | 0.38119 | 0.38119 | 0.38119 | 0.38119 | 0.38119 | 0.38119 | 0.38119 | 0.38119 | 0.38119 | 0.38119 | 0.38119 | 0.38119 | 0.38119 | 0.38119 | 0.38119 | 0.38119 | 0.38119 | 0.38119
Medium truck | Combustion | 1.2585 | 1.2585 | 1.2585 | 1.2585 | 1.2585 | 1.2585 | 1.2585 | 1.2585 | 1.2585 | 1.2585 | 1.2585 | 1.2585 | 1.2585 | 1.2585 | 1.2585 | 1.2585 | 1.2585 | 1.2585 | 1.2585 | 1.2585 | 1.2585 | 1.2585 | 1.2585 | 1.2585 | 1.2585 | 1.2585 | 1.2585 | 1.2585 | 1.2585 | 1.2585 | 1.2585 | 1.2585
Medium truck | Electric | 0.51851 | 0.51851 | 0.51851 | 0.51851 | 0.51851 | 0.51851 | 0.51851 | 0.51851 | 0.51851 | 0.51851 | 0.51851 | 0.51851 | 0.51851 | 0.51851 | 0.51851 | 0.51851 | 0.51851 | 0.51851 | 0.51851 | 0.51851 | 0.51851 | 0.51851 | 0.51851 | 0.51851 | 0.51851 | 0.51851 | 0.51851 | 0.51851 | 0.51851 | 0.51851 | 0.51851 | 0.51851
Delivery van | Combustion | 4.3625 | 4.3625 | 4.3625 | 4.3625 | 4.3625 | 4.3625 | 4.3625 | 4.3625 | 4.3625 | 4.3625 | 4.3625 | 4.3625 | 4.3625 | 4.3625 | 4.3625 | 4.3625 | 4.3625 | 4.3625 | 4.3625 | 4.3625 | 4.3625 | 4.3625 | 4.3625 | 4.3625 | 4.3625 | 4.3625 | 4.3625 | 4.3625 | 4.3625 | 4.3625 | 4.3625 | 4.3625
Delivery van | Electric | 1.9423 | 1.9423 | 1.9423 | 1.9423 | 1.9423 | 1.9423 | 1.9423 | 1.9423 | 1.9423 | 1.9423 | 1.9423 | 1.9423 | 1.9423 | 1.9423 | 1.9423 | 1.9423 | 1.9423 | 1.9423 | 1.9423 | 1.9423 | 1.9423 | 1.9423 | 1.9423 | 1.9423 | 1.9423 | 1.9423 | 1.9423 | 1.9423 | 1.9423 | 1.9423 | 1.9423 | 1.9423
Energy consumption for vehicle delivery | [MJ/vehicle]
Ship | Combustion | 0 | 0 | 0 | 0 | 0 | 0 | 0 | 0 | 0 | 0 | 0 | 0 | 0 | 0 | 0 | 0 | 0 | 0 | 0 | 0 | 0 | 0 | 0 | 0 | 0 | 0 | 0 | 0 | #VALUE! | #VALUE! | 0 | 0
Train | Combustion | 0 | 0 | 0 | 0 | 0 | 0 | 0 | 0 | 0 | 0 | 2946.9689 | 4308.9406 | 2946.9689 | 4308.9406 | 4353.4953 | 5887.5245 | 4353.4953 | 5887.5245 | 4308.9406 | 6040.703 | 4398.606 | 562.9772 | 658.4493 | 562.9772 | 688.8132 | 80549.0399 | 821.9467 | 1017.8946 | #VALUE! | #VALUE! | 1234.2192 | 2814.8858
Train | Electric | 0 | 0 | 0 | 0 | 0 | 0 | 0 | 0 | 0 | 0 | 0 | 0 | 0 | 0 | 0 | 0 | 0 | 0 | 0 | 0 | 0 | 0 | 0 | 0 | 0 | 0 | 0 | 0 | #VALUE! | #VALUE! | 0 | 0
Heavy truck | Combustion | 0 | 0 | 0 | 0 | 0 | 0 | 0 | 0 | 0 | 0 | 0 | 0 | 0 | 0 | 0 | 0 | 0 | 0 | 0 | 0 | 0 | 0 | 0 | 0 | 0 | 0 | 0 | 0 | #VALUE! | #VALUE! | 0 | 0
Heavy truck | Electric | 0 | 0 | 0 | 0 | 0 | 0 | 0 | 0 | 0 | 0 | 2593.9715 | 3792.8018 | 2593.9715 | 3792.8018 | 3832.0197 | 5182.2979 | 3832.0197 | 5182.2979 | 3792.8018 | 5317.1281 | 3871.7268 | 495.5419 | 579.5781 | 495.5419 | 606.3049 | 70900.6168 | 723.4912 | 895.9679 | #VALUE! | #VALUE! | 1086.3804 | 2477.7097
Medium truck | Combustion | 498.3781 | 549.9402 | 525.5624 | 559.019 | 498.3781 | 549.9402 | 525.5624 | 548.43 | 1761.9429 | 1863.2038 | 0 | 0 | 0 | 0 | 0 | 0 | 0 | 0 | 0 | 0 | 0 | 0 | 0 | 0 | 0 | 0 | 0 | 0 | #VALUE! | #VALUE! | 0 | 0
Medium truck | Electric | 0 | 0 | 0 | 0 | 0 | 0 | 0 | 0 | 0 | 0 | 0 | 0 | 0 | 0 | 0 | 0 | 0 | 0 | 0 | 0 | 0 | 0 | 0 | 0 | 0 | 0 | 0 | 0 | #VALUE! | #VALUE! | 0 | 0
Delivery van | Combustion | 0 | 0 | 0 | 0 | 0 | 0 | 0 | 0 | 0 | 0 | 0 | 0 | 0 | 0 | 0 | 0 | 0 | 0 | 0 | 0 | 0 | 0 | 0 | 0 | 0 | 0 | 0 | 0 | #VALUE! | #VALUE! | 0 | 0
Delivery van | Electric | 0 | 0 | 0 | 0 | 0 | 0 | 0 | 0 | 0 | 0 | 0 | 0 | 0 | 0 | 0 | 0 | 0 | 0 | 0 | 0 | 0 | 0 | 0 | 0 | 0 | 0 | 0 | 0 | #VALUE! | #VALUE! | 0 | 0
Total |  | 498.3781 | 549.9402 | 525.5624 | 559.019 | 498.3781 | 549.9402 | 525.5624 | 548.43 | 1761.9429 | 1863.2038 | 5540.9404 | 8101.7424 | 5540.9404 | 8101.7424 | 8185.515 | 11069.8224 | 8185.515 | 11069.8224 | 8101.7424 | 11357.8311 | 8270.3329 | 1058.5191 | 1238.0273 | 1058.5191 | 1295.1181 | 151449.6567 | 1545.4379 | 1913.8625 | #VALUE! | #VALUE! | 2320.5996 | 5292.5955
CO2 intensity for vehicle delivery | [g CO2 eq/MJ]
Ship | Combustion | 93.0601 | 93.0601 | 93.0601 | 93.0601 | 93.0601 | 93.0601 | 93.0601 | 93.0601 | 93.0601 | 93.0601 | 93.0601 | 93.0601 | 93.0601 | 93.0601 | 93.0601 | 93.0601 | 93.0601 | 93.0601 | 93.0601 | 93.0601 | 93.0601 | 93.0601 | 93.0601 | 93.0601 | 93.0601 | 93.0601 | 93.0601 | 93.0601 | 93.0601 | 93.0601 | 93.0601 | 93.0601
Train | Combustion | 89.0907 | 89.0907 | 89.0907 | 89.0907 | 89.0907 | 89.0907 | 89.0907 | 89.0907 | 89.0907 | 89.0907 | 89.0907 | 89.0907 | 89.0907 | 89.0907 | 89.0907 | 89.0907 | 89.0907 | 89.0907 | 89.0907 | 89.0907 | 89.0907 | 89.0907 | 89.0907 | 89.0907 | 89.0907 | 89.0907 | 89.0907 | 89.0907 | 89.0907 | 89.0907 | 89.0907 | 89.0907
Train | Electric | 143.9 | 143.9 | 143.9 | 143.9 | 143.9 | 143.9 | 143.9 | 143.9 | 143.9 | 143.9 | 143.9 | 143.9 | 143.9 | 143.9 | 143.9 | 143.9 | 143.9 | 143.9 | 143.9 | 143.9 | 143.9 | 143.9 | 143.9 | 143.9 | 143.9 | 143.9 | 143.9 | 143.9 | 143.9 | 143.9 | 143.9 | 143.9
Heavy truck | Combustion | 89.0907 | 89.0907 | 89.0907 | 89.0907 | 89.0907 | 89.0907 | 89.0907 | 89.0907 | 89.0907 | 89.0907 | 89.0907 | 89.0907 | 89.0907 | 89.0907 | 89.0907 | 89.0907 | 89.0907 | 89.0907 | 89.0907 | 89.0907 | 89.0907 | 89.0907 | 89.0907 | 89.0907 | 89.0907 | 89.0907 | 89.0907 | 89.0907 | 89.0907 | 89.0907 | 89.0907 | 89.0907
Heavy truck | Electric | 143.9 | 143.9 | 143.9 | 143.9 | 143.9 | 143.9 | 143.9 | 143.9 | 143.9 | 143.9 | 143.9 | 143.9 | 143.9 | 143.9 | 143.9 | 143.9 | 143.9 | 143.9 | 143.9 | 143.9 | 143.9 | 143.9 | 143.9 | 143.9 | 143.9 | 143.9 | 143.9 | 143.9 | 143.9 | 143.9 | 143.9 | 143.9
Medium truck | Combustion | 89.0907 | 89.0907 | 89.0907 | 89.0907 | 89.0907 | 89.0907 | 89.0907 | 89.0907 | 89.0907 | 89.0907 | 89.0907 | 89.0907 | 89.0907 | 89.0907 | 89.0907 | 89.0907 | 89.0907 | 89.0907 | 89.0907 | 89.0907 | 89.0907 | 89.0907 | 89.0907 | 89.0907 | 89.0907 | 89.0907 | 89.0907 | 89.0907 | 89.0907 | 89.0907 | 89.0907 | 89.0907
Medium truck | Electric | 143.9 | 143.9 | 143.9 | 143.9 | 143.9 | 143.9 | 143.9 | 143.9 | 143.9 | 143.9 | 143.9 | 143.9 | 143.9 | 143.9 | 143.9 | 143.9 | 143.9 | 143.9 | 143.9 | 143.9 | 143.9 | 143.9 | 143.9 | 143.9 | 143.9 | 143.9 | 143.9 | 143.9 | 143.9 | 143.9 | 143.9 | 143.9
Delivery van | Combustion | 89.0907 | 89.0907 | 89.0907 | 89.0907 | 89.0907 | 89.0907 | 89.0907 | 89.0907 | 89.0907 | 89.0907 | 89.0907 | 89.0907 | 89.0907 | 89.0907 | 89.0907 | 89.0907 | 89.0907 | 89.0907 | 89.0907 | 89.0907 | 89.0907 | 89.0907 | 89.0907 | 89.0907 | 89.0907 | 89.0907 | 89.0907 | 89.0907 | 89.0907 | 89.0907 | 89.0907 | 89.0907
Delivery van | Electric | 143.9 | 143.9 | 143.9 | 143.9 | 143.9 | 143.9 | 143.9 | 143.9 | 143.9 | 143.9 | 143.9 | 143.9 | 143.9 | 143.9 | 143.9 | 143.9 | 143.9 | 143.9 | 143.9 | 143.9 | 143.9 | 143.9 | 143.9 | 143.9 | 143.9 | 143.9 | 143.9 | 143.9 | 143.9 | 143.9 | 143.9 | 143.9
CO2 emissons for vehicle delivery | [g CO2 eq/vehicle]
Ship | Combustion | 0 | 0 | 0 | 0 | 0 | 0 | 0 | 0 | 0 | 0 | 0 | 0 | 0 | 0 | 0 | 0 | 0 | 0 | 0 | 0 | 0 | 0 | 0 | 0 | 0 | 0 | 0 | 0 | #VALUE! | #VALUE! | 0 | 0
Train | Combustion | 0 | 0 | 0 | 0 | 0 | 0 | 0 | 0 | 0 | 0 | 262547.4604 | 383886.441 | 262547.4604 | 383886.441 | 387855.8544 | 524523.5546 | 387855.8544 | 524523.5546 | 383886.441 | 538170.3279 | 391874.7961 | 50156.0174 | 58661.691 | 50156.0174 | 61366.8327 | 7176168.6452 | 73227.7854 | 90684.9212 | #VALUE! | #VALUE! | 109957.4228 | 250780.0871
Train | Electric | 0 | 0 | 0 | 0 | 0 | 0 | 0 | 0 | 0 | 0 | 0 | 0 | 0 | 0 | 0 | 0 | 0 | 0 | 0 | 0 | 0 | 0 | 0 | 0 | 0 | 0 | 0 | 0 | #VALUE! | #VALUE! | 0 | 0
Heavy truck | Combustion | 0 | 0 | 0 | 0 | 0 | 0 | 0 | 0 | 0 | 0 | 0 | 0 | 0 | 0 | 0 | 0 | 0 | 0 | 0 | 0 | 0 | 0 | 0 | 0 | 0 | 0 | 0 | 0 | #VALUE! | #VALUE! | 0 | 0
Heavy truck | Electric | 0 | 0 | 0 | 0 | 0 | 0 | 0 | 0 | 0 | 0 | 373272.4976 | 545784.181 | 373272.4976 | 545784.181 | 551427.6287 | 745732.6649 | 551427.6287 | 745732.6649 | 545784.181 | 765134.7386 | 557141.4924 | 71308.486 | 83401.2864 | 71308.486 | 87247.2767 | 10202598.7599 | 104110.3895 | 128929.7828 | #VALUE! | #VALUE! | 156330.1423 | 356542.4298
Medium truck | Combustion | 44400.8465 | 48994.5462 | 46822.7109 | 49803.3803 | 44400.8465 | 48994.5462 | 46822.7109 | 48859.9981 | 156972.6898 | 165994.0901 | 0 | 0 | 0 | 0 | 0 | 0 | 0 | 0 | 0 | 0 | 0 | 0 | 0 | 0 | 0 | 0 | 0 | 0 | #VALUE! | #VALUE! | 0 | 0
Medium truck | Electric | 0 | 0 | 0 | 0 | 0 | 0 | 0 | 0 | 0 | 0 | 0 | 0 | 0 | 0 | 0 | 0 | 0 | 0 | 0 | 0 | 0 | 0 | 0 | 0 | 0 | 0 | 0 | 0 | #VALUE! | #VALUE! | 0 | 0
Delivery van | Combustion | 0 | 0 | 0 | 0 | 0 | 0 | 0 | 0 | 0 | 0 | 0 | 0 | 0 | 0 | 0 | 0 | 0 | 0 | 0 | 0 | 0 | 0 | 0 | 0 | 0 | 0 | 0 | 0 | #VALUE! | #VALUE! | 0 | 0
Delivery van | Electric | 0 | 0 | 0 | 0 | 0 | 0 | 0 | 0 | 0 | 0 | 0 | 0 | 0 | 0 | 0 | 0 | 0 | 0 | 0 | 0 | 0 | 0 | 0 | 0 | 0 | 0 | 0 | 0 | #VALUE! | #VALUE! | 0 | 0
Total |  | 44400.8465 | 48994.5462 | 46822.7109 | 49803.3803 | 44400.8465 | 48994.5462 | 46822.7109 | 48859.9981 | 156972.6898 | 165994.0901 | 635819.958 | 929670.6219 | 635819.958 | 929670.6219 | 939283.4831 | 1270256.2194 | 939283.4831 | 1270256.2194 | 929670.6219 | 1303305.0665 | 949016.2885 | 121464.5034 | 142062.9774 | 121464.5034 | 148614.1095 | 17378767.4051 | 177338.1749 | 219614.7041 | #VALUE! | #VALUE! | 266287.5651 | 607322.5168

## Use
Use phase of the lifecycle of the vehicle
|  | Private two-wheeler - ICE (Scooter) | Private two-wheeler - BEV (Scooter) | Private two-wheeler - ICE (Motor cycle) | Private two-wheeler - BEV (Motorcycle) | Shared two-wheeler - ICE (Scooter) | Shared two-wheeler - BEV (Scooter) | Shared two-wheeler - ICE (Motorcycle) | Shared two-wheeler - BEV (Motorcycle) | Three-wheeler - ICE | Three-wheeler - BEV | Bus AC- ICE -9m | Bus AC- ICE -12m | Bus Non AC- ICE -9m | Bus AC- Non ICE -12m | Bus -AC- BEV -9m | Bus - AC- BEV -12m | Bus -Non AC- BEV -9m | Bus -Non AC- BEV -12m | Coach Bus AC ICE 12 m | Coach Bus AC BEV 12 m | Coach Bus AC FCEV 12 m | Private car - ICE | Private car - BEV | Taxi/Ridehailing-ICE | Taxi/Ridehailing-BEV | Metro/urban train | Light Commercial vehicle four-wheeler- ICE (N1 category) [GVW <3.5T] | Light Commercial vehicle four-wheeler- BEV (N1 category) [GVW <3.5T] | Light commercial vehicle three-wheeler ICE(N1 category) [GVW <3.5T] | Light commercial vehicle three-wheeler BEV (N1 category) [GVW <3.5T] | Medium Commercial vehicle - ICE (N2 category) [3.5T<GVW <12T] | Heavy Commercial vehicle - ICE (N3 category) [GVW >12T]
Use
Fuel type |  | Gasoline (Oil) |  | Gasoline (Oil) |  | Gasoline (Oil) |  | Gasoline (Oil) |  | Natural Gas (fossil, EU mix) |  | Diesel (Oil) | Diesel (Oil) | Diesel (Oil) | Diesel (Oil) |  |  |  |  | Diesel (Oil) |  |  | Gasoline (Oil) |  | Diesel (Oil) |  |  | Natural Gas (fossil, EU mix) |  | Natural Gas (fossil, EU mix) |  | Diesel (Oil) | Diesel (Oil)
Fuel use/km | [Lge/100 km] | 2 |  | 1.6667 |  | 2 |  | 1.6667 |  | 4.5653 |  | 31.4174 | 46.8334 | 22.441 | 26.9292 |  |  |  |  | 46.8334 |  |  | 6.6667 |  | 7.6941 |  |  | 8.0341 |  | 7.5814 |  | 10.4579 | 19.9846
Electricty use/km | [kWh/km] |  | 0.028 |  | 0.028 |  | 0.028 |  | 0.028 |  | 0.078 |  |  |  |  | 1.1 | 1.3 | 0.9 | 1.1 |  | 1.1 |  |  | 0.138 |  | 0.138 | 17.7211 | 0 | No default available | 0 | 0.1 | 0 | 0
Hydrogen use/km | [Lge/100 km] | [20 empty] | 29.8863
Share of electric driving | [%] | 0% | 100% | 0% | 100% | 0% | 100% | 0% | 100% | 0% | 100% | 0% | 0% | 0% | 0% | 100% | 100% | 100% | 100% | 0% | 100% |  | 0% | 100% | 0% | 100% | 100% | 0% | 100% | 0% | 100% | 0% | 0%
Lifetime (vehicle) | [years] | 10 | 10 | 10 | 10 | 6 | 6 | 6 | 6 | 8 | 8 | 12 | 12 | 12 | 12 | 12 | 12 | 12 | 12 | 12 | 12 | 12 | 15 | 15 | 10 | 10 | 40 | 15 | 15 | 15 | 15 | 15 | 15
Annual mileage (active km, including cruising and overheading) | [km/year] | 6500 | 6500 | 6500 | 6500 | 18000 | 18000 | 18000 | 18000 | 35000 | 35000 | 60000 | 70000 | 60000 | 70000 | 60000 | 70000 | 60000 | 70000 | 122500 | 122500 | 122500 | 12100 | 12100 | 48000 | 48000 | 179200 | 31845.16 | No default available | 30581.89 | 23115 | 42964 | 55724
Daily mileage | [km/day] | 17.8082 | 17.8082 | 17.8082 | 17.8082 | 49.3151 | 49.3151 | 49.3151 | 49.3151 | 95.8904 | 95.8904 | 164.3836 | 191.7808 | 164.3836 | 191.7808 | 164.3836 | 191.7808 | 164.3836 | 191.7808 | 335.6164 | 335.6164 | 335.6164 | 33.1507 | 33.1507 | 131.5068 | 131.5068 | 490.9589 | 87.247 | #VALUE! | 83.786 | 63.3288 | 117.7096 | 152.6685
Lifetime mileage (use phase, including cruising and overheading for ride sourcing) | [km/vehicle] | 65000 | 65000 | 65000 | 65000 | 108000 | 108000 | 108000 | 108000 | 280000 | 280000 | 720000 | 840000 | 720000 | 840000 | 720000 | 840000 | 720000 | 840000 | 1470000 | 1470000 | 1470000 | 181500 | 181500 | 480000 | 480000 | 7168000 | 477677.4 | #VALUE! | 458728.35 | 346725 | 644460 | 835860
Hydrogen production | [21 empty] | Electrolysis (Dedicated renewables)
Analysis for electricity mix (use phase): fuel-specific of region-specific? |  | Region-specific | Region-specific | Region-specific | Region-specific | Region-specific | Region-specific | Region-specific | Region-specific | Region-specific | Region-specific | Region-specific | Region-specific | Region-specific | Region-specific | Region-specific | Region-specific | Region-specific | Region-specific | Region-specific | Region-specific | Region-specific | Fuel-specific | Region-specific | Region-specific | Region-specific | Region-specific | Region-specific | Region-specific | Region-specific | Region-specific | Region-specific | Region-specific
Fuel-specific: choice of primary energy |  | Dedicated renewables | Dedicated renewables | Dedicated renewables | Dedicated renewables | Dedicated renewables | Dedicated renewables | Dedicated renewables | Dedicated renewables | Dedicated renewables | Dedicated renewables | Dedicated renewables | Dedicated renewables | Dedicated renewables | Dedicated renewables | Dedicated renewables | Dedicated renewables | Dedicated renewables | Dedicated renewables | Dedicated renewables | Dedicated renewables | Dedicated renewables | Dedicated renewables | Dedicated renewables | Dedicated renewables | Dedicated renewables | Dedicated renewables | Dedicated renewables | Dedicated renewables | Dedicated renewables | Dedicated renewables | Dedicated renewables | Dedicated renewables
Lifetime (vehicle) | [years] | 10 | 10 | 10 | 10 | 6 | 6 | 6 | 6 | 8 | 8 | 12 | 12 | 12 | 12 | 12 | 12 | 12 | 12 | 12 | 12 | 12 | 15 | 15 | 10 | 10 | 40 | 15 | 15 | 15 | 15 | 15 | 15
Region-specific:electricity mix (use phase): evolution over time |  | Switch to Renewables | Constant | Switch to Renewables | Constant | Switch to Renewables | Constant | Switch to Renewables | Constant | Switch to Renewables | Constant | Switch to Renewables | Switch to Renewables | Constant | Constant | Constant | Constant | Constant | Constant | Constant | Constant | Constant | Switch to Renewables | Constant | Switch to Renewables | Constant | Constant | Constant | Constant | Constant | Constant | Constant | Constant
Region-specific:electricity mix (use phase): base year |  | 2022 | 2022 | 2022 | 2022 | 2022 | 2022 | 2022 | 2022 | 2022 | 2022 | 2022 | 2022 | 2022 | 2022 | 2022 | 2022 | 2022 | 2022 | 2022 | 2022 | 2022 | 2022 | 2022 | 2022 | 2022 | 2022 | 2022 | 2022 | 2022 | 2022 | 2022 | 2022
Electricity generation mix in the use phase (output) | [%]
Residual oil |  | 0.7309% | 0.5041% | 0.7309% | 0.5041% | 0.5569% | 0.5041% | 0.5569% | 0.5041% | 0.641% | 0.5041% | 0.8256% | 0.8256% | 0.5041% | 0.5041% | 0.5041% | 0.5041% | 0.5041% | 0.5041% | 0.5041% | 0.5041% | 0.5041% | 0% | 0.5041% | 0.7309% | 0.5041% | 0.5041% | 0.5041% | 0.5041% | 0.5041% | 0.5041% | 0.5041% | 0.5041%
Natural gas |  | 1.637% | 2.479% | 1.637% | 2.479% | 1.915% | 2.479% | 1.915% | 2.479% | 1.779% | 2.479% | 1.493% | 1.493% | 2.479% | 2.479% | 2.479% | 2.479% | 2.479% | 2.479% | 2.479% | 2.479% | 2.479% | 0% | 2.479% | 1.637% | 2.479% | 2.479% | 2.479% | 2.479% | 2.479% | 2.479% | 2.479% | 2.479%
Coal |  | 58.64% | 72.71% | 58.64% | 72.71% | 62.79% | 72.71% | 62.79% | 72.71% | 60.7% | 72.71% | 56.64% | 56.64% | 72.71% | 72.71% | 72.71% | 72.71% | 72.71% | 72.71% | 72.71% | 72.71% | 72.71% | 0% | 72.71% | 58.64% | 72.71% | 72.71% | 72.71% | 72.71% | 72.71% | 72.71% | 72.71% | 72.71%
Nuclear |  | 5.213% | 3.435% | 5.213% | 3.435% | 4.943% | 3.435% | 4.943% | 3.435% | 5.092% | 3.435% | 5.316% | 5.316% | 3.435% | 3.435% | 3.435% | 3.435% | 3.435% | 3.435% | 3.435% | 3.435% | 3.435% | 0% | 3.435% | 5.213% | 3.435% | 3.435% | 3.435% | 3.435% | 3.435% | 3.435% | 3.435% | 3.435%
Biomass |  | 1.63% | 1.75% | 1.63% | 1.75% | 1.654% | 1.75% | 1.654% | 1.75% | 1.643% | 1.75% | 1.613% | 1.613% | 1.75% | 1.75% | 1.75% | 1.75% | 1.75% | 1.75% | 1.75% | 1.75% | 1.75% | 0% | 1.75% | 1.63% | 1.75% | 1.75% | 1.75% | 1.75% | 1.75% | 1.75% | 1.75% | 1.75%
Other renewables (hydro, solar, wind) |  | 32.15% | 19.13% | 32.15% | 19.13% | 28.14% | 19.13% | 28.14% | 19.13% | 30.14% | 19.13% | 34.11% | 34.11% | 19.13% | 19.13% | 19.13% | 19.13% | 19.13% | 19.13% | 19.13% | 19.13% | 19.13% | 0% | 19.13% | 32.15% | 19.13% | 19.13% | 19.13% | 19.13% | 19.13% | 19.13% | 19.13% | 19.13%
Dedicated renewables |  | 0% | 0% | 0% | 0% | 0% | 0% | 0% | 0% | 0% | 0% | 0% | 0% | 0% | 0% | 0% | 0% | 0% | 0% | 0% | 0% | 0% | 100% | 0% | 0% | 0% | 0% | 0% | 0% | 0% | 0% | 0% | 0%
Energy intensity of fuel production | [MJ/MJ] | 0.22172 | #N/A | 0.22172 | #N/A | 0.22172 | #N/A | 0.22172 | #N/A | 0.045738 | #N/A | 0.1977 | 0.1977 | 0.1977 | 0.1977 | #N/A | #N/A | #N/A | #N/A | 0.1977 | #N/A | #N/A | 0.22172 | #N/A | 0.1977 | #N/A | #N/A | 0.045738 | #N/A | 0.045738 | #N/A | 0.1977 | 0.1977
Energy intensity of electricity production | [MJ/MJ] | 1.3916 | 1.6359 | 1.3916 | 1.6359 | 1.4662 | 1.6359 | 1.4662 | 1.6359 | 1.429 | 1.6359 | 1.355 | 1.355 | 1.6359 | 1.6359 | 1.6359 | 1.6359 | 1.6359 | 1.6359 | 1.6359 | 1.6359 | 1.6359 | 0.051525 | 1.6359 | 1.3916 | 1.6359 | 1.6359 | 1.6359 | 1.6359 | 1.6359 | 1.6359 | 1.6359 | 1.6359
Energy intensity of hydrogen production | [MJ/MJ] | #N/A | #N/A | #N/A | #N/A | #N/A | #N/A | #N/A | #N/A | #N/A | #N/A | #N/A | #N/A | #N/A | #N/A | #N/A | #N/A | #N/A | #N/A | #N/A | #N/A | 1.6816 | #N/A | #N/A | #N/A | #N/A | #N/A | #N/A | #N/A | #N/A | #N/A | #N/A | #N/A
GHG emission intensity of fuel | [kg CO2 eq/Lge] | 2.7713 | #N/A | 2.7713 | #N/A | 2.7713 | #N/A | 2.7713 | #N/A | 2.4135 | #N/A | 2.9835 | 2.9835 | 2.9835 | 2.9835 | #N/A | #N/A | #N/A | #N/A | 2.9835 | #N/A | #N/A | 2.7713 | #N/A | 2.9835 | #N/A | #N/A | 2.4135 | #N/A | 2.4135 | #N/A | 2.9835 | 2.9835
GHG emission intensity of electricity production | [g CO2 eq/kWh] | 639.9679 | 791.1901 | 639.9679 | 791.1901 | 683.6478 | 791.1901 | 683.6478 | 791.1901 | 661.6764 | 791.1901 | 618.9977 | 618.9977 | 791.1901 | 791.1901 | 791.1901 | 791.1901 | 791.1901 | 791.1901 | 791.1901 | 791.1901 | 791.1901 | 9.9319 | 791.1901 | 639.9679 | 791.1901 | 791.1901 | 791.1901 | 791.1901 | 791.1901 | 791.1901 | 791.1901 | 791.1901
GHG emission intensity of hydrogen production | [g CO2 eq/MJ] | #N/A | #N/A | #N/A | #N/A | #N/A | #N/A | #N/A | #N/A | #N/A | #N/A | #N/A | #N/A | #N/A | #N/A | #N/A | #N/A | #N/A | #N/A | #N/A | #N/A | 11.0897 | #N/A | #N/A | #N/A | #N/A | #N/A | #N/A | #N/A | #N/A | #N/A | #N/A | #N/A
Fuel use/km | [MJ/km] | 0.66976 | 0 | 0.55813 | 0 | 0.66976 | 0 | 0.55813 | 0 | 1.5288 | 0 | 10.5211 | 15.6836 | 7.515 | 9.0181 | 0 | 0 | 0 | 0 | 15.6836 | 0 | 0 | 2.2325 | 0 | 2.5766 | 0 | 0 | 2.6904 | 0 | 2.5388 | 0 | 3.5022 | 6.6924
Electricty use/km | [MJ/km] | 0 | 0.1008 | 0 | 0.1008 | 0 | 0.1008 | 0 | 0.1008 | 0 | 0.2808 | 0 | 0 | 0 | 0 | 3.96 | 4.68 | 3.24 | 3.96 | 0 | 3.96 | 0 | 0 | 0.4968 | 0 | 0.4968 | 63.796 | 0 | #VALUE! | 0 | 0.36 | 0 | 0
Hydrogen use/km | [MJ/km] | 0 | 0 | 0 | 0 | 0 | 0 | 0 | 0 | 0 | 0 | 0 | 0 | 0 | 0 | 0 | 0 | 0 | 0 | 0 | 0 | 10.0083 | 0 | 0 | 0 | 0 | 0 | 0 | 0 | 0 | 0 | 0 | 0
Energy use/km | [MJ/km] | 0.66976 | 0.1008 | 0.55813 | 0.1008 | 0.66976 | 0.1008 | 0.55813 | 0.1008 | 1.5288 | 0.2808 | 10.5211 | 15.6836 | 7.515 | 9.0181 | 3.96 | 4.68 | 3.24 | 3.96 | 15.6836 | 3.96 | 0 | 2.2325 | 0.4968 | 2.5766 | 0.4968 | 63.796 | 2.6904 | #VALUE! | 2.5388 | 0.36 | 3.5022 | 6.6924
GHG emission intensity of fuel | [g CO2 eq/MJ] | 82.7549 | #N/A | 82.7549 | #N/A | 82.7549 | #N/A | 82.7549 | #N/A | 72.0704 | #N/A | 89.0907 | 89.0907 | 89.0907 | 89.0907 | #N/A | #N/A | #N/A | #N/A | 89.0907 | #N/A | #N/A | 82.7549 | #N/A | 89.0907 | #N/A | #N/A | 72.0704 | #N/A | 72.0704 | #N/A | 89.0907 | 89.0907
GHG emission intensity of electricity | [g CO2 eq/MJ] | 177.7688 | 219.775 | 177.7688 | 219.775 | 189.9022 | 219.775 | 189.9022 | 219.775 | 183.799 | 219.775 | 171.9438 | 171.9438 | 219.775 | 219.775 | 219.775 | 219.775 | 219.775 | 219.775 | 219.775 | 219.775 | 219.775 | 2.7589 | 219.775 | 177.7688 | 219.775 | 219.775 | 219.775 | 219.775 | 219.775 | 219.775 | 219.775 | 219.775
Energy consumption for vehicle use | [MJ/vehicle] | 53186.889 | 17270.282 | 44322.4075 | 17270.282 | 88372.0617 | 28695.2378 | 73643.3848 | 28695.2378 | 447646.9389 | 207243.3844 | 9072804.1394 | 15778783.2332 | 6480571.6851 | 9072800.3591 | 7515419.4327 | 10362169.2179 | 6148979.5359 | 8767989.3382 | 27612870.6581 | 15343981.3418 | 39452228.4703 | 495047.1977 | 237675.1396 | 1481273.528 | 628562.3526 | 1205360587.8943 | 1343948.2711 | #VALUE! | 1217907.8229 | 329013.1064 | 2703216.3289 | 6699877.1165
GHG emissions for vehicle use | [g CO2 eq/vehicle] | 3602685.996 | 1439966.0648 | 3002238.33 | 1439966.0648 | 5986001.3472 | 2392559 | 4988334.456 | 2392559 | 30851003.6487 | 17279592.7775 | 674877073.9046 | 1173698769.9232 | 482054851.9327 | 674876792.7058 | 626622595.2278 | 863979638.8747 | 512691214.2773 | 731059694.4324 | 2053972847.3655 | 1279354465.2567 | 163154851.1286 | 33532692.732 | 19816939.5741 | 110183966.1561 | 52408435.2372 | 100500868452.0068 | 92622442.8598 | #VALUE! | 83935967.0017 | 27432540.3195 | 201077715.1305 | 498367802.7662

## Operational services
Operational service phase of the lifecycle of the vehicle
|  | Private two-wheeler - ICE (Scooter) | Private two-wheeler - BEV (Scooter) | Private two-wheeler - ICE (Motor cycle) | Private two-wheeler - BEV (Motorcycle) | Shared two-wheeler - ICE (Scooter) | Shared two-wheeler - BEV (Scooter) | Shared two-wheeler - ICE (Motorcycle) | Shared two-wheeler - BEV (Motorcycle) | Three-wheeler - ICE | Three-wheeler - BEV | Bus AC- ICE -9m | Bus AC- ICE -12m | Bus Non AC- ICE -9m | Bus AC- Non ICE -12m | Bus -AC- BEV -9m | Bus - AC- BEV -12m | Bus -Non AC- BEV -9m | Bus -Non AC- BEV -12m | Coach Bus AC ICE 12 m | Coach Bus AC BEV 12 m | Coach Bus AC FCEV 12 m | Private car - ICE | Private car - BEV | Taxi/Ridehailing-ICE | Taxi/Ridehailing-BEV | Metro/urban train | Light Commercial vehicle four-wheeler- ICE (N1 category) [GVW <3.5T] | Light Commercial vehicle four-wheeler- BEV (N1 category) [GVW <3.5T] | Light commercial vehicle three-wheeler ICE(N1 category) [GVW <3.5T] | Light commercial vehicle three-wheeler BEV (N1 category) [GVW <3.5T] | Medium Commercial vehicle - ICE (N2 category) [3.5T<GVW <12T] | Heavy Commercial vehicle - ICE (N3 category) [GVW >12T]
Operational services
Vehicle required to provide operational services | [type] | None | None | None | None | Van - ICE | Van - ICE | Van - ICE | Van - ICE | None | None | None | None | None | None | None | None | None | None | None | None | None | None | None | None | None | None | None | None | None | None | None | None
Vehicle travel | [km/day] | 17.8082 | 17.8082 | 17.8082 | 17.8082 | 49.3151 | 49.3151 | 49.3151 | 49.3151 | 100 | 100 | 164.3836 | 191.7808 | 164.3836 | 191.7808 | 164.3836 | 191.7808 | 164.3836 | 191.7808 | 335.6164 | 335.6164 | 335.6164 | 33.1507 | 33.1507 | 131.5068 | 131.5068 | 490.9589 | 87.247 | #VALUE! | 83.786 | 63.3288 | 117.7096 | 152.6685
Lifetime mileage (use phase, including cruising and overheading for ride sourcing) | [km/vehicle] | 65000 | 65000 | 65000 | 65000 | 108000 | 108000 | 108000 | 108000 | 280000 | 280000 | 720000 | 840000 | 720000 | 840000 | 720000 | 840000 | 720000 | 840000 | 1470000 | 1470000 | 1470000 | 181500 | 181500 | 480000 | 480000 | 7168000 | 477677.4 | #VALUE! | 458728.35 | 346725 | 644460 | 835860
Travel requirement for vehicle providing operational services | [km of service vehicle trip/day/vehicle] | 0 | 0 | 0 | 0 | 0 | 11.25 | 0 | 11.25 | 11.25 | 11.25 | 0.5 | 0.5 | 0.5 | 0.5 | 0.5 | 0.5 | 0.5 | 0.5 | 0.5 | 0.5 | 0.5 | 0 | 0 | 23.4206 | 23.4206 | 0 | 0 | 0 | 0 | 0 | 0 | 0
Average number of vehicles serviced by a single service vehicle every day | [vehicles/service vehicle] | 0 | 0 | 0 | 0 | 0 | 14.0583 | 0 | 14.0583 | 11.25 | 14.0583 | 1.0638 | 1.0638 | 1.0638 | 1.0638 | 1.0638 | 1.0638 | 1.0638 | 1.0638 | 1.0638 | 1.0638 | 1.0638 | 0 | 0 | 1 | 1 | 0 | 0 | 0 | 0 | 0 | 0 | 0
Travel requirement ratio for vehicle providing operational services | [vkm of service vehicle use/vkm of use phase, including cruising and overheading for ride sourcing] | 0 | 0 | 0 | 0 | 0 | 0.016227 | 0 | 0.016227 | 0.01 | 0.0080024 | 0.0028592 | 0.0024507 | 0.0028592 | 0.0024507 | 0.0028592 | 0.0024507 | 0.0028592 | 0.0024507 | 0.0014004 | 0.0014004 | 0.0014004 | 0 | 0 | 0.17809 | 0.17809 | 0 | 0 | 0 | 0 | 0 | 0 | 0
Energy required by the service vehicle | [MJ/km of service vehicle use] | 0 | 0 | 0 | 0 | 3.5391 | 3.5391 | 3.5391 | 3.5391 | 0 | 0 | 0 | 0 | 0 | 0 | 0 | 0 | 0 | 0 | 0 | 0 | 0 | 0 | 0 | 0 | 0 | 0 | 0 | 0 | 0 | 0 | 0 | 0
GHG emissions of the service vehicle | [g CO2 eq/km of service vehicle use] | 0 | 0 | 0 | 0 | 245.2598 | 245.2598 | 245.2598 | 245.2598 | 0 | 0 | 0 | 0 | 0 | 0 | 0 | 0 | 0 | 0 | 0 | 0 | 0 | 0 | 0 | 0 | 0 | 0 | 0 | 0 | 0 | 0 | 0 | 0
Energy needed for operational services | [MJ/vehicle] | 0 | 0 | 0 | 0 | 0 | 6202.3447 | 0 | 6202.3447 | 0 | 0 | 25940.6592 | 38669.2895 | 18529.0345 | 22234.8415 | 21487.8367 | 25394.7161 | 17580.9573 | 21487.8367 | 38669.2895 | 21487.8367 | 55249.2228 | 0 | 0 | 263806.102 | 111943.2576 | 0 | 0 | #VALUE! | 0 | 0 | 0 | 0
GHG emissions needed for operational services | [g CO2 eq/vehicle] | 0 | 0 | 0 | 0 | 0 | 429822.4849 | 0 | 429822.4849 | 0 | 0 | 1929586.0338 | 2876400.3426 | 1378275.1642 | 1653930.197 | 1791618.4369 | 2117367.2436 | 1465869.6302 | 1791618.4369 | 2876400.3426 | 1791618.4369 | 228483.3854 | 0 | 0 | 19623116.2314 | 9333634.0308 | 0 | 0 | #VALUE! | 0 | 0 | 0 | 0

## Infrastructure
Infrastructure required for the vehicle
|  | Private two-wheeler - ICE (Scooter) | Private two-wheeler - BEV (Scooter) | Private two-wheeler - ICE (Motor cycle) | Private two-wheeler - BEV (Motorcycle) | Shared two-wheeler - ICE (Scooter) | Shared two-wheeler - BEV (Scooter) | Shared two-wheeler - ICE (Motorcycle) | Shared two-wheeler - BEV (Motorcycle) | Three-wheeler - ICE | Three-wheeler - BEV | Bus AC- ICE -9m | Bus AC- ICE -12m | Bus Non AC- ICE -9m | Bus AC- Non ICE -12m | Bus -AC- BEV -9m | Bus - AC- BEV -12m | Bus -Non AC- BEV -9m | Bus -Non AC- BEV -12m | Coach Bus AC ICE 12 m | Coach Bus AC BEV 12 m | Coach Bus AC FCEV 12 m | Private car - ICE | Private car - BEV | Taxi/Ridehailing-ICE | Taxi/Ridehailing-BEV | Metro/urban train | Light Commercial vehicle four-wheeler- ICE (N1 category) [GVW <3.5T] | Light Commercial vehicle four-wheeler- BEV (N1 category) [GVW <3.5T] | Light commercial vehicle three-wheeler ICE(N1 category) [GVW <3.5T] | Light commercial vehicle three-wheeler BEV (N1 category) [GVW <3.5T] | Medium Commercial vehicle - ICE (N2 category) [3.5T<GVW <12T] | Heavy Commercial vehicle - ICE (N3 category) [GVW >12T]
Infrastructure
Vehicle category |  | Motorbikes | Motorbikes | Motorbikes | Motorbikes | Motorbikes | Motorbikes | Motorbikes | Motorbikes | Motorbikes | Motorbikes | Buses | Buses | Buses | Buses | Buses | Buses | Buses | Buses | Buses | Buses | Buses | Cars | Cars | Shared cars | Shared cars | Metro | Intercity road vehicle | Intercity road vehicle | Shared cars | Shared cars | Intercity road vehicle | Intercity road vehicle
Infrastructure needed (1/2) |  | Urban road | Urban road | Urban road | Urban road | Urban road | Urban road | Urban road | Urban road | Urban road | Urban road | Bus lane | Bus lane | Bus lane | Bus lane | Bus lane | Bus lane | Bus lane | Bus lane | Bus lane | Bus lane | Bus lane | Urban road including parking | Urban road including parking | Urban road | Urban road | Metro track | Non-urban road | Non-urban road | Urban road | Urban road | Non-urban road | Non-urban road
Infrastructure needed (2/2) | [11 empty] | Urban road | Urban road | Urban road | Urban road | Urban road | Urban road | Urban road | Urban road | Urban road | Urban road | Urban road | Non-urban road | Non-urban road |  |  |  | Urban road | Urban road |  |  | Urban road | Urban road
% of vkm on infrastructure 1 | [%] | 100% | 100% | 100% | 100% | 100% | 100% | 100% | 100% | 100% | 100% | 0% | 0% | 0% | 0% | 0% | 0% | 0% | 0% | 0% | 0% | 0% | 60% | 60% | 100% | 100% | 100% | 95% | 95% | 100% | 100% | 95% | 95%
% of vkm on infrastructure 2 | [%] | 0% | 0% | 0% | 0% | 0% | 0% | 0% | 0% | 0% | 0% | 100% | 100% | 100% | 100% | 100% | 100% | 100% | 100% | 100% | 100% | 100% | 40% | 40% | 0% | 0% | 0% | 5% | 5% | 0% | 0% | 5% | 5%
Material intensities - Infrastructure 1 | [t/km of one-way lane or track]
Asphalt |  | 1 | 1 | 1 | 1 | 1 | 1 | 1 | 1 | 1 | 1 | 1 | 1 | 1 | 1 | 1 | 1 | 1 | 1 | 1 | 1 | 1 | 1.16 | 1.16 | 1 | 1 | 0 | 1 | 1 | 1 | 1 | 1 | 1
Cement |  | 212.5 | 212.5 | 212.5 | 212.5 | 212.5 | 212.5 | 212.5 | 212.5 | 212.5 | 212.5 | 212.5 | 212.5 | 212.5 | 212.5 | 212.5 | 212.5 | 212.5 | 212.5 | 212.5 | 212.5 | 212.5 | 241.25 | 241.25 | 212.5 | 212.5 | 2512.5 | 212.5 | 212.5 | 212.5 | 212.5 | 212.5 | 212.5
Steel |  | 0.1 | 0.1 | 0.1 | 0.1 | 0.1 | 0.1 | 0.1 | 0.1 | 0.1 | 0.1 | 0.1 | 0.1 | 0.1 | 0.1 | 0.1 | 0.1 | 0.1 | 0.1 | 0.1 | 0.1 | 0.1 | 0.1 | 0.1 | 0.1 | 0.1 | 960 | 0.1 | 0.1 | 0.1 | 0.1 | 0.1 | 0.1
Material intensities - Infrastructure 2 | [t/km of one-way lane or track]
Asphalt |  | 0 | 0 | 0 | 0 | 0 | 0 | 0 | 0 | 0 | 0 | 1 | 1 | 1 | 1 | 1 | 1 | 1 | 1 | 1 | 1 | 1 | 1 | 1 | 0 | 0 | 0 | 1 | 1 | 0 | 0 | 1 | 1
Cement |  | 0 | 0 | 0 | 0 | 0 | 0 | 0 | 0 | 0 | 0 | 212.5 | 212.5 | 212.5 | 212.5 | 212.5 | 212.5 | 212.5 | 212.5 | 212.5 | 212.5 | 212.5 | 212.5 | 212.5 | 0 | 0 | 0 | 212.5 | 212.5 | 0 | 0 | 212.5 | 212.5
Steel |  | 0 | 0 | 0 | 0 | 0 | 0 | 0 | 0 | 0 | 0 | 0.1 | 0.1 | 0.1 | 0.1 | 0.1 | 0.1 | 0.1 | 0.1 | 0.1 | 0.1 | 0.1 | 0.1 | 0.1 | 0 | 0 | 0 | 0.1 | 0.1 | 0 | 0 | 0.1 | 0.1
Infrastructure lifetime | [years]
Infrastructure 1 |  | 30 | 30 | 30 | 30 | 30 | 30 | 30 | 30 | 30 | 30 | 30 | 30 | 30 | 30 | 30 | 30 | 30 | 30 | 30 | 30 | 30 | 30 | 30 | 30 | 30 | 50 | 30 | 30 | 30 | 30 | 30 | 30
Infrastructure 2 |  | 30 | 30 | 30 | 30 | 30 | 30 | 30 | 30 | 30 | 30 | 30 | 30 | 30 | 30 | 30 | 30 | 30 | 30 | 30 | 30 | 30 | 30 | 30 | 30 | 30 | 50 | 30 | 30 | 30 | 30 | 30 | 30
Annual use of infrastructure | [Thousand vkm/year/one-way lane of track km]
Infrastructure 1 |  | 1115.6852 | 1115.6852 | 1115.6852 | 1115.6852 | 1115.6852 | 1115.6852 | 1115.6852 | 1115.6852 | 1115.6852 | 1115.6852 | 230.6469 | 230.6469 | 230.6469 | 230.6469 | 230.6469 | 230.6469 | 230.6469 | 230.6469 | 230.6469 | 230.6469 | 230.6469 | 1115.6852 | 1115.6852 | 1115.6852 | 1115.6852 | 103.9801 | 638.3445 | 638.3445 | 1115.6852 | 1115.6852 | 638.3445 | 638.3445
Infrastructure 2 |  | 0 | 0 | 0 | 0 | 0 | 0 | 0 | 0 | 0 | 0 | 1115.6852 | 1115.6852 | 1115.6852 | 1115.6852 | 1115.6852 | 1115.6852 | 1115.6852 | 1115.6852 | 1115.6852 | 1115.6852 | 1115.6852 | 638.3445 | 638.3445 | 0 | 0 | 0 | 1115.6852 | 1115.6852 | 0 | 0 | 1115.6852 | 1115.6852
Absolute use of infrastructure (over full lifetime) | [Million vkm/one-way lane of track km]
Infrastructure 1 |  | 33.4706 | 33.4706 | 33.4706 | 33.4706 | 33.4706 | 33.4706 | 33.4706 | 33.4706 | 33.4706 | 33.4706 | 6.9194 | 6.9194 | 6.9194 | 6.9194 | 6.9194 | 6.9194 | 6.9194 | 6.9194 | 6.9194 | 6.9194 | 6.9194 | 33.4706 | 33.4706 | 33.4706 | 33.4706 | 5.199 | 19.1503 | 19.1503 | 33.4706 | 33.4706 | 19.1503 | 19.1503
Infrastructure 2 |  | 0 | 0 | 0 | 0 | 0 | 0 | 0 | 0 | 0 | 0 | 33.4706 | 33.4706 | 33.4706 | 33.4706 | 33.4706 | 33.4706 | 33.4706 | 33.4706 | 33.4706 | 33.4706 | 33.4706 | 19.1503 | 19.1503 | 0 | 0 | 0 | 33.4706 | 33.4706 | 0 | 0 | 33.4706 | 33.4706
Recycled material % | [%]
Steel |  | 26.4% | 26.4% | 26.4% | 26.4% | 26.4% | 26.4% | 26.4% | 26.4% | 26.4% | 26.4% | 26.4% | 26.4% | 26.4% | 26.4% | 26.4% | 26.4% | 26.4% | 26.4% | 26.4% | 26.4% | 26.4% | 26.4% | 26.4% | 26.4% | 26.4% | 26.4% | 26.4% | 26.4% | 26.4% | 26.4% | 26.4% | 26.4%
Energy intensity of material production | [MJ/kg]
Asphalt |  | 0.24755 | 0.24755 | 0.24755 | 0.24755 | 0.24755 | 0.24755 | 0.24755 | 0.24755 | 0.24755 | 0.24755 | 0.24755 | 0.24755 | 0.24755 | 0.24755 | 0.24755 | 0.24755 | 0.24755 | 0.24755 | 0.24755 | 0.24755 | 0.24755 | 0.24755 | 0.24755 | 0.24755 | 0.24755 | 0.24755 | 0.24755 | 0.24755 | 0.24755 | 0.24755 | 0.24755 | 0.24755
Cement |  | 5.0601 | 5.0601 | 5.0601 | 5.0601 | 5.0601 | 5.0601 | 5.0601 | 5.0601 | 5.0601 | 5.0601 | 5.0601 | 5.0601 | 5.0601 | 5.0601 | 5.0601 | 5.0601 | 5.0601 | 5.0601 | 5.0601 | 5.0601 | 5.0601 | 5.0601 | 5.0601 | 5.0601 | 5.0601 | 5.0601 | 5.0601 | 5.0601 | 5.0601 | 5.0601 | 5.0601 | 5.0601
Virgin steel |  | 24.1833 | 24.1833 | 24.1833 | 24.1833 | 24.1833 | 24.1833 | 24.1833 | 24.1833 | 24.1833 | 24.1833 | 24.1833 | 24.1833 | 24.1833 | 24.1833 | 24.1833 | 24.1833 | 24.1833 | 24.1833 | 24.1833 | 24.1833 | 24.1833 | 24.1833 | 24.1833 | 24.1833 | 24.1833 | 24.1833 | 24.1833 | 24.1833 | 24.1833 | 24.1833 | 24.1833 | 24.1833
Recycled steel |  | 19.0617 | 19.0617 | 19.0617 | 19.0617 | 19.0617 | 19.0617 | 19.0617 | 19.0617 | 19.0617 | 19.0617 | 19.0617 | 19.0617 | 19.0617 | 19.0617 | 19.0617 | 19.0617 | 19.0617 | 19.0617 | 19.0617 | 19.0617 | 19.0617 | 19.0617 | 19.0617 | 19.0617 | 19.0617 | 19.0617 | 19.0617 | 19.0617 | 19.0617 | 19.0617 | 19.0617 | 19.0617
Energy consumption for network manufacturing (materials) | [MJ/km of one-way lane or track]
Infrastructure 1 |  | 1077803.4423 | 1077803.4423 | 1077803.4423 | 1077803.4423 | 1077803.4423 | 1077803.4423 | 1077803.4423 | 1077803.4423 | 1077803.4423 | 1077803.4423 | 1077803.4423 | 1077803.4423 | 1077803.4423 | 1077803.4423 | 1077803.4423 | 1077803.4423 | 1077803.4423 | 1077803.4423 | 1077803.4423 | 1077803.4423 | 1077803.4423 | 1223321.1317 | 1223321.1317 | 1077803.4423 | 1077803.4423 | 34631439.3348 | 1077803.4423 | 1077803.4423 | 1077803.4423 | 1077803.4423 | 1077803.4423 | 1077803.4423
Infrastructure 2 |  | 0 | 0 | 0 | 0 | 0 | 0 | 0 | 0 | 0 | 0 | 1077803.4423 | 1077803.4423 | 1077803.4423 | 1077803.4423 | 1077803.4423 | 1077803.4423 | 1077803.4423 | 1077803.4423 | 1077803.4423 | 1077803.4423 | 1077803.4423 | 1077803.4423 | 1077803.4423 | 0 | 0 | 0 | 1077803.4423 | 1077803.4423 | 0 | 0 | 1077803.4423 | 1077803.4423
% of energy imputable to materials
Infrastructure 1 |  | 0.96392 | 0.96947 | 0.96203 | 0.96957 | 0.96392 | 0.96947 | 0.96203 | 0.96957 | 0.88313 | 0.89813 | 0.27988 | 0.20999 | 0.27988 | 0.20999 | 0.23731 | 0.19672 | 0.23731 | 0.19672 | 0.20999 | 0.19672 | 0.20999 | 0.67045 | 0.68081 | 0.67045 | 0.68081 | 0.58 | 0.4 | 0.4 | 0.67045 | 0.67045 | 0.4 | 0.4
Infrastructure 2 |  | 0 | 0 | 0 | 0 | 0 | 0 | 0 | 0 | 0 | 0 | 0.27988 | 0.20999 | 0.27988 | 0.20999 | 0.23731 | 0.19672 | 0.23731 | 0.19672 | 0.20999 | 0.19672 | 0.20999 | 0.4 | 0.41139 | 0 | 0 | 0 | 0.67045 | 0.67045 | 0 | 0 | 0.67045 | 0.67045
Energy intensity of network | [MJ/km of one-way lane or track]
Infrastructure 1 |  | 1118147.2973 | 1111749.3324 | 1120347.8712 | 1111627.0783 | 1118147.2973 | 1111749.3324 | 1120347.8712 | 1111627.0783 | 1220433.2329 | 1200057.5485 | 3850934.0852 | 5132564.6321 | 3850934.0852 | 5132564.6321 | 4541669.7854 | 5478951.2664 | 4541669.7854 | 5478951.2664 | 5132564.6321 | 5478951.2664 | 5132564.6321 | 1824614.5693 | 1796862.5644 | 1607571.2359 | 1583120.4147 | 59709378.1635 | 2694508.6056 | 2694508.6056 | 1607571.2359 | 1607571.2359 | 2694508.6056 | 2694508.6056
Infrastructure 2 |  | 0 | 0 | 0 | 0 | 0 | 0 | 0 | 0 | 0 | 0 | 3850934.0852 | 5132564.6321 | 3850934.0852 | 5132564.6321 | 4541669.7854 | 5478951.2664 | 4541669.7854 | 5478951.2664 | 5132564.6321 | 5478951.2664 | 5132564.6321 | 2694508.6056 | 2619891.4443 | 0 | 0 | 0 | 1607571.2359 | 1607571.2359 | 0 | 0 | 1607571.2359 | 1607571.2359
Energy intensity of network (vehicle activity perspective) | [MJ/vkm]
Infrastructure 1 |  | 0.033407 | 0.033216 | 0.033473 | 0.033212 | 0.033407 | 0.033216 | 0.033473 | 0.033212 | 0.036463 | 0.035854 | 0.55654 | 0.74176 | 0.55654 | 0.74176 | 0.65637 | 0.79182 | 0.65637 | 0.79182 | 0.74176 | 0.79182 | 0.74176 | 0.054514 | 0.053685 | 0.048029 | 0.047299 | 11.4848 | 0.1407 | 0.1407 | 0.048029 | 0.048029 | 0.1407 | 0.1407
Infrastructure 2 |  | 0 | 0 | 0 | 0 | 0 | 0 | 0 | 0 | 0 | 0 | 0.11505 | 0.15335 | 0.11505 | 0.15335 | 0.13569 | 0.16369 | 0.13569 | 0.16369 | 0.15335 | 0.16369 | 0.15335 | 0.1407 | 0.13681 | 0 | 0 | 0 | 0.048029 | 0.048029 | 0 | 0 | 0.048029 | 0.048029
Total |  | 0.033407 | 0.033216 | 0.033473 | 0.033212 | 0.033407 | 0.033216 | 0.033473 | 0.033212 | 0.036463 | 0.035854 | 0.11505 | 0.15335 | 0.11505 | 0.15335 | 0.13569 | 0.16369 | 0.13569 | 0.16369 | 0.15335 | 0.16369 | 0.15335 | 0.08899 | 0.086934 | 0.048029 | 0.047299 | 11.4848 | 0.13607 | 0.13607 | 0.048029 | 0.048029 | 0.13607 | 0.13607
GHG emission intensity of material production | [g CO2 eq/kg]
Asphalt |  | 47.25 | 47.25 | 47.25 | 47.25 | 47.25 | 47.25 | 47.25 | 47.25 | 47.25 | 47.25 | 47.25 | 47.25 | 47.25 | 47.25 | 47.25 | 47.25 | 47.25 | 47.25 | 47.25 | 47.25 | 47.25 | 47.25 | 47.25 | 47.25 | 47.25 | 47.25 | 47.25 | 47.25 | 47.25 | 47.25 | 47.25 | 47.25
Cement |  | 1731.8663 | 1731.8663 | 1731.8663 | 1731.8663 | 1731.8663 | 1731.8663 | 1731.8663 | 1731.8663 | 1731.8663 | 1731.8663 | 1731.8663 | 1731.8663 | 1731.8663 | 1731.8663 | 1731.8663 | 1731.8663 | 1731.8663 | 1731.8663 | 1731.8663 | 1731.8663 | 1731.8663 | 1731.8663 | 1731.8663 | 1731.8663 | 1731.8663 | 1731.8663 | 1731.8663 | 1731.8663 | 1731.8663 | 1731.8663 | 1731.8663 | 1731.8663
Virgin steel |  | 2302.1493 | 2302.1493 | 2302.1493 | 2302.1493 | 2302.1493 | 2302.1493 | 2302.1493 | 2302.1493 | 2302.1493 | 2302.1493 | 2302.1493 | 2302.1493 | 2302.1493 | 2302.1493 | 2302.1493 | 2302.1493 | 2302.1493 | 2302.1493 | 2302.1493 | 2302.1493 | 2302.1493 | 2302.1493 | 2302.1493 | 2302.1493 | 2302.1493 | 2302.1493 | 2302.1493 | 2302.1493 | 2302.1493 | 2302.1493 | 2302.1493 | 2302.1493
Recycled steel |  | 1287.3399 | 1287.3399 | 1287.3399 | 1287.3399 | 1287.3399 | 1287.3399 | 1287.3399 | 1287.3399 | 1287.3399 | 1287.3399 | 1287.3399 | 1287.3399 | 1287.3399 | 1287.3399 | 1287.3399 | 1287.3399 | 1287.3399 | 1287.3399 | 1287.3399 | 1287.3399 | 1287.3399 | 1287.3399 | 1287.3399 | 1287.3399 | 1287.3399 | 1287.3399 | 1287.3399 | 1287.3399 | 1287.3399 | 1287.3399 | 1287.3399 | 1287.3399
GHG emission intensity of material production (materials) | [kg CO2/km of one-way lane or track]
Infrastructure 1 |  | 368272.2721 | 368272.2721 | 368272.2721 | 368272.2721 | 368272.2721 | 368272.2721 | 368272.2721 | 368272.2721 | 368272.2721 | 368272.2721 | 368272.2721 | 368272.2721 | 368272.2721 | 368272.2721 | 368272.2721 | 368272.2721 | 368272.2721 | 368272.2721 | 368272.2721 | 368272.2721 | 368272.2721 | 418070.9895 | 418070.9895 | 368272.2721 | 368272.2721 | 6304184.2311 | 368272.2721 | 368272.2721 | 368272.2721 | 368272.2721 | 368272.2721 | 368272.2721
Infrastructure 2 |  | 0 | 0 | 0 | 0 | 0 | 0 | 0 | 0 | 0 | 0 | 368272.2721 | 368272.2721 | 368272.2721 | 368272.2721 | 368272.2721 | 368272.2721 | 368272.2721 | 368272.2721 | 368272.2721 | 368272.2721 | 368272.2721 | 368272.2721 | 368272.2721 | 0 | 0 | 0 | 368272.2721 | 368272.2721 | 0 | 0 | 368272.2721 | 368272.2721
% of GHG emissions imputable to materials
Infrastructure 1 |  | 0.96392 | 0.96947 | 0.96203 | 0.96957 | 0.96392 | 0.96947 | 0.96203 | 0.96957 | 0.88313 | 0.89813 | 0.27988 | 0.20999 | 0.27988 | 0.20999 | 0.23731 | 0.19672 | 0.23731 | 0.19672 | 0.20999 | 0.19672 | 0.20999 | 0.67045 | 0.68081 | 0.67045 | 0.68081 | 0.58 | 0.4 | 0.4 | 0.67045 | 0.67045 | 0.4 | 0.4
Infrastructure 2 |  | 0 | 0 | 0 | 0 | 0 | 0 | 0 | 0 | 0 | 0 | 0.27988 | 0.20999 | 0.27988 | 0.20999 | 0.23731 | 0.19672 | 0.23731 | 0.19672 | 0.20999 | 0.19672 | 0.20999 | 0.4 | 0.41139 | 0 | 0 | 0 | 0.67045 | 0.67045 | 0 | 0 | 0.67045 | 0.67045
GHG emission intensity of network | [kg CO2/km of one-way lane or track]
Infrastructure 1 |  | 382057.2746 | 379871.1681 | 382809.1838 | 379829.3954 | 382057.2746 | 379871.1681 | 382809.1838 | 379829.3954 | 417007.1295 | 410045.007 | 1315817.1421 | 1753734.6463 | 1315817.1421 | 1753734.6463 | 1551833.0943 | 1872090.7286 | 1551833.0943 | 1872090.7286 | 1753734.6463 | 1872090.7286 | 1753734.6463 | 623563.5097 | 614079.2395 | 549287.4567 | 540932.9097 | 10869283.157 | 920680.6802 | 920680.6802 | 549287.4567 | 549287.4567 | 920680.6802 | 920680.6802
Infrastructure 2 |  | 0 | 0 | 0 | 0 | 0 | 0 | 0 | 0 | 0 | 0 | 1315817.1421 | 1753734.6463 | 1315817.1421 | 1753734.6463 | 1551833.0943 | 1872090.7286 | 1551833.0943 | 1872090.7286 | 1753734.6463 | 1872090.7286 | 1753734.6463 | 920680.6802 | 895184.9075 | 0 | 0 | 0 | 549287.4567 | 549287.4567 | 0 | 0 | 549287.4567 | 549287.4567
GHG emission intensity of network (vehicle activity perspective) | [g CO2/vkm]
Infrastructure 1 |  | 11.4147 | 11.3494 | 11.4372 | 11.3482 | 11.4147 | 11.3494 | 11.4372 | 11.3482 | 12.4589 | 12.2509 | 190.1633 | 253.4516 | 190.1633 | 253.4516 | 224.2726 | 270.5566 | 224.2726 | 270.5566 | 253.4516 | 270.5566 | 253.4516 | 18.6302 | 18.3468 | 16.4111 | 16.1615 | 2090.6468 | 48.0765 | 48.0765 | 16.4111 | 16.4111 | 48.0765 | 48.0765
Infrastructure 2 |  | 0 | 0 | 0 | 0 | 0 | 0 | 0 | 0 | 0 | 0 | 39.3127 | 52.3963 | 39.3127 | 52.3963 | 46.3641 | 55.9325 | 46.3641 | 55.9325 | 52.3963 | 55.9325 | 52.3963 | 48.0765 | 46.7451 | 0 | 0 | 0 | 16.4111 | 16.4111 | 0 | 0 | 16.4111 | 16.4111
Total |  | 11.4147 | 11.3494 | 11.4372 | 11.3482 | 11.4147 | 11.3494 | 11.4372 | 11.3482 | 12.4589 | 12.2509 | 39.3127 | 52.3963 | 39.3127 | 52.3963 | 46.3641 | 55.9325 | 46.3641 | 55.9325 | 52.3963 | 55.9325 | 52.3963 | 30.4087 | 29.7062 | 16.4111 | 16.1615 | 2090.6468 | 46.4932 | 46.4932 | 16.4111 | 16.4111 | 46.4932 | 46.4932

## Summary
Summary of the energy consumption and GHG emission from each phase
|  | Private two-wheeler - ICE (Scooter) | Private two-wheeler - BEV (Scooter) | Private two-wheeler - ICE (Motor cycle) | Private two-wheeler - BEV (Motorcycle) | Shared two-wheeler - ICE (Scooter) | Shared two-wheeler - BEV (Scooter) | Shared two-wheeler - ICE (Motorcycle) | Shared two-wheeler - BEV (Motorcycle) | Three-wheeler - ICE | Three-wheeler - BEV | Bus AC- ICE -9m | Bus AC- ICE -12m | Bus Non AC- ICE -9m | Bus AC- Non ICE -12m | Bus -AC- BEV -9m | Bus - AC- BEV -12m | Bus -Non AC- BEV -9m | Bus -Non AC- BEV -12m | Coach Bus AC ICE 12 m | Coach Bus AC BEV 12 m | Coach Bus AC FCEV 12 m | Private car - ICE | Private car - BEV | Taxi/Ridehailing-ICE | Taxi/Ridehailing-BEV | Metro/urban train | Light Commercial Vehicle four-wheeler- ICE (N1 category) [GVW <3.5T] | Light Commercial Vehicle four-wheeler- BEV (N1 category) [GVW <3.5T] | Light Commercial Vehicle three-wheeler ICE (N1 category) [GVW <3.5T] | Light Commercial Vehicle three-wheeler BEV (N1 category) [GVW <3.5T] | Medium Commercial Vehicle - ICE (N2 category) [3.5T<GVW <12T] | Heavy Commercial Vehicle - ICE (N3 category) [GVW >12T]
Results
Energy consumption per pkm/tkm | [MJ/pkm] or [MJ/tkm] | 0.95117 | 0.52592 | 0.81473 | 0.53775 | 0.91156 | 0.49297 | 0.77517 | 0.49292 | 1.0024 | 0.54528 | 0.53658 | 0.58276 | 0.39216 | 0.34738 | 0.47651 | 0.41657 | 0.40038 | 0.36061 | 0.77754 | 0.47309 | 1.1019 | 2.0961 | 1.5138 | 4 | 2.0735 | 0.45348 | 4.3121 | 0 | 0 | 0 | 1.7148 | 1.8191
Vehicle and battery manufacturing, assembly and disposal - Including fluids |  | 0.09184 | 0.21855 | 0.091293 | 0.23024 | 0.055276 | 0.13153 | 0.054947 | 0.13151 | 0.036851 | 0.084885 | 0.026187 | 0.024134 | 0.026187 | 0.024134 | 0.051913 | 0.047655 | 0.051913 | 0.047655 | 0.018764 | 0.048124 | 0.020534 | 0.2145 | 0.57826 | 0.12785 | 0.40026 | 0.0043145 | 0.30556 | Insufficient data | Insufficient data | Insufficient data | 0.079276 | 0.083411
Vehicle delivery at point of purchase |  | 0.0076674 | 0.0084606 | 0.0080856 | 0.0086003 | 0.0046146 | 0.005092 | 0.0048663 | 0.0050781 | 0.0037016 | 0.0039143 | 0.00030783 | 0.00028367 | 0.00030783 | 0.00028367 | 0.00045475 | 0.0003876 | 0.00045475 | 0.0003876 | 0.00022046 | 0.00030906 | 0.00022504 | 0.003888 | 0.0045474 | 0.0023167 | 0.0028346 | 5.2821e-05 | 0.0043898 | Insufficient data | Insufficient data | Insufficient data | 0.0013588 | 0.0013472
Vehicle use (including fuel production) - active travel |  | 0.81826 | 0.2657 | 0.68188 | 0.2657 | 0.81826 | 0.2657 | 0.68188 | 0.2657 | 0.94043 | 0.43539 | 0.50404 | 0.55248 | 0.36003 | 0.31768 | 0.41752 | 0.36282 | 0.34161 | 0.307 | 0.75137 | 0.41752 | 1.0735 | 1.8184 | 0.873 | 3.242 | 1.3757 | 0.4204 | 3.8175 | Insufficient data | Insufficientdata | Insufficientdata | 1.5828 | 1.7054
Operational services |  | 0 | 0 | 0 | 0 | 0 | 0.057429 | 0 | 0.057429 | 0 | 0 | 0.0014411 | 0.001354 | 0.0010294 | 0.00077853 | 0.0011938 | 0.00088917 | 0.00097672 | 0.00075238 | 0.0010522 | 0.0005847 | 0.0015034 | 0 | 0 | 0.57738 | 0.245 | 0 | 0 | Insufficient data | Insufficientdata | Insufficientdata | 0 | 0
Infrastructure network (from the vehicle perspective) |  | 0.033407 | 0.033216 | 0.033473 | 0.033212 | 0.033407 | 0.033216 | 0.033473 | 0.033212 | 0.021449 | 0.021091 | 0.0046022 | 0.0045102 | 0.0046022 | 0.0045102 | 0.0054277 | 0.0048145 | 0.0054277 | 0.0048145 | 0.0061338 | 0.0065478 | 0.0061338 | 0.059326 | 0.057956 | 0.050457 | 0.04969 | 0.028712 | 0.18463 | Insufficient data | Insufficientdata | Insufficient data | 0.051347 | 0.028951
Energy consumption per vkm | [MJ/vkm] | 0.95117 | 0.52592 | 0.81473 | 0.53775 | 0.91156 | 0.49297 | 0.77517 | 0.49292 | 1.7041 | 0.92697 | 13.4146 | 19.8139 | 9.804 | 11.811 | 11.9128 | 14.1633 | 10.0096 | 12.2608 | 19.4385 | 11.8272 | 27.5482 | 3.1441 | 2.2706 | 3.8075 | 1.9737 | 181.3903 | 3.178 | 0 | 0 | 0 | 4.5443 | 8.55
Vehicle and battery manufacturing, assembly and disposal - Including fluids |  | 0.09184 | 0.21855 | 0.091293 | 0.23024 | 0.055276 | 0.13153 | 0.054947 | 0.13151 | 0.062647 | 0.1443 | 0.65468 | 0.82056 | 0.65468 | 0.82056 | 1.2978 | 1.6203 | 1.2978 | 1.6203 | 0.46909 | 1.2031 | 0.51336 | 0.32175 | 0.86739 | 0.1217 | 0.381 | 1.7258 | 0.22519 | Insufficient data | Insufficient data | Insufficient data | 0.21008 | 0.39203
Vehicle delivery at point of purchase |  | 0.0076674 | 0.0084606 | 0.0080856 | 0.0086003 | 0.0046146 | 0.005092 | 0.0048663 | 0.0050781 | 0.0062927 | 0.0066543 | 0.0076958 | 0.0096449 | 0.0076958 | 0.0096449 | 0.011369 | 0.013178 | 0.011369 | 0.013178 | 0.0055114 | 0.0077264 | 0.0056261 | 0.0058321 | 0.0068211 | 0.0022052 | 0.0026982 | 0.021129 | 0.0032353 | Insufficient data | Insufficient data | Insufficient data | 0.0036008 | 0.0063319
Vehicle use (including fuel production) - active travel |  | 0.81826 | 0.2657 | 0.68188 | 0.2657 | 0.81826 | 0.2657 | 0.68188 | 0.2657 | 1.5987 | 0.74015 | 12.6011 | 18.7843 | 9.0008 | 10.801 | 10.4381 | 12.3359 | 8.5402 | 10.4381 | 18.7843 | 10.4381 | 26.8383 | 2.7275 | 1.3095 | 3.086 | 1.3095 | 168.1586 | 2.8135 | Insufficient data | Insufficient data | Insufficient data | 4.1945 | 8.0155
Operational services |  | 0 | 0 | 0 | 0 | 0 | 0.057429 | 0 | 0.057429 | 0 | 0 | 0.036029 | 0.046035 | 0.025735 | 0.02647 | 0.029844 | 0.030232 | 0.024418 | 0.025581 | 0.026306 | 0.014618 | 0.037585 | 0 | 0 | 0.5496 | 0.23322 | 0 | 0 | Insufficient data | Insufficient data | Insufficient data | 0 | 0
Infrastructure network (from the vehicle perspective) |  | 0.033407 | 0.033216 | 0.033473 | 0.033212 | 0.033407 | 0.033216 | 0.033473 | 0.033212 | 0.036463 | 0.035854 | 0.11505 | 0.15335 | 0.11505 | 0.15335 | 0.13569 | 0.16369 | 0.13569 | 0.16369 | 0.15335 | 0.16369 | 0.15335 | 0.08899 | 0.086934 | 0.048029 | 0.047299 | 11.4848 | 0.13607 | Insufficient data | Insufficient data | Insufficient data | 0.13607 | 0.13607
Energy consumption per vehicle | [MJ/vehicle] | 61826.2937 | 34184.7159 | 52957.7547 | 34953.9921 | 98448.1628 | 53240.3312 | 83718.2664 | 53235.4958 | 477159.5463 | 259550.9529 | 9658491.6276 | 16643634.3823 | 7058847.5486 | 9921217.0601 | 8577231.9907 | 11897166.9908 | 7206885.2144 | 10299080.2317 | 28574624.0557 | 17386011.3993 | 40495806.0547 | 570655.0496 | 412122.0755 | 1827608.2205 | 947384.107 | 1300205448.7422 | 1518061.4094 | 0 | 0 | 0 | 2928616.9029 | 7146586.4611
Vehicle and battery manufacturing, assembly and disposal - Including fluids |  | 5969.5785 | 14205.4705 | 5934.0633 | 14965.9054 | 5969.7785 | 14205.5085 | 5934.2742 | 14202.5778 | 17541.0553 | 40405.2096 | 471366.7362 | 689269.762 | 471366.7362 | 689269.762 | 934441.3316 | 1361029.7231 | 934441.3316 | 1361029.7231 | 689564.2441 | 1768553.2449 | 754639.9072 | 58397.7226 | 157430.4704 | 58415.9525 | 182879.9082 | 12370577.356 | 107570.4883 | Insufficient data | Insufficient data | Insufficient data | 135388.7768 | 327681.8943
Vehicle delivery at point of purchase |  | 498.3781 | 549.9402 | 525.5624 | 559.019 | 498.3781 | 549.9402 | 525.5624 | 548.43 | 1761.9429 | 1863.2038 | 5540.9404 | 8101.7424 | 5540.9404 | 8101.7424 | 8185.515 | 11069.8224 | 8185.515 | 11069.8224 | 8101.7424 | 11357.8311 | 8270.3329 | 1058.5191 | 1238.0273 | 1058.5191 | 1295.1181 | 151449.6567 | 1545.4379 | Insufficient data | Insufficient data | Insufficient data | 2320.5996 | 5292.5955
Vehicle use (including fuel production) - active travel |  | 53186.889 | 17270.282 | 44322.4075 | 17270.282 | 88372.0617 | 28695.2378 | 73643.3848 | 28695.2378 | 447646.9389 | 207243.3844 | 9072804.1394 | 15778783.2332 | 6480571.6851 | 9072800.3591 | 7515419.4327 | 10362169.2179 | 6148979.5359 | 8767989.3382 | 27612870.6581 | 15343981.3418 | 39452228.4703 | 495047.1977 | 237675.1396 | 1481273.528 | 628562.3526 | 1205360587.8943 | 1343948.2711 | Insufficient data | Insufficient data | Insufficient data | 2703216.3289 | 6699877.1165
Operational services |  | 0 | 0 | 0 | 0 | 0 | 6202.3447 | 0 | 6202.3447 | 0 | 0 | 25940.6592 | 38669.2895 | 18529.0345 | 22234.8415 | 21487.8367 | 25394.7161 | 17580.9573 | 21487.8367 | 38669.2895 | 21487.8367 | 55249.2228 | 0 | 0 | 263806.102 | 111943.2576 | 0 | 0 | Insufficient data | Insufficient data | Insufficient data | 0 | 0
Infrastructure network (from the vehicle perspective) Results not available at the vehicle level |  | 2171.448 | 2159.0231 | 2175.7216 | 2158.7857 | 3607.9444 | 3587.3 | 3615.045 | 3586.9055 | 10209.6093 | 10039.1552 | 82839.1523 | 128810.3552 | 82839.1523 | 128810.3552 | 97697.8746 | 137503.5113 | 97697.8746 | 137503.5113 | 225418.1216 | 240631.1447 | 225418.1216 | 16151.6101 | 15778.4382 | 23054.1189 | 22703.4706 | 82322833.8353 | 64997.2121 | Insufficient data | Insufficient data | Insufficient data | 87691.1977 | 113734.8547
GHG emissions per pkm/tkm | [g CO₂/pkm] or [g CO₂/tkm] | 74.3972 | 50.1906 | 65.3127 | 51.2298 | 71.5093 | 47.5529 | 62.3793 | 47.6521 | 75.7551 | 50.1999 | 42.1756 | 45.6328 | 31.4326 | 28.1242 | 41.2259 | 36.0358 | 34.8782 | 31.3704 | 60.8367 | 41.2368 | 8.5038 | 161.9025 | 136.3222 | 314.943 | 182.9043 | 41.0056 | 357.9552 | 0 | 0 | 0 | 144.2271 | 146.806
Vehicle and battery manufacturing, assembly and disposal - Including fluids |  | 6.8735 | 15.9341 | 6.9668 | 16.9622 | 4.2575 | 9.6166 | 4.3203 | 9.7183 | 3.2835 | 6.3431 | 2.9674 | 2.8626 | 2.9674 | 2.8626 | 4.4072 | 4.0208 | 4.4072 | 4.0208 | 2.7469 | 4.1029 | 1.9364 | 18.0151 | 43.2068 | 13.3348 | 30.4691 | 0.72101 | 31.2712 | Insufficient data | Insufficient data | Insufficient data | 8.7871 | 9.901
Vehicle delivery at point of purchase |  | 0.68309 | 0.75376 | 0.72035 | 0.76621 | 0.41112 | 0.45365 | 0.43354 | 0.45241 | 0.32977 | 0.34873 | 0.035323 | 0.032551 | 0.035323 | 0.032551 | 0.052182 | 0.044477 | 0.052182 | 0.044477 | 0.025297 | 0.035464 | 0.025824 | 0.44615 | 0.52181 | 0.26584 | 0.32526 | 0.0060612 | 0.50373 | Insufficient data | Insufficient data | Insufficient data | 0.15592 | 0.15459
Vehicle use (including fuel production) - active travel |  | 55.4259 | 22.1533 | 46.1883 | 22.1533 | 55.4259 | 22.1533 | 46.1883 | 22.1533 | 64.813 | 36.3017 | 37.4932 | 41.0959 | 26.7808 | 23.6301 | 34.8124 | 30.2514 | 28.4828 | 25.5973 | 55.8904 | 34.8124 | 4.4396 | 123.1688 | 72.7895 | 241.1537 | 114.7035 | 35.0519 | 263.0959 | Insufficient data | Insufficient data | Insufficient data | 117.7395 | 126.8582
Operational services |  | 0 | 0 | 0 | 0 | 0 | 3.9798 | 0 | 3.9798 | 0 | 0 | 0.1072 | 0.10071 | 0.076571 | 0.057911 | 0.099534 | 0.074138 | 0.081437 | 0.062732 | 0.078269 | 0.048752 | 0.0062172 | 0 | 0 | 42.9481 | 20.428 | 0 | 0 | Insufficient data | Insufficient data | Insufficient data | 0 | 0
Infrastructure network (from the vehicle perspective) |  | 11.4147 | 11.3494 | 11.4372 | 11.3482 | 11.4147 | 11.3494 | 11.4372 | 11.3482 | 7.3288 | 7.2064 | 1.5725 | 1.5411 | 1.5725 | 1.5411 | 1.8546 | 1.6451 | 1.8546 | 1.6451 | 2.0959 | 2.2373 | 2.0959 | 20.2725 | 19.8041 | 17.2406 | 16.9784 | 5.2266 | 63.0844 | Insufficient data | Insufficient data | Insufficient data | 17.5446 | 9.8922
GHG emissions per vkm | [g CO₂/vkm] | 74.3972 | 50.1906 | 65.3127 | 51.2298 | 71.5093 | 47.5529 | 62.3793 | 47.6521 | 128.7837 | 85.3398 | 1054.3905 | 1551.515 | 785.8162 | 956.224 | 1030.6463 | 1225.2184 | 871.9558 | 1066.5925 | 1520.9176 | 1030.9196 | 212.596 | 242.8538 | 204.4833 | 299.7887 | 174.1034 | 16402.2432 | 263.813 | 0 | 0 | 0 | 382.2019 | 689.9882
Vehicle and battery manufacturing, assembly and disposal - Including fluids |  | 6.8735 | 15.9341 | 6.9668 | 16.9622 | 4.2575 | 9.6166 | 4.3203 | 9.7183 | 5.582 | 10.7832 | 74.1855 | 97.3272 | 74.1855 | 97.3272 | 110.1801 | 136.7058 | 110.1801 | 136.7058 | 68.6716 | 102.5726 | 48.4089 | 27.0227 | 64.8101 | 12.6932 | 29.003 | 288.4034 | 23.0469 | Insufficient data | Insufficient data | Insufficient data | 23.2859 | 46.5349
Vehicle delivery at point of purchase |  | 0.68309 | 0.75376 | 0.72035 | 0.76621 | 0.41112 | 0.45365 | 0.43354 | 0.45241 | 0.56062 | 0.59284 | 0.88308 | 1.1068 | 0.88308 | 1.1068 | 1.3046 | 1.5122 | 1.3046 | 1.5122 | 0.63243 | 0.8866 | 0.64559 | 0.66923 | 0.78272 | 0.25305 | 0.30961 | 2.4245 | 0.37125 | Insufficient data | Insufficient data | Insufficient data | 0.41319 | 0.72658
Vehicle use (including fuel production) - active travel |  | 55.4259 | 22.1533 | 46.1883 | 22.1533 | 55.4259 | 22.1533 | 46.1883 | 22.1533 | 110.1822 | 61.7128 | 937.3293 | 1397.2604 | 669.5206 | 803.4248 | 870.3092 | 1028.5472 | 712.0711 | 870.3092 | 1397.2604 | 870.3092 | 110.9897 | 184.7531 | 109.1842 | 229.5499 | 109.1842 | 14020.7685 | 193.9017 | Insufficient data | Insufficient data | Insufficient data | 312.0096 | 596.2336
Operational services |  | 0 | 0 | 0 | 0 | 0 | 3.9798 | 0 | 3.9798 | 0 | 0 | 2.68 | 3.4243 | 1.9143 | 1.969 | 2.4884 | 2.5207 | 2.0359 | 2.1329 | 1.9567 | 1.2188 | 0.15543 | 0 | 0 | 40.8815 | 19.4451 | 0 | 0 | Insufficient data | Insufficient data | Insufficient data | 0 | 0
Infrastructure network (from the vehicle perspective) |  | 11.4147 | 11.3494 | 11.4372 | 11.3482 | 11.4147 | 11.3494 | 11.4372 | 11.3482 | 12.4589 | 12.2509 | 39.3127 | 52.3963 | 39.3127 | 52.3963 | 46.3641 | 55.9325 | 46.3641 | 55.9325 | 52.3963 | 55.9325 | 52.3963 | 30.4087 | 29.7062 | 16.4111 | 16.1615 | 2090.6468 | 46.4932 | Insufficient data | Insufficient data | Insufficient data | 46.4932 | 46.4932
GHG emissions per vehicle | [g CO₂ eq/vehicle] | 4835820.4773 | 3262390.8895 | 4245322.6166 | 3329940.1664 | 7723002.8545 | 5135709.9195 | 6736962.6868 | 5146424.0302 | 36059422.2038 | 23895153.0161 | 759161162.5867 | 1303272637.8758 | 565787629.7452 | 803228190.5128 | 742065305.8344 | 1029183425.4128 | 627808176.0772 | 895937732.1638 | 2235748819.7075 | 1515451880.5807 | 312516117.6672 | 44077962.4738 | 37113711.1254 | 143898582.5255 | 83569637.4035 | 117571279455.926 | 126017500.6096 | 0 | 0 | 0 | 246313830.5526 | 576733573.7565
Vehicle and battery manufacturing, assembly and disposal - Including fluids |  | 446776.3645 | 1035718.4386 | 452844.0936 | 1102540.0043 | 459810.1192 | 1038597.293 | 466588.7804 | 1049580.7405 | 1562947.079 | 3019309.426 | 53413556.1204 | 81754871.886 | 53413556.1204 | 81754871.886 | 79329638.2133 | 114832892.7198 | 79329638.2133 | 114832892.7198 | 100947282.4488 | 150781768.6987 | 71161147.936 | 4904623.1741 | 11763040.4927 | 6092724.7804 | 13921455.4172 | 2067275915.4204 | 11008966.073 | Insufficient data | Insufficient data | Insufficient data | 15006816.6662 | 38896637.7575
Vehicle delivery at point of purchase |  | 44400.8465 | 48994.5462 | 46822.7109 | 49803.3803 | 44400.8465 | 48994.5462 | 46822.7109 | 48859.9981 | 156972.6898 | 165994.0901 | 635819.958 | 929670.6219 | 635819.958 | 929670.6219 | 939283.4831 | 1270256.2194 | 939283.4831 | 1270256.2194 | 929670.6219 | 1303305.0665 | 949016.2885 | 121464.5034 | 142062.9774 | 121464.5034 | 148614.1095 | 17378767.4051 | 177338.1749 | Insufficient data | Insufficient data | Insufficient data | 266287.5651 | 607322.5168
Vehicle use (including fuel production) - active travel |  | 3602685.996 | 1439966.0648 | 3002238.33 | 1439966.0648 | 5986001.3472 | 2392559 | 4988334.456 | 2392559 | 30851003.6487 | 17279592.7775 | 674877073.9046 | 1173698769.9232 | 482054851.9327 | 674876792.7058 | 626622595.2278 | 863979638.8747 | 512691214.2773 | 731059694.4324 | 2053972847.3655 | 1279354465.2567 | 163154851.1286 | 33532692.732 | 19816939.5741 | 110183966.1561 | 52408435.2372 | 100500868452.0068 | 92622442.8598 | Insufficient data | Insufficent data | Insufficent data | 201077715.1305 | 498367802.7662
Operational services |  | 0 | 0 | 0 | 0 | 0 | 429822.4849 | 0 | 429822.4849 | 0 | 0 | 1929586.0338 | 2876400.3426 | 1378275.1642 | 1653930.197 | 1791618.4369 | 2117367.2436 | 1465869.6302 | 1791618.4369 | 2876400.3426 | 1791618.4369 | 228483.3854 | 0 | 0 | 19623116.2314 | 9333634.0308 | 0 | 0 | Insufficient data | Insufficent data | Insufficent data | 0 | 0
Infrastructure network (from the vehicle perspective) Results not available at the vehicle level |  | 741957.2703 | 737711.8399 | 743417.4821 | 737630.717 | 1232790.5415 | 1225736.5955 | 1235216.7395 | 1225601.8068 | 3488498.7863 | 3430256.7225 | 28305126.5699 | 44012925.1021 | 28305126.5699 | 44012925.1021 | 33382170.4734 | 46983270.3554 | 33382170.4734 | 46983270.3554 | 77022618.9287 | 82220723.1219 | 77022618.9287 | 5519182.0643 | 5391668.0811 | 7877310.8543 | 7757498.6088 | 14985756321.0936 | 22208753.5019 | Insufficient data | Insufficient data | Insufficient data | 29963011.1909 | 38861810.7159

## Graphs
Graphical representation of the"Summary" sheet
v1.0 (June 2023)

## Defaultvalues
|  | Private two-wheeler - ICE (Scooter) | Private two-wheeler - BEV (Scooter) | Private two-wheeler - ICE (Motor cycle) | Private two-wheeler - BEV (Motorcycle) | Shared two-wheeler - ICE (Scooter) | Shared two-wheeler - BEV (Scooter) | Shared two-wheeler - ICE (Motorcycle) | Shared two-wheeler - BEV (Motorcycle) | Three-wheeler - ICE | Three-wheeler - BEV | Bus AC- ICE -9m | Bus AC- ICE -12m | Bus Non AC- ICE -9m | Bus Non AC- ICE -12m | Bus -AC- BEV -9m | Bus - AC- BEV -12m | Bus -Non AC- BEV -9m | Bus -Non AC- BEV -12m | Coach Bus AC ICE 12 m | Coach Bus AC BEV 12 m | Coach Bus AC FCEV 12 m | Private car - ICE | Private car - BEV | Taxi/Ridehailing-ICE | Taxi/Ridehailing-BEV | Metro/urban train | Light Commercial Vehicle four-wheeler- ICE (N1 category) [GVW <3.5T] | Light Commercial Vehicle four-wheeler- BEV (N1 category) [GVW <3.5T] | Light Commercial Vehicle three-wheeler ICE (N1 category) [GVW <3.5T] | Light Commercial Vehicle three-wheeler BEV (N1 category) [GVW <3.5T] | Medium Commercial Vehicle - ICE (N2 category) [3.5T<GVW <12T] | Heavy Commercial Vehicle - ICE (N3 category) [GVW >12T]
City characteristics
Classification of the city
Vehicle characteristics
Fluid technology |  | ICE | BEV | ICE | BEV | ICE | BEV | ICE | BEV | ICE | BEV | ICE | ICE | ICE | ICE | BEV | BEV | BEV | BEV | ICE | BEV | FCEV | ICE | BEV | ICE | BEV | BEV | ICE | BEV | ICE | BEV | ICE | ICE
Use of fuel/km
Fuel type |  | Gasoline (Oil) |  | Gasoline (Oil) |  | Gasoline (Oil) |  | Gasoline (Oil) |  | Gasoline (Oil) |  | Diesel (Oil) | Diesel (Oil) | Diesel (Oil) | Diesel (Oil) |  |  |  |  | Diesel (Oil) |  | Hydrogen | Gasoline (Oil) |  | Gasoline (Oil) |  |  | Natural Gas (fossil, EU mix) |  | Natural Gas (fossil, EU mix) |  | Diesel (Oil) | Diesel (Oil)
Gasoline (Oil) | [km/l] | 50 | NA | 60 | NA | 50 | NA | 60 | NA |  |  | NA | NA | NA | NA | NA | NA | NA | NA | NA | NA | NA | 15 | NA | 13 | NA | NA | No default available |  | No default available |  | No default available | No default available
Diesel (Oil) | [km/l] | NA | NA | NA | NA | NA | NA | NA | NA | 20.2 | NA | 3.4286 | 2.3 | 4.8 | 4 | NA | NA | NA | NA | 2.3 | NA | NA | 14 | NA | 14 | NA | NA | No default available |  | No default available |  | 10.3 | 5.39
Natural Gas (fossil, EU mix) | [km/kg] | NA | NA | NA | NA | NA | NA | NA | NA | 29.5 | NA | 3.2 | 2.4 | 4 | 3 | NA | NA | NA | NA | 2.4 | NA | NA | NA | NA | NA | NA | NA | 16.763 |  | 17.764 |  | No default available | No default available
Electricty | [kWh/km] | NA | 0.028 | NA | 0.028 | NA | 0.028 | NA | 0.028 | NA | 0.078 | NA | NA | NA | NA | 1.1 | 1.3 | 0.9 | 1.1 | NA | 1.1 | NA | NA | 0.138 | NA | 0.138 | 17.7211 |  | No default available |  | 0.1
Hydrogen | [km/kg] | NA | NA | NA | NA | NA | NA | NA | NA | NA | NA | NA | NA | NA | NA | NA | NA | NA | NA | NA | NA | 12 | NA | NA | NA | NA | NA | NA | NA | NA | NA | NA | NA
Share of electric driving | [%] |  | 100% |  | 100% |  | 100% |  | 100% |  | 100% |  |  |  |  | 100% | 100% | 100% | 100% |  | 100% |  |  | 100% |  | 100% | 100% |  | 100% |  | 100%
Lifetime (vehicle) | [years] | 10 | 10 | 10 | 10 | 6 | 6 | 6 | 6 | 8 | 8 | 12 | 12 | 12 | 12 | 12 | 12 | 12 | 12 | 12 | 12 | 12 | 15 | 15 | 10 | 10 | 40 | 15 | 15 | 15 | 15 | 15 | 15
Annual mileage (active km, including cruising and overheading) | [km/year] | 6500 | 6500 | 6500 | 6500 | 18000 | 18000 | 18000 | 18000 | 35000 | 35000 | 60000 | 70000 | 60000 | 70000 | 60000 | 70000 | 60000 | 70000 | 122500 | 122500 | 122500 | 12100 | 12100 | 48000 | 48000 | 179200 | 31845.16 | No default available | 30581.89 | 23115 | 42964 | 55724
Average load | [pkm/vkm] or [tkm/vkm] | 1 | 1 | 1 | 1 | 1 | 1 | 1 | 1 | 2 | 2 | 25 | 34 | 25 | 34 | 25 | 34 | 25 | 34 | 25 | 25 | 25 | 1.5 | 1.5 | 0.95188 | 0.95188 | 400 | 0.737 | No default available | 0.62 | 0.38 | 2.65 | 4.7
Vehicle weight | [kg] | 99 | 83.3 | 104.4 | 83 | 99 | 83.3 | 104.4 | 83 | 350 | 300 | 6805 | 9950 | 6805 | 9950 | 8500 | 10800 | 8500 | 10800 | 9950 | 10800 | 9950 | 1300 | 1240 | 1300 | 1240 | 186000 | 1321 | 1098 | No default available | No default available | 2850 | 6500
Weight % by material type (excluding batteries) | [%]
Steel |  | 38.18% | 45.38% | 45.95% | 41.45% | 38.18% | 45.38% | 45.95% | 41.45% | 67.05% | 67.67% | 53.75% | 53.75% | 53.75% | 53.75% | 55.11% | 55.11% | 55.11% | 55.11% | 53.75% | 55.11% | 53.75% | 68.55% | 76.33% | 68.55% | 76.33% | 69.23% | 61.25% | 68.92% | No default available | No default available | 56.13% | 47.23%
Stainless Steel |  | 6.465% | 7.683% | 4.78% | 5.904% | 6.465% | 7.683% | 4.78% | 5.904% | 0.8631% | 0.9302% | 0.922% | 0.922% | 0.922% | 0.922% | 0.8348% | 0.8348% | 0.8348% | 0.8348% | 0.922% | 0.8348% | 0.922% | 1.778% | 1.433% | 1.778% | 1.433% | 0% | 1.589% | 1.294% | No default available | No default available | 0.935% | 0.9361%
Cast Iron |  | 3.636% | 0% | 3.317% | 0% | 3.636% | 0% | 3.317% | 0% | 3.268% | 2.093% | 17.24% | 17.24% | 17.24% | 17.24% | 14% | 14% | 14% | 14% | 17.24% | 14% | 17.24% | 13.1% | 4.686% | 13.1% | 4.686% | 0% | 11.71% | 4.232% | No default available | No default available | 28.82% | 33.78%
Wrought Aluminum |  | 0% | 0% | 0% | 0% | 0% | 0% | 0% | 0% | 0% | 0% | 18.93% | 18.93% | 18.93% | 18.93% | 19.33% | 19.33% | 19.33% | 19.33% | 18.93% | 19.33% | 18.93% | 0% | 0% | 0% | 0% | 10.78% | 6.628% | 8.434% | No default available | No default available | 2.338% | 2.723%
Cast Aluminum |  | 28.89% | 24.13% | 23.12% | 29.28% | 28.89% | 24.13% | 23.12% | 29.28% | 7.984% | 9.867% | 1.122% | 1.122% | 1.122% | 1.122% | 0.9877% | 0.9877% | 0.9877% | 0.9877% | 1.122% | 0.9877% | 1.122% | 3.768% | 3.06% | 3.768% | 3.06% | 0% | 3.367% | 2.763% | No default available | No default available | 0.7497% | 0.7403%
Copper/Brass |  | 0% | 0% | 0% | 0% | 0% | 0% | 0% | 0% | 0% | 0% | 0% | 0% | 0% | 0% | 0% | 0% | 0% | 0% | 0% | 0% | 0% | 0% | 0% | 0% | 0% | 0% | 0% | 0% | No default available | No default available | 0% | 0%
Glass |  | 0% | 0% | 0% | 0% | 0% | 0% | 0% | 0% | 1.757% | 1.894% | 1.802% | 1.802% | 1.802% | 1.802% | 1.848% | 1.848% | 1.848% | 1.848% | 1.802% | 1.848% | 1.802% | 0% | 0% | 0% | 0% | 1.672% | 0.9912% | 1.274% | No default available | No default available | 0.7272% | 0.6049%
Plastics (polycarbonate) |  | 14.85% | 15.73% | 10.93% | 11.45% | 14.85% | 15.73% | 10.93% | 11.45% | 10.51% | 10.07% | 1.997% | 1.997% | 1.997% | 1.997% | 1.96% | 1.96% | 1.96% | 1.96% | 1.997% | 1.96% | 1.997% | 4.073% | 4.611% | 4.073% | 4.611% | 5.179% | 3.64% | 4.163% | No default available | No default available | 0.9142% | 0.7662%
Carbon fiber |  | 0% | 0% | 0% | 0% | 0% | 0% | 0% | 0% | 0% | 0% | 0% | 0% | 0% | 0% | 0% | 0% | 0% | 0% | 0% | 0% | 0% | 0% | 0% | 0% | 0% | 0% | 0% | 0% | No default available | No default available | 0% | 0%
Rubber |  | 5.96% | 7.083% | 9.951% | 11.93% | 5.96% | 7.083% | 9.951% | 11.93% | 7.645% | 6.977% | 4.239% | 4.239% | 4.239% | 4.239% | 4.08% | 4.08% | 4.08% | 4.08% | 4.239% | 4.08% | 4.239% | 8.307% | 9.61% | 8.307% | 9.61% | 3.12% | 7.423% | 8.677% | No default available | No default available | 6.929% | 8.736%
Others |  | 2.02% | 0% | 1.951% | 0% | 2.02% | 0% | 1.951% | 0% | 0.9248% | 0.4983% | 0% | 0% | 0% | 0% | 1.859% | 1.859% | 1.859% | 1.859% | 0% | 1.859% | 0% | 0.4234% | 0.2693% | 0.4234% | 0.2693% | 9.299% | 3.405% | 0.2432% | No default available | No default available | 2.459% | 4.479%
Check |  | 100% | 100% | 100% | 100% | 100% | 100% | 100% | 100% | 100% | 100% | 100% | 100% | 100% | 100% | 100% | 100% | 100% | 100% | 100% | 100% | 100% | 100% | 100% | 100% | 100% | 100% | 100% | 100% | No default available | No default available | 100% | 100%
Vehicle (and battery) production |  | With Al smelting mostly from coal | With Al smelting mostly from coal | With Al smelting mostly from coal | With Al smelting mostly from coal | With Al smelting mostly from coal | With Al smelting mostly from coal | With Al smelting mostly from coal | With Al smelting mostly from coal | With Al smelting mostly from coal | With Al smelting mostly from coal | With Al smelting mostly from coal | With Al smelting mostly from coal | With Al smelting mostly from coal | With Al smelting mostly from coal | With Al smelting mostly from coal | With Al smelting mostly from coal | With Al smelting mostly from coal | With Al smelting mostly from coal | With Al smelting mostly from coal | With Al smelting mostly from coal | With Al smelting mostly from coal | With Al smelting mostly from coal | With Al smelting mostly from coal | With Al smelting mostly from coal | With Al smelting mostly from coal | With Al smelting mostly from coal | With Al smelting mostly from coal | With Al smelting mostly from coal | With Al smelting mostly from coal | With Al smelting mostly from coal | With Al smelting mostly from coal | With Al smelting mostly from coal
Battery replacement during vehicle life | [1]
Number of replacements |  | 0 | 1 | 0 | 1 | 0 | 1 | 0 | 1 | 0 | 1 | 0 | 0 | 0 | 0 | 1 | 1 | 1 | 1 | 0 | 2 | 2 | 0 | 1 | 0 | 1 | 0 | 0 | 0 |  | 0 | 0 | 0
Battery Capacity | [kg] |  | 3.7 | 0 | 4 | 0 | 3.7 | 0 | 3.7 | 0 | 10 | 0 | 0 | 0 | 0 | 180 | 324 | 180 | 324 |  | 365 | 24 |  | 40 |  | 50 |  |  | 70 |  | 10
Battery technology (Li-on) | [kWh] |  | NMC111 |  | NMC111 |  | NMC111 |  | NMC111 |  | NMC111 |  |  |  |  | LFP: solid state | LFP: solid state | LFP: solid state | LFP: solid state |  | LFP: solid state | LFP: solid state |  | NMC111 | 0 | NMC111 |  | 0 | NMC622 |  | NMC111 | 0 | 0
Transport phase | [km/vehicle delivered]
Distance covered by delivery vehicle
Ship | Combustion
Train | Combustion | [10 empty] | 5000 | 5000 | 5000 | 5000 | 5000 | 5000 | 5000 | 5000 | 5000 | 5000 | 5000 | 5000 | 5000 | 5000 | 5000 | 5000 | 5000 | 5000 | 5000 | 5000 | 5000 | 5000
Train | Electric
Heavy truck | Combustion
Heavy truck | Electric | [10 empty] | 1000 | 1000 | 1000 | 1000 | 1000 | 1000 | 1000 | 1000 | 1000 | 1000 | 1000 | 1000 | 1000 | 1000 | 1000 | 1000 | 1000 | 1000 | 1000 | 1000 | 1000 | 1000
Medium truck | Combustion | 4000 | 4000 | 4000 | 4000 | 4000 | 4000 | 4000 | 4000 | 4000 | 4000
Medium truck | Electric
Delivery van | Combustion
Delivery van | Electric
Operational services
Vehicle required to provide operational services | [type] | None | None | None | None | Van - ICE | Van - ICE | Van - ICE | Van - ICE | Van - ICE | Van - ICE | None | None | None | None | None | None | None | None | None | None | None | None | None | None | None | None | None | None | None | None | None | None
Travel requirement for vehicle providing operational services |  | 0 | 0 | 0 | 0 | 0 | 11.25 | 0 | 11.25 | 11.25 | 11.25 | 0.5 | 0.5 | 0.5 | 0.5 | 0.5 | 0.5 | 0.5 | 0.5 | 0.5 | 0.5 | 0.5 | 0 | 0 | 23.4206 | 23.4206 | 0 | 0 | 0 | 0 | 0 | 0 | 0
Average number of vehicles taken care of by a single service vehicle trip |  | 0 | 0 | 0 | 0 | 0 | 14.0583 | 0 | 14.0583 | 11.25 | 14.0583 | 1.0638 | 1.0638 | 1.0638 | 1.0638 | 1.0638 | 1.0638 | 1.0638 | 1.0638 | 1.0638 | 1.0638 | 1.0638 | 0 | 0 | 1 | 1 | 0 | 0 | 0 | 0 | 0 | 0 | 0
Electricity generation scenarios (Only applicable in case of BEVs)
Analysis for electricity mix (use phase): fuel-specific of region-specific? |  | Region-specific | Region-specific | Region-specific | Region-specific | Region-specific | Region-specific | Region-specific | Region-specific | Region-specific | Region-specific | Region-specific | Region-specific | Region-specific | Region-specific | Region-specific | Region-specific | Region-specific | Region-specific | Region-specific | Region-specific | Region-specific | Region-specific | Region-specific | Region-specific | Region-specific | Region-specific | Region-specific | Region-specific | Region-specific | Region-specific | Region-specific | Region-specific
Fuel-specific: choice of primary energy |  | Dedicated renewables | Dedicated renewables | Dedicated renewables | Dedicated renewables | Dedicated renewables | Dedicated renewables | Dedicated renewables | Dedicated renewables | Dedicated renewables | Dedicated renewables | Dedicated renewables | Dedicated renewables | Dedicated renewables | Dedicated renewables | Dedicated renewables | Dedicated renewables | Dedicated renewables | Dedicated renewables | Dedicated renewables | Dedicated renewables | Dedicated renewables | Dedicated renewables | Dedicated renewables | Dedicated renewables | Dedicated renewables | Dedicated renewables | Dedicated renewables | Dedicated renewables | Dedicated renewables | Dedicated renewables | Dedicated renewables | Dedicated renewables
Region-specific:electricity mix (use phase): base year |  | 2022 | 2022 | 2022 | 2022 | 2022 | 2022 | 2022 | 2022 | 2022 | 2022 | 2022 | 2022 | 2022 | 2022 | 2022 | 2022 | 2022 | 2022 | 2022 | 2022 | 2022 | 2021 | 2021 | 2021 | 2021 | 2022 | 2022 | 2022 | 2022 | 2022 | 2022 | 2022
Region-specific:electricity mix (use phase): evolution over time |  | Constant | Constant | Constant | Constant | Constant | Constant | Constant | Constant | Constant | Constant | Constant | Constant | Constant | Constant | Constant | Constant | Constant | Constant | Constant | Constant | Constant | Constant | Constant | Constant | Constant | Constant | Constant | Constant | Constant | Constant | Constant | Constant
Hydrogen production | [21 empty] | Natural gas
Region-specific: electricity mix (use phase): country |  | India | India | India | India | India | India | India | India | India | India | India | India | India | India | India | India | India | India | India | India | India | India | India | India | India | India | India | India | India | India | India | India

## citywisedefault
|  | Light Commercial vehicle four-wheeler- ICE (N1 category) [GVW <3.5T] High density | Light Commercial vehicle four-wheeler- ICE (N1 category) [GVW <3.5T] Medium density | Light Commercial vehicle four-wheeler- ICE (N1 category) [GVW <3.5T] Low density | Light Commercial vehicle four-wheeler- BEV (N1 category) [GVW <3.5T] High density | Light Commercial vehicle four-wheeler- BEV (N1 category) [GVW <3.5T] Medium density | Light Commercial vehicle four-wheeler- BEV (N1 category) [GVW <3.5T] Low density | Light Commercial Vehicle three-wheeler ICE (N1 category) [GVW <3.5T] High density | Light Commercial Vehicle three-wheeler ICE (N1 category) [GVW <3.5T] Medium density | Light Commercial Vehicle three-wheeler ICE (N1 category) [GVW <3.5T] Low density | Light Commercial Vehicle three-wheeler BEV (N1 category) [GVW <3.5T] High density | Light Commercial Vehicle three-wheeler BEV (N1 category) [GVW <3.5T] Medium density | Light Commercial Vehicle three-wheeler BEV (N1 category) [GVW <3.5T] Low density | Medium Commercial Vehicle - ICE (N2 category) [3.5T<GVW <12T] High density | Medium Commercial Vehicle - ICE (N2 category) [3.5T<GVW <12T] Medium density | Medium Commercial Vehicle - ICE (N2 category) [3.5T<GVW <12T] Low density | Heavy Commercial Vehicle - ICE (N3 category) [GVW >12T] High density | Heavy Commercial Vehicle - ICE (N3 category) [GVW >12T] Medium density | Heavy Commercial Vehicle - ICE (N3 category) [GVW >12T] Low density
Vehicle characteristics
Fluid technology
Use of fuel/km
Fuel type |  | Natural Gas (fossil, EU mix) | Diesel (Oil) | Diesel (Oil) |  |  |  | Natural Gas (fossil, EU mix) | Diesel (Oil) | Diesel (Oil) |  |  |  | Diesel (Oil) | Diesel (Oil) | Diesel (Oil) | Diesel (Oil) | Diesel (Oil) | Diesel (Oil)
Gasoline (Oil) | [km/l] | No default available | No default available | No default available | No default available | No default available | No default available | No default available | No default available | No default available | No default available | No default available | No default available | No default available | No default available | No default available | No default available | No default available | No default available
Diesel (Oil) | [km/l] | No default available | 12.974 | 16.586 | No default available | No default available | No default available | No default available | 19.143 | 18.5 | No default available | No default available | No default available | 10.3 | 10.76 | 9.55 | 5.39 | 5.53 | 7.22
Natural Gas (fossil, EU mix) | [km/kg] | 16.763 | No default available | No default available | No default available | No default available | No default available | 17.764 | No default available | No default available | No default available | No default available | No default available | No default available | No default available | No default available | No default available | No default available | No default available
Electricty | [kWh/km] | No default available | No default available | No default available | No default available | No default available | No default available | No default available | No default available | No default available | 0.1 | 0.115 | 0.117 | No default available | No default available | No default available | No default available | No default available | No default available
Hydrogen | [km/kg] | No default available | No default available | No default available | No default available | No default available | No default available | No default available | No default available | No default available | No default available | No default available | No default available | No default available | No default available | No default available | No default available | No default available | No default available
Share of electric driving | [%]
Lifetime (vehicle) | [years] | 15 | 15 | 15 | 15 | 15 | 15 | 15 | 15 | 15 | 15 | 15 | 15 | 15 | 15 | 15 | 15 | 15 | 15
Annual mileage (active km, including cruising and overheading) | [km/year] | 31845.16 | 37652.67 | 32761.305 | No default available | No default available | No default available | 30581.89 | 28358.31 | 27375 | 23115 | 29200 | 23891 | 42964 | 48833 | 37715 | 55724 | 68017 | 41975
Average load | [pkm/vkm] or [tkm/vkm] | 0.737 | 1.291 | 2.914 | No default available | No default available | No default available | 0.62 | 1.179 | 1 | 0.38 | 0.325 | 0.364 | 2.65 | 3.5 | 3.269 | 4.7 | 12.94 | 7.52
Vehicle weight | [kg] | 1321 | 1098 | 1321 | 1098 | 1321 | 1098 | No default available | No default available | No default available | No default available | No default available | No default available | 2850 | 2850 | 4490 | 6500 | 9000 | 9000
Weight % by material type (excluding batteries) | [%]
Steel |  | 61.25% | 61.25% | 61.25% | 68.92% | 68.92% | 68.92% | No default available | No default available | No default available | No default available | No default available | No default available | 56.13% | 56.13% | 56.13% | 47.23% | 47.23% | 47.23%
Stainless Steel |  | 1.589% | 1.589% | 1.589% | 1.294% | 1.294% | 1.294% | No default available | No default available | No default available | No default available | No default available | No default available | 0.935% | 0.935% | 0.935% | 0.9361% | 0.9361% | 0.9361%
Cast Iron |  | 11.71% | 11.71% | 11.71% | 4.232% | 4.232% | 4.232% | No default available | No default available | No default available | No default available | No default available | No default available | 28.82% | 28.82% | 28.82% | 33.78% | 33.78% | 33.78%
Wrought Aluminum |  | 6.628% | 6.628% | 6.628% | 8.434% | 8.434% | 8.434% | No default available | No default available | No default available | No default available | No default available | No default available | 2.338% | 2.338% | 2.338% | 2.723% | 2.723% | 2.723%
Cast Aluminum |  | 3.367% | 3.367% | 3.367% | 2.763% | 2.763% | 2.763% | No default available | No default available | No default available | No default available | No default available | No default available | 0.7497% | 0.7497% | 0.7497% | 0.7403% | 0.7403% | 0.7403%
Copper/Brass |  | 0% | 0% | 0% | 0% | 0% | 0% | No default available | No default available | No default available | No default available | No default available | No default available | 0% | 0% | 0% | 0% | 0% | 0%
Glass |  | 0.9912% | 0.9912% | 0.9912% | 1.274% | 1.274% | 1.274% | No default available | No default available | No default available | No default available | No default available | No default available | 0.7272% | 0.7272% | 0.7272% | 0.6049% | 0.6049% | 0.6049%
Plastics (polycarbonate) |  | 3.64% | 3.64% | 3.64% | 4.163% | 4.163% | 4.163% | No default available | No default available | No default available | No default available | No default available | No default available | 0.9142% | 0.9142% | 0.9142% | 0.7662% | 0.7662% | 0.7662%
Carbon fiber |  | 0% | 0% | 0% | 0% | 0% | 0% | No default available | No default available | No default available | No default available | No default available | No default available | 0% | 0% | 0% | 0% | 0% | 0%
Rubber |  | 7.423% | 7.423% | 7.423% | 8.677% | 8.677% | 8.677% | No default available | No default available | No default available | No default available | No default available | No default available | 6.929% | 6.929% | 6.929% | 8.736% | 8.736% | 8.736%
Others |  | 3.405% | 3.405% | 3.405% | 0.2432% | 0.2432% | 0.2432% | No default available | No default available | No default available | No default available | No default available | No default available | 2.459% | 2.459% | 2.459% | 4.479% | 4.479% | 4.479%
Check |  | 100% | 100% | 100% | 100% | 100% | 100% | No default available | No default available | No default available | No default available | No default available | No default available | 100% | 100% | 100% | 100% | 100% | 100%
Note on L9: Author: Zor grand DV plus 10.24 kWh
Note on M9: Author: Zor grand DV plus 10.24 kWh
Note on N9: Author: Zor grand DV plus 10.24 kWh
Note on C15: Author: Ashok Layland dost https://5.imimg.com/data5/SELLER/Doc/2021/3/JI/GB/YB/49313121/ashok-leyland-dost-strong-ls-bs6.pdf
Note on D15: Author: Tata Ace EV https://smalltrucks.tatamotors.com/sites/default/files/product/brochure/ACE%20EV%20Brochure%20New.pdf
Note on E15: Author: Author: Ashok Layland dost https://5.imimg.com/data5/SELLER/Doc/2021/3/JI/GB/YB/49313121/ashok-leyland-dost-strong-ls-bs6.pdf
Note on F15: Author: Tata Ace EV https://smalltrucks.tatamotors.com/sites/default/files/product/brochure/ACE%20EV%20Brochure%20New.pdf
Note on G15: Author: Author: Ashok Layland dost https://5.imimg.com/data5/SELLER/Doc/2021/3/JI/GB/YB/49313121/ashok-leyland-dost-strong-ls-bs6.pdf
Note on H15: Author: Tata Ace EV https://smalltrucks.tatamotors.com/sites/default/files/product/brochure/ACE%20EV%20Brochure%20New.pdf
Note on O15: Author: Tata 909 https://light-trucks.tatamotors.com/pdf/LPT-909-Ex2-bs4.pdf
Note on P15: Author: Tata 909 https://light-trucks.tatamotors.com/pdf/LPT-909-Ex2-bs4.pdf
Note on Q15: Author: Tata LPT 1212 https://light-trucks.tatamotors.com/pdf/1212%20LPT.pdf
Note on R15: Author: Tata 1812G https://light-trucks.tatamotors.com/light-trucks/icv-cng-trucks/15-tonne-16-tonne-trucks/tata-1812-g-lpt-specifications.aspx
Note on S15: Author: TATA LPT 3518 https://tatatrucks.tatamotors.com/brochures/increased-axle-load-range/lpt-3518.pdf
Note on T15: Author: TATA LPT 3518 https://tatatrucks.tatamotors.com/brochures/increased-axle-load-range/lpt-3518.pdf

## Default_data_source
Data sources for the default values
| Private two-wheeler - ICE (Scooter) | Private two-wheeler - BEV (Scooter) | Private two-wheeler - ICE (Motor cycle) | Private two-wheeler - BEV (Motorcycle) | Shared two-wheeler - ICE (Scooter) | Shared two-wheeler - BEV (Scooter) | Shared two-wheeler - ICE (Motorcycle) | Shared two-wheeler - BEV (Motorcycle) | Three-wheeler - ICE | Three-wheeler - BEV | Bus AC- ICE -9m | Bus AC- ICE -12m | Bus Non AC- ICE -9m | Bus Non AC- ICE -12m | Bus -AC- BEV -9m | Bus - AC- BEV -12m | Bus -Non AC- BEV -9m | Bus -Non AC- BEV -12m | Coach Bus AC ICE 12 m | Coach Bus AC BEV 12 m | Coach Bus AC FCEV 12 m | Private car - ICE | Private car - BEV | Taxi/Ridehailing-ICE | Taxi/Ridehailing-BEV | Metro/urban train | Light Commercial Vehicle four-wheeler- ICE (N1 category) [GVW <3.5T] | Light Commercial Vehicle four-wheeler- BEV (N1 category) [GVW <3.5T] | Light Commercial Vehicle three-wheeler ICE (N1 category) [GVW <3.5T] | Light Commercial Vehicle three-wheeler BEV (N1 category) [GVW <3.5T] | Medium Commercial Vehicle - ICE (N2 category) [3.5T<GVW <12T] | Heavy Commercial Vehicle - ICE (N3 category) [GVW >12T]
Vehicle characteristics
Fluid technology | According to engine powertrain | According to engine powertrain | According to engine powertrain | According to engine powertrain | According to engine powertrain | According to engine powertrain | According to engine powertrain | According to engine powertrain | According to engine powertrain | According to engine powertrain | According to engine powertrain | According to engine powertrain | According to engine powertrain | According to engine powertrain | According to engine powertrain | According to engine powertrain | According to engine powertrain | According to engine powertrain | According to engine powertrain | According to engine powertrain | According to engine powertrain | According to engine powertrain | According to engine powertrain | According to engine powertrain | According to engine powertrain | According to engine powertrain | According to engine powertrain | According to engine powertrain | According to engine powertrain | According to engine powertrain | According to engine powertrain | According to engine powertrain
Use of fuel/km
Fuel type
Gasoline (Oil) | SIAM FE Data 2018-19 |  | SIAM FE Data 2018-19 |  | SIAM FE Data 2018-19 |  | SIAM FE Data 2018-19 |  | https://trucks.cardekho.com/en/trucks/tvs/deluxe |  | Bengaluru Metropolitan Transport Corporation (2021) | Bengaluru Metropolitan Transport Corporation (2021) | Bengaluru Metropolitan Transport Corporation (2021) | Bengaluru Metropolitan Transport Corporation (2021) |  |  |  |  | Bengaluru Metropolitan Transport Corporation (2021) |  |  | https://unepccc.org/wp-content/uploads/2014/08/assessment-of-motor-vehicle-use-characteristics-in-three-indian-cities.pdf |  | https://unepccc.org/wp-content/uploads/2014/08/assessment-of-motor-vehicle-use-characteristics-in-three-indian-cities.pdf
Diesel (Oil) | [26 empty] | Malik.L, Sengupta.S,2023 | Malik.L, Sengupta.S,2023 | Malik.L, Sengupta.S,2023 | Malik.L, Sengupta.S,2023 | Malik.L, Sengupta.S,2023 | Malik.L, Sengupta.S,2023
Natural Gas (fossil, EU mix) | [8 empty] | Apé Auto HT DX (CNG) |  | Delhi Data (DTC+DIMTS) | Delhi Data (DTC+DIMTS) | Delhi Data (DTC+DIMTS) | Delhi Data |  |  |  |  | Delhi Data (DTC+DIMTS) | [7 empty] | Malik.L, Sengupta.S,2023 | Malik.L, Sengupta.S,2023 | Malik.L, Sengupta.S,2023 | Malik.L, Sengupta.S,2023 | Malik.L, Sengupta.S,2023 | Malik.L, Sengupta.S,2023
Electricty |  | SIAM FE Data 2018-19 |  | SIAM FE Data 2018-19 |  | SIAM FE Data 2018-19 |  | SIAM FE Data 2018-19 | [6 empty] | UITP performace evaluation report (2022) | UITP performace evaluation report (2022) | UITP performace evaluation report (2022) | UITP performace evaluation report (2022) |  | UITP performace evaluation report (2022) | UITP performace evaluation report (2022) |  | SIAM FE Data 2018-19 |  | SIAM FE Data 2018-19 | https://www.ecodesign-company.com/download/Siemens-EPD_metro_oslo.pdf?m=1473168020 https://www.avnir.org/ | Malik.L, Sengupta.S,2023 | Malik.L, Sengupta.S,2023 | Malik.L, Sengupta.S,2023 | Malik.L, Sengupta.S,2023 | Malik.L, Sengupta.S,2023 | Malik.L, Sengupta.S,2023
Hydrogen
Share of electric driving
Lifetime (vehicle) | Consultations with OEMs and vehicle owners | Consultations with OEMs and vehicle owners | Consultations with OEMs and vehicle owners | Consultations with OEMs and vehicle owners | Consultations with OEMs and vehicle owners | Consultations with OEMs and vehicle owners | Consultations with OEMs and vehicle owners | Consultations with OEMs and vehicle owners | Secondary data triangulated from Chennai, Visakhapatnam, Gurugram and Udaipur | Consultations with OEMs and operators | Recent Indian contracts (https://pib.gov.in/PressReleaseIframePage.aspx?PRID=1820225) | Recent Indian contracts (https://pib.gov.in/PressReleaseIframePage.aspx?PRID=1820225) | Recent Indian contracts (https://pib.gov.in/PressReleaseIframePage.aspx?PRID=1820225) | Recent Indian contracts (https://pib.gov.in/PressReleaseIframePage.aspx?PRID=1820225) | Recent Indian contracts (https://pib.gov.in/PressReleaseIframePage.aspx?PRID=1820225) | Recent Indian contracts (https://pib.gov.in/PressReleaseIframePage.aspx?PRID=1820225) | Recent Indian contracts (https://pib.gov.in/PressReleaseIframePage.aspx?PRID=1820225) | Recent Indian contracts (https://pib.gov.in/PressReleaseIframePage.aspx?PRID=1820225) | Recent Indian contracts (https://pib.gov.in/PressReleaseIframePage.aspx?PRID=1820225) | Recent Indian contracts (https://pib.gov.in/PressReleaseIframePage.aspx?PRID=1820225) | Recent Indian contracts (https://pib.gov.in/PressReleaseIframePage.aspx?PRID=1820225) | Secondary data from Delhi derived from UNEP report (https://unepccc.org/wp-content/uploads/2014/08/assessment-of-motor-vehicle-use-characteristics-in-three-indian-cities.pdf) | Secondary data from Delhi derived from UNEP report (https://unepccc.org/wp-content/uploads/2014/08/assessment-of-motor-vehicle-use-characteristics-in-three-indian-cities.pdf) | Secondary data from Delhi derived from UNEP report (https://unepccc.org/wp-content/uploads/2014/08/assessment-of-motor-vehicle-use-characteristics-in-three-indian-cities.pdf) | Secondary data from Delhi derived from UNEP report (https://unepccc.org/wp-content/uploads/2014/08/assessment-of-motor-vehicle-use-characteristics-in-three-indian-cities.pdf) | UITP reports
Annual mileage (active km, including cruising and overheading) | [26 empty] | Malik.L, Sengupta.S,2023 | Malik.L, Sengupta.S,2023 | Malik.L, Sengupta.S,2023 | Malik.L, Sengupta.S,2023 | Malik.L, Sengupta.S,2023 | Malik.L, Sengupta.S,2023
Average load | Average values from Bengaluru (https://english.bmrc.co.in/#/project-progress) | Average values from Bengaluru (https://english.bmrc.co.in/#/project-progress) | Average values from Bengaluru (https://english.bmrc.co.in/#/project-progress) | Average values from Bengaluru (https://english.bmrc.co.in/#/project-progress) | Average values from Bengaluru (https://english.bmrc.co.in/#/project-progress) | Average values from Bengaluru (https://english.bmrc.co.in/#/project-progress) | Average values from Bengaluru (https://english.bmrc.co.in/#/project-progress) | Average values from Bengaluru (https://english.bmrc.co.in/#/project-progress) | Average values from Bengaluru (https://english.bmrc.co.in/#/project-progress) | Average values from Bengaluru (https://english.bmrc.co.in/#/project-progress) | 60% of bus capacity (BMTC) | 60% of bus capacity (BMTC) | 60% of bus capacity (BMTC) | 60% of bus capacity (BMTC) | 60% of bus capacity (BMTC) | 60% of bus capacity (BMTC) | 60% of bus capacity (BMTC) | 60% of bus capacity (BMTC) | 60% of bus capacity (BMTC) | 60% of bus capacity (BMTC) | 60% of bus capacity (BMTC) | Average values from Bengaluru (https://english.bmrc.co.in/#/project-progress) | Average values from Bengaluru (https://english.bmrc.co.in/#/project-progress) | Average values from Bengaluru (https://english.bmrc.co.in/#/project-progress) | Average values from Bengaluru (https://english.bmrc.co.in/#/project-progress) | Average value from Bengaluru metro | Malik.L, Sengupta.S,2023 | Malik.L, Sengupta.S,2023 | Malik.L, Sengupta.S,2023 | Malik.L, Sengupta.S,2023 | Malik.L, Sengupta.S,2023 | Malik.L, Sengupta.S,2023
Vehicle weight | https://www.honda2wheelersindia.com/assets/pdf/Activa_6G_Final_Brochure.pdf | https://autos.maxabout.com/bikes/okinawa/electric-scooter/praise-pro | https://www.heromotocorp.com/en-in/uploads/bike/bike_e_brochure/20210308125602-pdf-438.pdf | https://www.bikedekho.com/revolt-motors/rv-400/specifications | https://www.honda2wheelersindia.com/assets/pdf/Activa_6G_Final_Brochure.pdf | https://autos.maxabout.com/bikes/okinawa/electric-scooter/praise-pro | https://www.heromotocorp.com/en-in/uploads/bike/bike_e_brochure/20210308125602-pdf-438.pdf | https://www.bikedekho.com/revolt-motors/rv-400/specifications | https://www.tvsmotor.com/api/DownloadPDF/King-Deluxe?ItemId=51cf9c3a-8038-4b20-b472-df319b430fd2 | https://www.mahindraelectric.com/pdfs/Mahindra-Treo.pdf | BMTC | BMTC | BMTC | BMTC | Olectra-BYD (Pune) | Olectra-BYD (Pune) | Olectra-BYD (Pune) | Olectra-BYD (Pune) | BMTC | Olectra-BYD (Karnataka) | Olectra-BYD (Pune) | Based on average of representative models | Based on average of representative models | Based on average of representative models | Based on average of representative models | https://www.ecodesign-company.com/download/Siemens-EPD_metro_oslo.pdf?m=1473168020 https://www.avnir.org/ | Malik.L, Sengupta.S,2023 | Malik.L, Sengupta.S,2023 |  |  | Malik.L, Sengupta.S,2023 | Malik.L, Sengupta.S,2023
Weight % by material type (excluding batteries)
Steel | Shinde and Sharma, 2022 | Shinde and Sharma, 2022 | Shinde and Sharma, 2022 | Shinde and Sharma, 2022 | Shinde and Sharma, 2022 | Shinde and Sharma, 2022 | Shinde and Sharma, 2022 | Shinde and Sharma, 2022 | Shinde and Sharma, 2022 | Shinde and Sharma, 2022 | Shinde and Sharma, 2022 | Shinde and Sharma, 2022 | Shinde and Sharma, 2022 | Shinde and Sharma, 2022 | Shinde and Sharma, 2022 | Shinde and Sharma, 2022 | Shinde and Sharma, 2022 | Shinde and Sharma, 2022 | Shinde and Sharma, 2022 | Shinde and Sharma, 2022 | Shinde and Sharma, 2022 | Shinde and Sharma, 2022 | Shinde and Sharma, 2022 | Shinde and Sharma, 2022 | Shinde and Sharma, 2022 | Shinde and Sharma, 2022 | Shinde and Sharma, 2022 | Shinde and Sharma, 2022 |  |  | Shinde and Sharma, 2022 | Shinde and Sharma, 2022
Stainless Steel | Shinde and Sharma, 2022 | Shinde and Sharma, 2022 | Shinde and Sharma, 2022 | Shinde and Sharma, 2022 | Shinde and Sharma, 2022 | Shinde and Sharma, 2022 | Shinde and Sharma, 2022 | Shinde and Sharma, 2022 | Shinde and Sharma, 2022 | Shinde and Sharma, 2022 | Shinde and Sharma, 2022 | Shinde and Sharma, 2022 | Shinde and Sharma, 2022 | Shinde and Sharma, 2022 | Shinde and Sharma, 2022 | Shinde and Sharma, 2022 | Shinde and Sharma, 2022 | Shinde and Sharma, 2022 | Shinde and Sharma, 2022 | Shinde and Sharma, 2022 | Shinde and Sharma, 2022 | Shinde and Sharma, 2022 | Shinde and Sharma, 2022 | Shinde and Sharma, 2022 | Shinde and Sharma, 2022 | Shinde and Sharma, 2022 | Shinde and Sharma, 2022 | Shinde and Sharma, 2022 |  |  | Shinde and Sharma, 2022 | Shinde and Sharma, 2022
Cast Iron | Shinde and Sharma, 2022 | Shinde and Sharma, 2022 | Shinde and Sharma, 2022 | Shinde and Sharma, 2022 | Shinde and Sharma, 2022 | Shinde and Sharma, 2022 | Shinde and Sharma, 2022 | Shinde and Sharma, 2022 | Shinde and Sharma, 2022 | Shinde and Sharma, 2022 | Shinde and Sharma, 2022 | Shinde and Sharma, 2022 | Shinde and Sharma, 2022 | Shinde and Sharma, 2022 | Shinde and Sharma, 2022 | Shinde and Sharma, 2022 | Shinde and Sharma, 2022 | Shinde and Sharma, 2022 | Shinde and Sharma, 2022 | Shinde and Sharma, 2022 | Shinde and Sharma, 2022 | Shinde and Sharma, 2022 | Shinde and Sharma, 2022 | Shinde and Sharma, 2022 | Shinde and Sharma, 2022 | Shinde and Sharma, 2022 | Shinde and Sharma, 2022 | Shinde and Sharma, 2022 |  |  | Shinde and Sharma, 2022 | Shinde and Sharma, 2022
Wrought Aluminum | Shinde and Sharma, 2022 | Shinde and Sharma, 2022 | Shinde and Sharma, 2022 | Shinde and Sharma, 2022 | Shinde and Sharma, 2022 | Shinde and Sharma, 2022 | Shinde and Sharma, 2022 | Shinde and Sharma, 2022 | Shinde and Sharma, 2022 | Shinde and Sharma, 2022 | Shinde and Sharma, 2022 | Shinde and Sharma, 2022 | Shinde and Sharma, 2022 | Shinde and Sharma, 2022 | Shinde and Sharma, 2022 | Shinde and Sharma, 2022 | Shinde and Sharma, 2022 | Shinde and Sharma, 2022 | Shinde and Sharma, 2022 | Shinde and Sharma, 2022 | Shinde and Sharma, 2022 | Shinde and Sharma, 2022 | Shinde and Sharma, 2022 | Shinde and Sharma, 2022 | Shinde and Sharma, 2022 | Shinde and Sharma, 2022 | Shinde and Sharma, 2022 | Shinde and Sharma, 2022 |  |  | Shinde and Sharma, 2022 | Shinde and Sharma, 2022
Cast Aluminum | Shinde and Sharma, 2022 | Shinde and Sharma, 2022 | Shinde and Sharma, 2022 | Shinde and Sharma, 2022 | Shinde and Sharma, 2022 | Shinde and Sharma, 2022 | Shinde and Sharma, 2022 | Shinde and Sharma, 2022 | Shinde and Sharma, 2022 | Shinde and Sharma, 2022 | Shinde and Sharma, 2022 | Shinde and Sharma, 2022 | Shinde and Sharma, 2022 | Shinde and Sharma, 2022 | Shinde and Sharma, 2022 | Shinde and Sharma, 2022 | Shinde and Sharma, 2022 | Shinde and Sharma, 2022 | Shinde and Sharma, 2022 | Shinde and Sharma, 2022 | Shinde and Sharma, 2022 | Shinde and Sharma, 2022 | Shinde and Sharma, 2022 | Shinde and Sharma, 2022 | Shinde and Sharma, 2022 | Shinde and Sharma, 2022 | Shinde and Sharma, 2022 | Shinde and Sharma, 2022 |  |  | Shinde and Sharma, 2022 | Shinde and Sharma, 2022
Copper/Brass | Shinde and Sharma, 2022 | Shinde and Sharma, 2022 | Shinde and Sharma, 2022 | Shinde and Sharma, 2022 | Shinde and Sharma, 2022 | Shinde and Sharma, 2022 | Shinde and Sharma, 2022 | Shinde and Sharma, 2022 | Shinde and Sharma, 2022 | Shinde and Sharma, 2022 | Shinde and Sharma, 2022 | Shinde and Sharma, 2022 | Shinde and Sharma, 2022 | Shinde and Sharma, 2022 | Shinde and Sharma, 2022 | Shinde and Sharma, 2022 | Shinde and Sharma, 2022 | Shinde and Sharma, 2022 | Shinde and Sharma, 2022 | Shinde and Sharma, 2022 | Shinde and Sharma, 2022 | Shinde and Sharma, 2022 | Shinde and Sharma, 2022 | Shinde and Sharma, 2022 | Shinde and Sharma, 2022 | Shinde and Sharma, 2022 | Shinde and Sharma, 2022 | Shinde and Sharma, 2022 |  |  | Shinde and Sharma, 2022 | Shinde and Sharma, 2022
Glass | Shinde and Sharma, 2022 | Shinde and Sharma, 2022 | Shinde and Sharma, 2022 | Shinde and Sharma, 2022 | Shinde and Sharma, 2022 | Shinde and Sharma, 2022 | Shinde and Sharma, 2022 | Shinde and Sharma, 2022 | Shinde and Sharma, 2022 | Shinde and Sharma, 2022 | Shinde and Sharma, 2022 | Shinde and Sharma, 2022 | Shinde and Sharma, 2022 | Shinde and Sharma, 2022 | Shinde and Sharma, 2022 | Shinde and Sharma, 2022 | Shinde and Sharma, 2022 | Shinde and Sharma, 2022 | Shinde and Sharma, 2022 | Shinde and Sharma, 2022 | Shinde and Sharma, 2022 | Shinde and Sharma, 2022 | Shinde and Sharma, 2022 | Shinde and Sharma, 2022 | Shinde and Sharma, 2022 | Shinde and Sharma, 2022 | Shinde and Sharma, 2022 | Shinde and Sharma, 2022 |  |  | Shinde and Sharma, 2022 | Shinde and Sharma, 2022
Plastics (polycarbonate) | Shinde and Sharma, 2022 | Shinde and Sharma, 2022 | Shinde and Sharma, 2022 | Shinde and Sharma, 2022 | Shinde and Sharma, 2022 | Shinde and Sharma, 2022 | Shinde and Sharma, 2022 | Shinde and Sharma, 2022 | Shinde and Sharma, 2022 | Shinde and Sharma, 2022 | Shinde and Sharma, 2022 | Shinde and Sharma, 2022 | Shinde and Sharma, 2022 | Shinde and Sharma, 2022 | Shinde and Sharma, 2022 | Shinde and Sharma, 2022 | Shinde and Sharma, 2022 | Shinde and Sharma, 2022 | Shinde and Sharma, 2022 | Shinde and Sharma, 2022 | Shinde and Sharma, 2022 | Shinde and Sharma, 2022 | Shinde and Sharma, 2022 | Shinde and Sharma, 2022 | Shinde and Sharma, 2022 | Shinde and Sharma, 2022 | Shinde and Sharma, 2022 | Shinde and Sharma, 2022 |  |  | Shinde and Sharma, 2022 | Shinde and Sharma, 2022
Carbon fiber | Shinde and Sharma, 2022 | Shinde and Sharma, 2022 | Shinde and Sharma, 2022 | Shinde and Sharma, 2022 | Shinde and Sharma, 2022 | Shinde and Sharma, 2022 | Shinde and Sharma, 2022 | Shinde and Sharma, 2022 | Shinde and Sharma, 2022 | Shinde and Sharma, 2022 | Shinde and Sharma, 2022 | Shinde and Sharma, 2022 | Shinde and Sharma, 2022 | Shinde and Sharma, 2022 | Shinde and Sharma, 2022 | Shinde and Sharma, 2022 | Shinde and Sharma, 2022 | Shinde and Sharma, 2022 | Shinde and Sharma, 2022 | Shinde and Sharma, 2022 | Shinde and Sharma, 2022 | Shinde and Sharma, 2022 | Shinde and Sharma, 2022 | Shinde and Sharma, 2022 | Shinde and Sharma, 2022 | Shinde and Sharma, 2022 | Shinde and Sharma, 2022 | Shinde and Sharma, 2022 |  |  | Shinde and Sharma, 2022 | Shinde and Sharma, 2022
Rubber | Shinde and Sharma, 2022 | Shinde and Sharma, 2022 | Shinde and Sharma, 2022 | Shinde and Sharma, 2022 | Shinde and Sharma, 2022 | Shinde and Sharma, 2022 | Shinde and Sharma, 2022 | Shinde and Sharma, 2022 | Shinde and Sharma, 2022 | Shinde and Sharma, 2022 | Shinde and Sharma, 2022 | Shinde and Sharma, 2022 | Shinde and Sharma, 2022 | Shinde and Sharma, 2022 | Shinde and Sharma, 2022 | Shinde and Sharma, 2022 | Shinde and Sharma, 2022 | Shinde and Sharma, 2022 | Shinde and Sharma, 2022 | Shinde and Sharma, 2022 | Shinde and Sharma, 2022 | Shinde and Sharma, 2022 | Shinde and Sharma, 2022 | Shinde and Sharma, 2022 | Shinde and Sharma, 2022 | Shinde and Sharma, 2022 | Shinde and Sharma, 2022 | Shinde and Sharma, 2022 |  |  | Shinde and Sharma, 2022 | Shinde and Sharma, 2022
Others | Shinde and Sharma, 2022 | Shinde and Sharma, 2022 | Shinde and Sharma, 2022 | Shinde and Sharma, 2022 | Shinde and Sharma, 2022 | Shinde and Sharma, 2022 | Shinde and Sharma, 2022 | Shinde and Sharma, 2022 | Shinde and Sharma, 2022 | Shinde and Sharma, 2022 | Shinde and Sharma, 2022 | Shinde and Sharma, 2022 | Shinde and Sharma, 2022 | Shinde and Sharma, 2022 | Shinde and Sharma, 2022 | Shinde and Sharma, 2022 | Shinde and Sharma, 2022 | Shinde and Sharma, 2022 | Shinde and Sharma, 2022 | Shinde and Sharma, 2022 | Shinde and Sharma, 2022 | Shinde and Sharma, 2022 | Shinde and Sharma, 2022 | Shinde and Sharma, 2022 | Shinde and Sharma, 2022 | Shinde and Sharma, 2022 | Shinde and Sharma, 2022 | Shinde and Sharma, 2022 |  |  | Shinde and Sharma, 2022 | Shinde and Sharma, 2022
Check
Vehicle (and battery) production | Calculated assumption | Calculated assumption | Calculated assumption | Calculated assumption | Calculated assumption | Calculated assumption | Calculated assumption | Calculated assumption | Calculated assumption | Calculated assumption | Calculated assumption | Calculated assumption | Calculated assumption | Calculated assumption | Calculated assumption | Calculated assumption | Calculated assumption | Calculated assumption | Calculated assumption | Calculated assumption | Calculated assumption | Calculated assumption | Calculated assumption | Calculated assumption | Calculated assumption | Calculated assumption | Calculated assumption | Calculated assumption | Calculated assumption | Calculated assumption | Calculated assumption | Calculated assumption
Battery replacement during vehicle life
Number of replacements | Calculated assumption | Calculated assumption | Calculated assumption | Calculated assumption | Calculated assumption | Calculated assumption | Calculated assumption | Calculated assumption | Calculated assumption | Calculated assumption | Calculated assumption | Calculated assumption | Calculated assumption | Calculated assumption | Calculated assumption | Calculated assumption | Calculated assumption | Calculated assumption | Calculated assumption | Calculated assumption | Calculated assumption | Calculated assumption | Calculated assumption | Calculated assumption | Calculated assumption | Calculated assumption | Calculated assumption | Calculated assumption | Calculated assumption | Calculated assumption | Calculated assumption | Calculated assumption
Battery Capacity | Battery coresponding to vehicle weight | Battery coresponding to vehicle weight | Battery coresponding to vehicle weight | Battery coresponding to vehicle weight | Battery coresponding to vehicle weight | Battery coresponding to vehicle weight | Battery coresponding to vehicle weight | Battery coresponding to vehicle weight | Battery coresponding to vehicle weight | Battery coresponding to vehicle weight | Battery coresponding to vehicle weight | Battery coresponding to vehicle weight | Battery coresponding to vehicle weight | Battery coresponding to vehicle weight | Battery coresponding to vehicle weight | Battery coresponding to vehicle weight | Battery coresponding to vehicle weight | Battery coresponding to vehicle weight | Battery coresponding to vehicle weight | Battery coresponding to vehicle weight | Battery coresponding to vehicle weight | Based on average of representative models | Based on average of representative models | Based on average of representative models | Based on average of representative models | Based on average of representative models | Based on average of representative models | Based on average of representative models | Based on average of representative models | Based on average of representative models | Based on average of representative models | Based on average of representative models
Battery technology (Li-on) | Calculated assumption | Calculated assumption | Calculated assumption | Calculated assumption | Calculated assumption | Calculated assumption | Calculated assumption | Calculated assumption | Calculated assumption | Calculated assumption | Calculated assumption | Calculated assumption | Calculated assumption | Calculated assumption | Calculated assumption | Calculated assumption | Calculated assumption | Calculated assumption | Calculated assumption | Calculated assumption | Calculated assumption | Calculated assumption | Calculated assumption | Calculated assumption | Calculated assumption | Calculated assumption | Calculated assumption | Calculated assumption | Calculated assumption | Calculated assumption | Calculated assumption | Calculated assumption
Transport phase
Distance covered by delivery vehicle
Ship | Calculated assumption | Calculated assumption | Calculated assumption | Calculated assumption | Calculated assumption | Calculated assumption | Calculated assumption | Calculated assumption | Calculated assumption | Calculated assumption | Calculated assumption | Calculated assumption | Calculated assumption | Calculated assumption | Calculated assumption | Calculated assumption | Calculated assumption | Calculated assumption | Calculated assumption | Calculated assumption | Calculated assumption | Calculated assumption | Calculated assumption | Calculated assumption | Calculated assumption | Calculated assumption | Calculated assumption | Calculated assumption | Calculated assumption | Calculated assumption | Calculated assumption | Calculated assumption
Train | Calculated assumption | Calculated assumption | Calculated assumption | Calculated assumption | Calculated assumption | Calculated assumption | Calculated assumption | Calculated assumption | Calculated assumption | Calculated assumption | Calculated assumption | Calculated assumption | Calculated assumption | Calculated assumption | Calculated assumption | Calculated assumption | Calculated assumption | Calculated assumption | Calculated assumption | Calculated assumption | Calculated assumption | Calculated assumption | Calculated assumption | Calculated assumption | Calculated assumption | Calculated assumption | Calculated assumption | Calculated assumption | Calculated assumption | Calculated assumption | Calculated assumption | Calculated assumption
Train | Calculated assumption | Calculated assumption | Calculated assumption | Calculated assumption | Calculated assumption | Calculated assumption | Calculated assumption | Calculated assumption | Calculated assumption | Calculated assumption | Calculated assumption | Calculated assumption | Calculated assumption | Calculated assumption | Calculated assumption | Calculated assumption | Calculated assumption | Calculated assumption | Calculated assumption | Calculated assumption | Calculated assumption | Calculated assumption | Calculated assumption | Calculated assumption | Calculated assumption | Calculated assumption | Calculated assumption | Calculated assumption | Calculated assumption | Calculated assumption | Calculated assumption | Calculated assumption
Heavy truck | Calculated assumption | Calculated assumption | Calculated assumption | Calculated assumption | Calculated assumption | Calculated assumption | Calculated assumption | Calculated assumption | Calculated assumption | Calculated assumption | Calculated assumption | Calculated assumption | Calculated assumption | Calculated assumption | Calculated assumption | Calculated assumption | Calculated assumption | Calculated assumption | Calculated assumption | Calculated assumption | Calculated assumption | Calculated assumption | Calculated assumption | Calculated assumption | Calculated assumption | Calculated assumption | Calculated assumption | Calculated assumption | Calculated assumption | Calculated assumption | Calculated assumption | Calculated assumption
Heavy truck | Calculated assumption | Calculated assumption | Calculated assumption | Calculated assumption | Calculated assumption | Calculated assumption | Calculated assumption | Calculated assumption | Calculated assumption | Calculated assumption | Calculated assumption | Calculated assumption | Calculated assumption | Calculated assumption | Calculated assumption | Calculated assumption | Calculated assumption | Calculated assumption | Calculated assumption | Calculated assumption | Calculated assumption | Calculated assumption | Calculated assumption | Calculated assumption | Calculated assumption | Calculated assumption | Calculated assumption | Calculated assumption | Calculated assumption | Calculated assumption | Calculated assumption | Calculated assumption
Medium truck | Calculated assumption | Calculated assumption | Calculated assumption | Calculated assumption | Calculated assumption | Calculated assumption | Calculated assumption | Calculated assumption | Calculated assumption | Calculated assumption | Calculated assumption | Calculated assumption | Calculated assumption | Calculated assumption | Calculated assumption | Calculated assumption | Calculated assumption | Calculated assumption | Calculated assumption | Calculated assumption | Calculated assumption | Calculated assumption | Calculated assumption | Calculated assumption | Calculated assumption | Calculated assumption | Calculated assumption | Calculated assumption | Calculated assumption | Calculated assumption | Calculated assumption | Calculated assumption
Medium truck | Calculated assumption | Calculated assumption | Calculated assumption | Calculated assumption | Calculated assumption | Calculated assumption | Calculated assumption | Calculated assumption | Calculated assumption | Calculated assumption | Calculated assumption | Calculated assumption | Calculated assumption | Calculated assumption | Calculated assumption | Calculated assumption | Calculated assumption | Calculated assumption | Calculated assumption | Calculated assumption | Calculated assumption | Calculated assumption | Calculated assumption | Calculated assumption | Calculated assumption | Calculated assumption | Calculated assumption | Calculated assumption | Calculated assumption | Calculated assumption | Calculated assumption | Calculated assumption
Delivery van | Calculated assumption | Calculated assumption | Calculated assumption | Calculated assumption | Calculated assumption | Calculated assumption | Calculated assumption | Calculated assumption | Calculated assumption | Calculated assumption | Calculated assumption | Calculated assumption | Calculated assumption | Calculated assumption | Calculated assumption | Calculated assumption | Calculated assumption | Calculated assumption | Calculated assumption | Calculated assumption | Calculated assumption | Calculated assumption | Calculated assumption | Calculated assumption | Calculated assumption | Calculated assumption | Calculated assumption | Calculated assumption | Calculated assumption | Calculated assumption | Calculated assumption | Calculated assumption
Delivery van | Calculated assumption | Calculated assumption | Calculated assumption | Calculated assumption | Calculated assumption | Calculated assumption | Calculated assumption | Calculated assumption | Calculated assumption | Calculated assumption | Calculated assumption | Calculated assumption | Calculated assumption | Calculated assumption | Calculated assumption | Calculated assumption | Calculated assumption | Calculated assumption | Calculated assumption | Calculated assumption | Calculated assumption | Calculated assumption | Calculated assumption | Calculated assumption | Calculated assumption | Calculated assumption | Calculated assumption | Calculated assumption | Calculated assumption | Calculated assumption | Calculated assumption | Calculated assumption
Operational services
Vehicle required to provide operational services | Calculated assumption | Calculated assumption | Calculated assumption | Calculated assumption | Calculated assumption | Calculated assumption | Calculated assumption | Calculated assumption | Calculated assumption | Calculated assumption | Calculated assumption | Calculated assumption | Calculated assumption | Calculated assumption | Calculated assumption | Calculated assumption | Calculated assumption | Calculated assumption | Calculated assumption | Calculated assumption | Calculated assumption | Calculated assumption | Calculated assumption | Calculated assumption | Calculated assumption | Calculated assumption | Calculated assumption | Calculated assumption | Calculated assumption | Calculated assumption | Calculated assumption | Calculated assumption
Travel requirement for vehicle providing operational services | Calculated assumption | Calculated assumption | Calculated assumption | Calculated assumption | Calculated assumption | Calculated assumption | Calculated assumption | Calculated assumption | Calculated assumption | Calculated assumption | Calculated assumption | Calculated assumption | Calculated assumption | Calculated assumption | Calculated assumption | Calculated assumption | Calculated assumption | Calculated assumption | Calculated assumption | Calculated assumption | Calculated assumption | Calculated assumption | Calculated assumption | Calculated assumption | Calculated assumption | Calculated assumption | Calculated assumption | Calculated assumption | Calculated assumption | Calculated assumption | Calculated assumption | Calculated assumption
Average number of vehicles taken care of by a single service vehicle trip | Calculated assumption | Calculated assumption | Calculated assumption | Calculated assumption | Calculated assumption | Calculated assumption | Calculated assumption | Calculated assumption | Calculated assumption | Calculated assumption | Calculated assumption | Calculated assumption | Calculated assumption | Calculated assumption | Calculated assumption | Calculated assumption | Calculated assumption | Calculated assumption | Calculated assumption | Calculated assumption | Calculated assumption | Calculated assumption | Calculated assumption | Calculated assumption | Calculated assumption | Calculated assumption | Calculated assumption | Calculated assumption | Calculated assumption | Calculated assumption | Calculated assumption | Calculated assumption
Electricity generation scenarios (Only applicable in case of BEVs)
Analysis for electricity mix (use phase): fuel-specific of region-specific?
Fuel-specific: choice of primary energy
Region-specific:electricity mix (use phase): base year
Region-specific:electricity mix (use phase): evolution over time
Region-specific: electricity mix (use phase): country
Data collected by:
Shinde, A. M.and Sharma, V. A. (2023). "Life Cycle Inventory for Road Transport Modes in India". Aapaavani Environmental Solutions Private Limited, Dakshina Kannada, Karnataka, India. Notes: Vehicle material composition data collected at vehicle service centres. Vehicle curb weights from various online secondary data sources as mentioned (2 and 3W)
Malik,L and Sengupta S. (2023). "Life Cycle Inventory for freight vehicles in India". IIT(ISM) Dhanbad, Jharkhand, India
Technology Information, Forecasting & Assessment Council (forthcoming). Estimation of Real Life Fuel Economy of Indian Vehicles by a Data Driven Approach
Notes: Fuel use (gasoline, diesel, electricity) based on MTCs and further analysis (2 and 3W)
Ravi Gadepalli (2022), Average load and lifetime (all vehicles), all data for buses
Energy mix scenarios in the EM sheet are inspired by the World Bank Country Climate and Development Report (CCDR) (to be published); Note that grid emission factors rely of different assumptions to the CCDR

## Base variables computation
Computation of some required variable used in multiple phases
|  | Private two-wheeler - ICE (Scooter) | Private two-wheeler - BEV (Scooter) | Private two-wheeler - ICE (Motor cycle) | Private two-wheeler - BEV (Motorcycle) | Shared two-wheeler - ICE (Scooter) | Shared two-wheeler - BEV (Scooter) | Shared two-wheeler - ICE (Motorcycle) | Shared two-wheeler - BEV (Motorcycle) | Three-wheeler - ICE | Three-wheeler - BEV | Bus AC- ICE -9m | Bus AC- ICE -12m | Bus Non AC- ICE -9m | Bus AC- Non ICE -12m | Bus -AC- BEV -9m | Bus - AC- BEV -12m | Bus -Non AC- BEV -9m | Bus -Non AC- BEV -12m | Coach Bus AC ICE 12 m | Coach Bus AC BEV 12 m | Bus - FCEV | Private car - ICE | Private car - BEV | Taxi-ICE | Taxi-BEV | Metro/urban train | Light Commercial Vehicle four-wheeler- ICE (N1 category) [GVW <3.5T] | Light Commercial Vehicle four-wheeler- BEV (N1 category) [GVW <3.5T] | Light Commercial Vehicle three-wheeler ICE (N1 category) [GVW <3.5T] | Light Commercial Vehicle three-wheeler BEV (N1 category) [GVW <3.5T] | Medium Commercial Vehicle - ICE (N2 category) [3.5T<GVW <12T] | Heavy Commercial Vehicle - ICE (N3 category) [GVW >12T]
Lifetime (vehicle) | [years] | 10 | 10 | 10 | 10 | 6 | 6 | 6 | 6 | 8 | 8 | 12 | 12 | 12 | 12 | 12 | 12 | 12 | 12 | 12 | 12 | 12 | 15 | 15 | 10 | 10 | 40 | 15 | 15 | 15 | 15 | 15 | 15
Annual mileage (active km, including cruising and overheading) | [km/year] | 6500 | 6500 | 6500 | 6500 | 18000 | 18000 | 18000 | 18000 | 35000 | 35000 | 60000 | 70000 | 60000 | 70000 | 60000 | 70000 | 60000 | 70000 | 122500 | 122500 | 122500 | 12100 | 12100 | 48000 | 48000 | 179200 | 31845.16 | No default available | 30581.89 | 23115 | 42964 | 55724
Daily mileage | [km/day] | 17.8082 | 17.8082 | 17.8082 | 17.8082 | 49.3151 | 49.3151 | 49.3151 | 49.3151 | 100 | 100 | 171.4286 | 200 | 171.4286 | 200 | 171.4286 | 200 | 171.4286 | 200 | 350 | 350 | 350 | 33.1507 | 33.1507 | 131.5068 | 131.5068 | 490.9589 | 87.247 | #VALUE! | 83.786 | 63.3288 | 117.7096 | 152.6685
Lifetime mileage (use phase, including cruising and overheading for ride sourcing) | [km/vehicle] | 65000 | 65000 | 65000 | 65000 | 108000 | 108000 | 108000 | 108000 | 280000 | 280000 | 720000 | 840000 | 720000 | 840000 | 720000 | 840000 | 720000 | 840000 | 1470000 | 1470000 | 1470000 | 181500 | 181500 | 480000 | 480000 | 7168000 | 477677.4 | #VALUE! | 458728.35 | 346725 | 644460 | 835860
Analysis for electricity mix (use phase): fuel-specific of region-specific? |  | Region-specific | Region-specific | Region-specific | Region-specific | Region-specific | Region-specific | Region-specific | Region-specific | Region-specific | Region-specific | Region-specific | Region-specific | Region-specific | Region-specific | Region-specific | Region-specific | Region-specific | Region-specific | Region-specific | Region-specific | Region-specific | Fuel-specific | Region-specific | Region-specific | Region-specific | Region-specific | Region-specific | Region-specific | Region-specific | Region-specific | Region-specific | Region-specific
Fuel-specific: choice of primary energy |  | Dedicated renewables | Dedicated renewables | Dedicated renewables | Dedicated renewables | Dedicated renewables | Dedicated renewables | Dedicated renewables | Dedicated renewables | Dedicated renewables | Dedicated renewables | Dedicated renewables | Dedicated renewables | Dedicated renewables | Dedicated renewables | Dedicated renewables | Dedicated renewables | Dedicated renewables | Dedicated renewables | Dedicated renewables | Dedicated renewables | Dedicated renewables | Dedicated renewables | Dedicated renewables | Dedicated renewables | Dedicated renewables | Dedicated renewables | Dedicated renewables | Dedicated renewables | Dedicated renewables | Dedicated renewables | Dedicated renewables | Dedicated renewables
Region-specific: electricity mix (use phase): country |  | India | India | India | India | India | India | India | India | India | India | India | India | India | India | India | India | India | India | India | India | India | India | India | India | India | India | India | India | India | India | India | India
Region-specific:electricity mix (use phase): base year |  | 2022 | 2022 | 2022 | 2022 | 2022 | 2022 | 2022 | 2022 | 2022 | 2022 | 2022 | 2022 | 2022 | 2022 | 2022 | 2022 | 2022 | 2022 | 2022 | 2022 | 2022 | 2022 | 2022 | 2022 | 2022 | 2022 | 2022 | 2022 | 2022 | 2022 | 2022 | 2022
Region-specific:electricity mix (use phase): evolution over time |  | Switch to Renewables | Constant | Switch to Renewables | Constant | Switch to Renewables | Constant | Switch to Renewables | Constant | Switch to Renewables | Constant | Switch to Renewables | Switch to Renewables | Constant | Constant | Constant | Constant | Constant | Constant | Constant | Constant | Constant | Switch to Renewables | Constant | Switch to Renewables | Constant | Constant | Constant | Constant | Constant | Constant | Constant | Constant
Vehicle weight | [kg] | 99 | 83.3 | 104.4 | 83 | 99 | 83.3 | 104.4 | 83 | 350 | 300 | 6805 | 9950 | 6805 | 9950 | 8500 | 10800 | 8500 | 10800 | 9950 | 10800 | 9950 | 1300 | 1240 | 1300 | 1240 | 186000 | 1898 | 1899 | No default available | No default available | 2850 | 6500
Battery capacity | [kWh] | 0 | 3.7 | 0 | 4 | 0 | 3.7 | 0 | 3.7 | 0 | 10 | 0 | 0 | 0 | 0 | 180 | 324 | 180 | 324 | 0 | 365 | 24 | 0 | 40 | 0 | 50 | 0 | 0 | 70 | 0 | 10 | 0 | 0
Vehicle (and battery) production |  | With Al smelting mostly from coal | With Al smelting mostly from coal | With Al smelting mostly from coal | With Al smelting mostly from coal | With Al smelting mostly from coal | With Al smelting mostly from coal | With Al smelting mostly from coal | With Al smelting mostly from coal | With Al smelting mostly from coal | With Al smelting mostly from coal | With Al smelting mostly from coal | With Al smelting mostly from coal | With Al smelting mostly from coal | With Al smelting mostly from coal | With Al smelting mostly from coal | With Al smelting mostly from coal | With Al smelting mostly from coal | With Al smelting mostly from coal | With Al smelting mostly from coal | With Al smelting mostly from coal | With Al smelting mostly from coal | With Al smelting mostly from coal | With Al smelting mostly from coal | With Al smelting mostly from coal | With Al smelting mostly from coal | With Al smelting mostly from coal | With Al smelting mostly from coal | With Al smelting mostly from coal | With Al smelting mostly from coal | With Al smelting mostly from coal | With Al smelting mostly from coal | With Al smelting mostly from coal
Hydrogen production
Average load | [pkm/vkm] or [tkm/vkm] | 1 | 1 | 1 | 1 | 1 | 1 | 1 | 1 | 2 | 2 | 25 | 34 | 25 | 34 | 25 | 34 | 25 | 34 | 25 | 25 | 25 | 1.5 | 1.5 | 0.95188 | 0.95188 | 400 | 0.737 | No default available | 0.62 | 0.38 | 2.65 | 4.7
Vehicle required to provide operational services | [type] | None | None | None | None | Van - ICE | Van - ICE | Van - ICE | Van - ICE | None | None | None | None | None | None | None | None | None | None | None | None | None | None | None | None | None | None | None | None | None | None | None | None
Travel requirement for vehicle providing operational services | [km of service vehicle trip/day/vehicle] | 0 | 0 | 0 | 0 | 0 | 11.25 | 0 | 11.25 | 11.25 | 11.25 | 0.5 | 0.5 | 0.5 | 0.5 | 0.5 | 0.5 | 0.5 | 0.5 | 0.5 | 0.5 | 0.5 | 0 | 0 | 23.4206 | 23.4206 | 0 | 0 | 0 | 0 | 0 | 0 | 0
Average load (including effect of commuter deadheading for ride sourcing and deadheading for buses) | [pkm/vkm] or [tkm/vkm] | 1 | 1 | 1 | 1 | 1 | 1 | 1 | 1 | 1.7 | 1.7 | 25 | 34 | 25 | 34 | 25 | 34 | 25 | 34 | 25 | 25 | 25 | 1.5 | 1.5 | 0.95188 | 0.95188 | 400 | 0.737 | #VALUE! | 0.62 | 0.38 | 2.65 | 4.7
Average number of vehicles taken care of by a single service vehicle trip | [vehicles/service vehicle trip] | 0 | 0 | 0 | 0 | 0 | 14.0583 | 0 | 14.0583 | 11.25 | 14.0583 | 1.0638 | 1.0638 | 1.0638 | 1.0638 | 1.0638 | 1.0638 | 1.0638 | 1.0638 | 1.0638 | 1.0638 | 1.0638 | 0 | 0 | 1 | 1 | 0 | 0 | 0 | 0 | 0 | 0 | 0
Lifetime mileage (including effect of commuter deadheading for ride sourcing and deadheading for buses) | [km/vehicle] | 65000 | 65000 | 65000 | 65000 | 108000 | 108000 | 108000 | 108000 | 280000 | 280000 | 720000 | 840000 | 720000 | 840000 | 720000 | 840000 | 720000 | 840000 | 1470000 | 1470000 | 1470000 | 181500 | 181500 | 480000 | 480000 | 7168000 | 477677.4 | #VALUE! | 458728.35 | 346725 | 644460 | 835860
Crusing and overheading % of active km | [%] | [8 empty] | 0 | 0
Lifetime (infrastructure) | [years] | 30 | 30 | 30 | 30 | 30 | 30 | 30 | 30 | 30 | 30 | 30 | 30 | 30 | 30 | 30 | 30 | 30 | 30 | 30 | 30 | 30 | 30 | 30 | 30 | 30 | 50 | 30 | 30 | 30 | 30 | 30 | 30
Note on K7: Author: No formula in LCA sheet. Directly value taken
Note on L7: Author: No formula. Direct value. Why?

## WTW_Fuel_properties
Well to wheel fuel properties
GREET 1_2018 Model
|  | MJ/MJ | gCO2/MJ
Gasoline (Oil) |  | 0.22172 | 16.4912
Natural Gas (fossil, EU mix) |  | 0.045738 | 3.3792
Diesel (Oil) |  | 0.1977 | 13.8203
|  |  | Total |  | Feedstock |  |  | Plant (combustion, fugitive and construction)
|  | MJ/MJ | gCO2eq/MJ | gCO2eq/kWh | gCO2eq/MJ | gCO2eq/kWh | % | gCO2eq/MJ | gCO2eq/kWh
Oil-Fired Power Plant |  | 3.4941 | 287.0933 | 1033.5361 | 40.8226 | 146.9612 | 14.22% | 246.2708 | 886.5748
NG-Fired Power Plant |  | 2.2815 | 140.8565 | 507.0834 | 22.5635 | 81.2284 | 16.02% | 118.293 | 425.855
Coal-Fired Power Plant |  | 2.9821 | 294.9434 | 1061.7963 | 16.932 | 60.9553 | 5.741% | 278.0114 | 1000.841 | [17 empty] | Energy consumption (Btu/mile) | Energy consumption (MJ/mile) | Energy consumption (MJ/km)
Biomass-Fired Power Plant |  | 4.8787 | 18.1123 | 65.2042 | 9.1651 | 32.9945 | 50.6% | 8.9471 | 32.2096 | [17 empty] | 2047.891
Nuclear Power Plant (LWR): for electrolysis to G.H2 at refueling station |  | 1.0854 | 2.3122 | 8.3239 | 2.3122 | 8.3239 | 100% | 0 | 0
Hydroelectric Power Plant |  | 1.0515 | 0 | 0 | 0 | 0 |  | 0 | 0
Wind Power Plant |  | 1.0515 | 0 | 0 | 0 | 0 |  | 0 | 0
PV Power Plant |  | 1.0515 | 0 | 0 | 0 | 0 |  | 0 | 0
Geothermal-Flash Power Plant |  | 0 | 0 | 0 | 0 | 0 |  | 0 | 0
IPCC | Fuel properties
gCO2/TJ
Residual oil |  |  | 77.3667
Natural gas |  |  | 56.1
Coal |  | Sub-bituminous coal | 96.0667
Nuclear |  |  | 0
Biomass |  |  | 0
Other renewables (hydro, solar, wind) |  |  | 0
Plant effciency
|  |  | % |  | Trasnsmission losses |  |  |  |  | World
Residual oil |  |  | 29% |  | 9% |  |  |  |  | 3.725%
Natural gas |  |  | 50% | [6 empty] | 23.17%
Coal |  |  | 38% | [6 empty] | 38.2%
Nuclear |  |  | 33% |  | 518 | IEA global value, including losses |  |  |  | 10.42%
Biomass |  |  | 35% |  | 520.0027 |  |  |  |  | 1.848%
Other renewables (hydro, solar, wind) |  |  | 100% | [6 empty] | 22.63%
Assumed benchmarking resulting carbon intensity against IEA
|  |  | 477.0667 | 475 | gCO2/kWh - IEA global average
Emission factors and energy ratios
|  |  | gCO2eq/kWh |  |  | MJ/MJ
|  |  | Effciency, distribution losses and fuel properties | GREET1 | Ratio | Effciency, distribution losses and fuel properties | GREET1 | GREET1 (Nuclear 33%)
Residual oil |  |  | 1046.851 | 1033.5361 | 0.98728 | 3.4483 | 3.4941 | 3.4941
Natural gas |  |  | 440.2728 | 507.0834 | 1.1517 | 2 | 2.2815 | 2.2815
Coal |  |  | 992.0147 | 1061.7963 | 1.0703 | 2.6316 | 2.9821 | 2.9821
Nuclear |  |  | 0 | 8.3239 |  | 3.0303 | 1.0854 | 3.1157
Biomass |  |  | 0 | 65.2042 |  | 2.8571 | 4.8787 | 4.8787
Other renewables (hydro, solar, wind) |  |  | 0 | 0 |  | 1 | 1.0515 | 1.0515
Dedicated renewables |  |  | #N/A | 9.9319 |  | 1 | 1.0515 | 1.0515
Hydrogen
|  |  | Energy (GREET1) | [9 empty] | Check |  |  | GHG emissions
|  |  | Feedstock |  | Fuel |  | Total |  |  | GREET1 | GREET1 (Nuclear 33%) |  | GREET1 |  |  | Feedstock |  | Fuel |  | Total |  | GREET1 |  |  | GREET1
|  | List for selection | (Btu per mmBtu of H2 Throughput) | MJ/MJ | (Btu per mmBtu of H2 Throughput) | MJ/MJ | (Btu per mmBtu of H2 Throughput) | MJ/MJ |  | MJ/MJ | MJ/MJ |  | Ratio (Fuel+Feedstock)/Fuel for hydrogen | Ratio (Fuel+Feedstock)/Fuel for electricity |  | (grams per mmBtu of H2 Throughput) | gCO2eq/MJ | (grams per mmBtu of H2 Throughput) | gCO2eq/MJ | (grams per mmBtu of H2 Throughput) | gCO2eq/MJ | gCO2eq/MJ | gCO2/kWh |  | Ratio gCO2/MJ Hydrogen / gCO2/MJ electricity
Natural gas |  | Natural gas | 106511.6541 | 0.10651 | 687128.765 | 0.68713 | 793640.419 | 0.79364 |  | 0.79364 | 0.79364 |  |  |  |  | 14191.6599 | 13.4518 | 106505.7241 | 100.9533 | 120697.3841 | 114.4051 | 114.4051 | 411.8584
Electrolysis | Oil | Electrolysis (Oil) | 3988580.0439 | 3.9886 | 1599192.4774 | 1.5992 | 5587772.5212 | 5.5878 |  | 5.5878 | 5.5878 |  | 3.4941 | 3.4941 |  | 484368.9851 | 459.1175 | 0 | 0 | 484368.9851 | 459.1175 | 459.1175 | 1652.8231 |  | 1.5992
Electrolysis | Natural gas | Electrolysis (Natural gas) | 2049357.9459 | 2.0494 | 1599192.4774 | 1.5992 | 3648550.4233 | 3.6486 |  | 3.6486 | 3.6486 |  | 2.2815 | 2.2815 |  | 237645.7659 | 225.2567 | 0 | 0 | 237645.7659 | 225.2567 | 225.2567 | 810.9239 |  | 1.5992
Electrolysis | Coal | Electrolysis (Coal) | 3169827.1932 | 3.1698 | 1599192.4774 | 1.5992 | 4769019.6705 | 4.769 |  | 4.769 | 4.769 |  | 2.9821 | 2.9821 |  | 497613.2139 | 471.6713 | 0 | 0 | 497613.2139 | 471.6713 | 471.6713 | 1698.0167 |  | 1.5992
Electrolysis | Nuclear | Electrolysis (Nuclear) | 136504.5291 | 0.1365 | 1599192.4774 | 1.5992 | 1735697.0065 | 1.7357 |  | 1.7357 | 4.9825 |  | 1.0854 | 1.0854 |  | 3901.0248 | 3.6977 | 0 | 0 | 3901.0248 | 3.6977 | 3.6977 | 13.3116 |  | 1.5992
Electrolysis | Biomass | Electrolysis (Biomass) | 6202712.028 | 6.2027 | 1599192.4774 | 1.5992 | 7801904.5054 | 7.8019 |  | 7.8019 | 7.8019 |  | 4.8787 | 4.8787 |  | 30558.0854 | 28.965 |  |  | 30558.0854 | 28.965 | 28.965 | 104.274 |  | 1.5992
Electrolysis | Renewables | Electrolysis (Renewables) | 82397.93 | 0.082398 | 1599192.4774 | 1.5992 | 1681590.4073 | 1.6816 |  | 1.6816 | 1.6816 |  | 1.0515 | 1.0515 |  | 1221.4617 | 1.1578 | 0 | 0 | 1221.4617 | 1.1578 | 1.1578 | 4.168
Electrolysis | Dedicated renewables | Electrolysis (Dedicated renewables) | 82397.93 | 0.082398 | 1599192.4774 | 1.5992 | 1681590.4073 | 1.6816 |  | 1.6816 | 1.6816 |  | 1.0515 | 1.0515 |  | 1221.4617 | 1.1578 | 0 | 9.9319 | 1221.4617 | 11.0897 | 11.0897 | 39.923 |  | 4.0197
Electroysis (Global power mix)
Emissions intensity of renewable electricity generation
| (kgCO2/kWh) |  | (kgCO2/MJ)
| Mean | Median | Mean | Median
Wind | 0.03411 | 0.0166 | 0.009475 | 0.0046111
Solar | 0.04991 | 0.0424 | 0.013864 | 0.011778
Average | 0.04201 | 0.0295 | 0.011669 | 0.0081944
Emissions intensity of renewable hydrogen from electrolysis (kgCO2/kgH2)
Median
Wind | 0.88
Solar | 2.21
Average | 1.545
| Source: | Nugent & Sovacool 2014
Parkinson et al. 2019 based on Nugent & Sovacool 2014
Fuel cell car |  | 2047.891 | Total fuel use (Btu/mile) |  |  | Gasoline car |  | 4301.8988 | Total fuel use (Btu/mile) |  |  | Electric car |  | 1190.8526 | Total fuel use (Btu/mile)
|  | 2.1605 | MJ/mile |  |  |  |  | 4.5385 | MJ/mile |  |  |  |  | 1.2563 | MJ/mile
|  | 1.3425 | MJ/km |  |  |  |  | 2.8201 | MJ/km |  |  |  |  | 0.78066 | MJ/km
|  | 0.37291 | kWh/km |  |  |  |  | 0.78336 | kWh/km |  |  |  |  | 0.21685 | kWh/km
|  | 4.0089 | Lge/100 km |  |  |  |  | 8.4212 | Lge/100 km |  |  |  |  | 2.3312 | Lge/100 km
JRC
kg CO2/Lge |  | WTW | TTW | WTT |  | TTW | WTT |  | gCO2/MJ | WTW | TTW | WTT
Gasoline (Oil) |  | 2.7713 | 2.3207 | 0.45058 |  | 1 | 0.19415 |  |  | 82.7549 | 69.3 | 13.4549
Gasoline (GTL Fischer-Tropsch) |  | 3.2463 | 2.3207 | 0.92562 |  | 1 | 0.39885 |  |  | 96.9405 | 69.3 | 27.6405
Diesel (Oil) |  | 2.9835 | 2.4803 | 0.50312 |  | 1.0688 | 0.2168 |  |  | 89.0907 | 74.0667 | 15.024
Diesel (GTL Fischer-Tropsch) |  | 3.406 | 2.4803 | 0.92562 |  | 1.0688 | 0.39885 |  |  | 101.7071 | 74.0667 | 27.6405
Diesel (CTL Fischer-Tropsch) |  | 6.3372 | 2.4803 | 3.8568 |  | 1.0688 | 1.6619 |  |  | 189.2377 | 74.0667 | 115.171
Ethanol - Grain |  | 1.0465 | 2.336 | -1.2895 |  | 1.0066 | -0.55566 |  |  | 31.2494 | 69.7566 | -38.5072
Ethanol - Sugar beet conventional process EU |  | 2.7739 | 2.336 | 0.43788 |  | 1.0066 | 0.18868 |  |  | 82.8323 | 69.7566 | 13.0757
Ethanol - Sugar cane |  | 0.19639 | 2.336 | -2.1396 |  | 1.0066 | -0.92196 |  |  | 5.8645 | 69.7566 | -63.8921
Ethanol - Enzymatic conversion of cellulose |  | 0.64779 | 2.336 | -1.6882 |  | 1.0066 | -0.72746 |  |  | 19.3439 | 69.7566 | -50.4126
Natural Gas (fossil, EU mix) |  | 2.4135 | 1.8787 | 0.53482 |  | 0.80952 | 0.23045 |  |  | 72.0704 | 56.1 | 15.9704
LPG |  | 2.6614 | 2.112 | 0.54943 |  | 0.91005 | 0.23675 |  |  | 79.4734 | 63.0667 | 16.4068
Hydrogen (NG central plant) |  | 3.173 | 0 | 3.173 |  | 0 | 1.3673 |  |  | 94.7516 | 0 | 94.7516
Hydrogen (electrolysis, renewable electricity) |  | 0 | 0 | 0 |  | 0 | 0 |  |  | 0 | 0 | 0
Hydrigen (gasification of wood) |  | 0.37253 | 0 | 0.37253 |  | 0 | 0.16052 |  |  | 11.1242 | 0 | 11.1242
Biodiesel (rapeseed) |  | 0.50687 | 2.525 | -2.0181 |  | 1.088 | -0.86961 |  |  | 15.136 | 75.4 | -60.264
Biodiesel (wood) |  | 0.34352 | 2.4803 | -2.1368 |  | 1.0688 | -0.92076 |  |  | 10.2579 | 74.0667 | -63.8088
WTT emission factors calculated with JRC estimates
kg CO2/Lge | Oil | NG | NG (CCS) | coal | coal (CCS) | sugar beet | sugar cane | wheat | rapeseed/sunflower | palm | soybean | woody biomass |  |  | Brazil (ktoe) |  | 2010 |  |  | MJ/Lge | 32.841 |  |  | Electrolyzer efficiency: | 65% | Source: JRC, same as below
GASOLINE | 0.45058 |  |  | 3.8568 | 0.86766 | 0.43788 | 0.19639 | 1.0465 |  |  |  | 0.64779 |  |  | Road | Bio-gasoline | 3789.463 | 17.79% | [5 empty] | g CO2/kWh
METHANE | 0.53482 | [10 empty] | 0.24434 |  |  |  | Gasoline | 17515.793 | [5 empty] | EU average | 352
LPG | 0.54943 | [14 empty] | Bio-diesel | 2033.193 | 6.229% |  |  |  |  | Source: IEA
DIESEL | 0.50312 | 0.92562 | 0.61002 | 3.8568 | 0.86766 |  |  |  | 0.50687 | 1.1446 | 1.5469 | 0.34352 |  |  |  | Diesel | 30605.92
DME |  | 1.0291 |  | 3.8483 | 0.62397 | [6 empty] | 0.46601 |  |  | Source: IEA
HYDROGEN |  | 3.173 | 1.1855 | 7.076 | 1.0566 | [6 empty] | 0.37253
KEROSENE | 0.50312 | [7 empty] | 0.50687 | 1.1446 | 1.5469 | 0.34352
Note on E53: Author: Dedicated renewable energy production (given the size of the demand, due to losses)
Note on G53: Author: Inconsistent with CO2, since CO2 accounts for dedicated renewable energy production.
Note on H53: Author: Inconsistent with CO2, since CO2 accounts for dedicated renewable energy production.
Note on I53: Author: Inconsistent with CO2, since CO2 accounts for dedicated renewable energy production.
Note on D58: Author: Natural gas upstream for steam methane reforming. Primary energy to electricity for electrolysis.
Note on F58: Author: Natural gas to hydrogen for steam methane reforming. Electricity to hydrogen for electrolysis.
Note on F67: Author: Inconsistent with CO2, since CO2 accounts for dedicated renewable energy production.
Note on G67: Author: Inconsistent with CO2, since CO2 accounts for dedicated renewable energy production.
Note on S67: Author: Dedicated renewable energy production (given the size of the demand, due to losses)
Note on T67: Author: Dedicated renewable energy production (given the size of the demand, due to losses)

## GPG
Grid specifications for different regions
IEA
| Brazil | China | EU 28 | France | Germany | India | Italy | Japan | Korea | Mexico | Unitd Kingdom | United States | World
Residual oil | 2.633% | 0.1715% | 1.829% | 0.446% | 0.9035% | 1.585% | 4.197% | 8.187% | 3.178% | 10.64% | 0.5418% | 0.8144% | 3.725%
Natural gas | 9.734% | 2.933% | 18.78% | 6.129% | 12.72% | 4.821% | 43.64% | 39.2% | 22.65% | 60.3% | 42.24% | 33.23% | 23.17%
Coal | 4.747% | 68.2% | 22.62% | 1.849% | 42.22% | 74.77% | 13.29% | 33.7% | 42% | 10.85% | 9.276% | 31.73% | 38.2%
Nuclear power | 2.734% | 3.409% | 25.82% | 70.88% | 13.08% | 2.566% | 0% | 1.742% | 28.99% | 3.314% | 21.13% | 19.68% | 10.42%
Biomass | 8.727% | 1.036% | 4.902% | 0.8739% | 6.954% | 2.841% | 5.914% | 1.448% | 0.9934% | 0% | 8.045% | 1.417% | 1.848%
Renewables | 71.43% | 24.25% | 26.05% | 19.82% | 24.12% | 13.41% | 32.96% | 15.72% | 2.193% | 14.89% | 18.76% | 13.13% | 22.63%
Dedicated renewables
Electricity generation (GWh) | Year 2016
Coal | 27545 | 4266555 | 735785 | 10520 | 273196 | 1104828 | 38403 | 349415 | 234699 | 34591 | 31481 | 1354034 |  | 9551747
Oil | 15279 | 10730 | 59506 | 2537 | 5846 | 23426 | 12131 | 84895 | 17757 | 33926 | 1839 | 34759 |  | 931351
Gas | 56484 | 183510 | 610795 | 34864 | 82294 | 71239 | 126148 | 406498 | 126559 | 192259 | 143362 | 1418100 |  | 5793896
Biofuels | 50642 | 64801 | 159439 | 4971 | 44994 | 41972 | 17094 | 15019 | 5551 |  | 27303 | 60493 |  | 462167
Waste |  | 11413 | 46902 | 4579 | 13261 | 1664 | 4917 | 18546 |  |  | 7546 |  |  | 108407
Nuclear | 15864 | 213287 | 839684 | 403195 | 84634 | 37916 |  | 18060 | 161995 | 10567 | 71726 | 839918 |  | 2605985
Hydro | 380911 | 1193374 | 380180 | 64889 | 26135 | 137533 | 44257 | 85083 | 6634 | 30698 | 8354 | 292113 |  | 4170035
Geothermal |  | 125 | 6640 | 4 |  |  | 6289 | 2509 |  | 6148 |  | 18584 |  | 81656
Solar PV | 85 | 75257 | 105220 | 21400 | 38098 | 14130 | 22104 | 50952 | 5123 | 252 | 10421 | 16633 |  | 328038
Solar thermal/Tide |  | 29 | 5579 | 501 |  |  |  |  | 496 |  |  | 3701 |  | 11500
Wind | 33488 | 237073 | 302894 | 21400 | 78598 | 44856 | 17689 | 5951 |  | 10378 | 37367 | 229471 |  | 957694
Fuel-specific
Region-specific

## MFG_inputs
Manufacturing inputs
| Available options | LMO | NMC111 | LFP: hydrothermal | LFP: solid state | NMC622 | NMC811 | LMR-NMC:Gr | LMR-NMC:Gr-SI | NCA
| Chemistry | LMO | NMC111 | LFP: hydrothermal | LFP: solid state | NMC622 | NMC811 | LMR-NMC:Gr | LMR-NMC:Gr-SI | NCA
| Battery specifc energy [kWh/kg] | 0.12124 | 0.14262 | 0.11591 | 0.11591 | 0.15505 | 0.14922 | 0.175 | 0.2 | 0.15857
Energy intensity of material production (default values from GREET2 account for changes in the power generation mix only) [MJ/kg]
| Region | With Al smelting mostly from coal | Default
| Final Average Stamped Steel Product: Combined | 31.325 | 31.325
| Final Steel Product: Combined | 19.0617 | 19.0617
| Final Steel Product: Combined | 26.1389 | 26.1389
| Final Iron Product: Combined | 31.4418 | 31.4418
| Final Average Wrought Aluminum Product: Combined | 192.3857 | 120.9591
| Final Average Wrought Aluminum Product: Combined | 29.973 | 24.2643
| Final Shape Cast Aluminum Product: Combined | 213.0941 | 134.3831
| Final Shape Cast Aluminum Product: Combined | 34.1176 | 27.8267
| Final Copper Product: Combined | 40.3477 | 40.3477
| Final Automotive Glass Product | 20.7218 | 20.7218
| Polycarbonate (PC) Resin | 89.1371 | 89.1371
| Carbon Fiber | 539.6535 | 539.6535
| Final Average Rubber Product: Combined | 49.9417 | 49.9417
| Assumption >> | 120 | 140
| Energy intensity of vehicle assembly and disposal (default values from GREET2 account for changes in the power generation mix only) |  | [MJ/kg]
| Region | With Al smelting mostly from coal | Default
| Car manufacturing | 8.2246 | 8.2246
| Car manufacturing | 2.2658 | 2.2658
| Energy intensity of battery manufacturing (default values from GREET2 account for changes in the power generation mix only) |  | [MWh/kg]
| Region | With Al smelting mostly from coal | Default
| Assembly | 216.2191 | 216.2191
| Energy intensity of battery disposal |  | [MWh/kg]
| Region | With Al smelting mostly from coal | Default
| Disposal | 2.2658 | 2.2658 | << Assumption of energy and GHG intensity per kWh may be inappropriate: this is based on cars, per unit weight, and transposed to batteries per kWh using specific energy in formulas to the left
| Chemistry | Region | LMO | NMC111 | LFP: hydrothermal | LFP: solid state | NMC622 | NMC811 | LMR-NMC:Gr | LMR-NMC:Gr-SI | NCA
| Energy use: mmBtu per vehicle lifetime | With Al smelting mostly from coal | 17.5509 | 26.5349 | 18.3871 | 17.2387 | 26.6825 | 26.9867 | 20.7082 | 20.7082 | 27.9798
|  | Default | 14.5319 | 23.5158 | 15.368 | 14.2196 | 23.6635 | 23.9677 | 17.6892 | 17.6892 | 24.9608
GHG emission intensity of material production (default values from GREET2 account for changes in the power generation mix only)
| Region | With Al smelting mostly from coal | Default
| Final Average Stamped Steel Product: Combined | 2843.566 | 2843.566
| Final Steel Product: Combined | 1287.3399 | 1287.3399
| Final Steel Product: Combined | 1771.7127 | 1771.7127
| Final Iron Product: Combined | 944.2383 | 944.2383
| Final Average Wrought Aluminum Product: Combined | 18370.6477 | 7361.0167
| Final Average Wrought Aluminum Product: Combined | 2404.8669 | 1524.9408
| Final Shape Cast Aluminum Product: Combined | 20306.0479 | 8173.5892
| Final Shape Cast Aluminum Product: Combined | 2711.9816 | 1742.3154
| Final Copper Product: Combined | 2796.6193 | 2796.6193
| Final Automotive Glass Product | 1601.0217 | 1601.0217
| Polycarbonate (PC) Resin | 4063.769 | 4063.769
| Carbon Fiber | 36239.7572 | 36239.7572
| Final Average Rubber Product: Combined | 3575.2232 | 3575.2232
| Assumption >> | 9000 | 9000
GHG emission intensity of vehicle assembly and disposal (default values from GREET2 account for changes in the power generation mix only)
| Region | With Al smelting mostly from coal | Default
| Car manufacturing | 538.6328 | 538.6328
| Car manufacturing | 153.3532 | 153.3532
GHG emission intensity of battery manufacturing (default values from GREET2 account for changes in the power generation mix only)
| Region | With Al smelting mostly from coal | Default
| Assembly | 13854.3055 | 13854.3055
| GHG emission intensity of battery disposal |  | [g CO2 eq/kg]
| Region | With Al smelting mostly from coal | Default
| Disposal | 153.3532 | 153.3532 | << Assumption of energy and GHG intensity per kWh may be inappropriate: this is based on cars, per unit weight, and transposed to batteries per kWh using specific energy in formulas to the left
| Chemistry | Region | LMO | NMC111 | LFP: hydrothermal | LFP: solid state | NMC622 | NMC811 | LMR-NMC:Gr | LMR-NMC:Gr-SI | NCA
| Total Emissions: grams per vehicle lifetime | With Al smelting mostly from coal | 1473442.4041 | 2102479.0959 | 1498720.0655 | 1426779.776 | 2109288.5644 | 2108573.3562 | 1715155.7425 | 1715155.7425 | 2174508.7672
|  | Default | 982470.2863 | 1611506.9781 | 1007747.9477 | 935807.6582 | 1618316.4466 | 1617601.2384 | 1224183.6248 | 1224183.6248 | 1683536.6494
| Fluids | ICE | HEV | BEV | FCEV
Medium car
| Fluids technology |  | ICE | HEV | BEV | FCEV
| Vehicle | [kg] | 1460.3426 | 1622.0346 | 2120.5298 | 1729.9977
| Lifetime travel | [km] | 183363 | 183363 | 128354.1 | 183363
| Energy intensity of fluids | [MJ/kg of vehicle] | 0.008614 | 0.0070838 | 0.0013606 | 0.0016677
| Energy consumption for fluids | [MJ/vehicle] | 12.5795 | 11.4902 | 2.8852 | 2.8852
| GHG emission intensity of fluids | [g CO2 eq/kg of vehicle] | 561.4067 | 464.2884 | 103.1611 | 126.4488
| GHG emissions of fluids | [g CO2 eq/vehicle] | 819846.1343 | 753091.8072 | 218756.1929 | 218756.1929
| Energy intensity of fluids | [MJ/kg of vehicle/km] | 4.6978e-08 | 3.8633e-08 | 1.06e-08 | 9.0953e-09
| GHG emission intensity of fluids | [g CO2 eq/kg of vehicle/km] | 0.0030617 | 0.0025321 | 0.00080372 | 0.00068961

## TRA_inputs
Transport inputs
Delivery distance (by mode)
Hollingsworth et al., 2019
Cherry et al., 2009 + assumptions
| Ship | 11800 | km
| Truck | 4000 | km
| Truck | 4000 | lm
| Energy intensity of vehicle delivery |  |  | [MJ/vkm]
| Assumptions informed by IEA Mobility Model |  |  | Assumptions informed by UIC data
| Assumptions informed by UIC data |  |  | Canada | 204.1417 | Europe | 56.6816
|  |  |  | Canada | 54.4378 | Europe | 15.1151
37.1161
| Note: |  |  | Air | Combustion | #N/A
| Use-phase values because use of these vehicles for delivery is not the determinant for their purchase, nor for the construction of transport network infrastructure. |  |  | Ship | Combustion | 1684.8194
|  |  |  | Heavy truck | Combustion | 15.3564
|  |  |  | Heavy truck | Electric | 6.5735
|  |  |  | Medium truck | Combustion | 9.5807
|  |  |  | Medium truck | Electric | 3.9472
|  |  |  | Delivery van | Combustion | 3.0208
|  |  |  | Delivery van | Electric | 1.3449
| Average load of delivery vehicle(s) (by mode) |  |  |  | [tkm/vkm]
| Assumptions informed by IEA Mobility Model |  |  | Assumptions informed by UIC data
| Assumptions informed by UIC data |  |  | Canada | 2813.4158 | Europe | 654.4323
|  |  |  | Air | Combustion | #N/A
|  |  |  | Ship | Combustion | 20496.0723
|  |  |  | Heavy truck | Combustion | 17.2448
|  |  |  | Heavy truck | Electric | 17.2448
|  |  |  | Medium truck | Combustion | 7.6126
|  |  |  | Medium truck | Electric | 7.6126
|  |  |  | Delivery van | Combustion | 0.69246
|  |  |  | Delivery van | Electric | 0.69246
| Energy intensity of vehicle delivery |  |  | [MJ/tkm]
| IEA TCEP |  | 12.9 | MJ/tkm
Note:
Use-phase values because use of these vehicles for delivery is not the determinant for their purchase, nor for the construction of transport network infrastructure.
| CO2 intensity of fuels |  |  | [g CO2 eq/MJ]
| Kerosene properties |  |  | 86.0034
| Diesel properties |  |  | 89.0907
| HFO properties |  |  | 93.0601
| Global average |  |  | 143.9
Note:
WTW values because use of these vehicles for delivery is not the determinant for their production, but it does require fuel manufacturing (WTT) and use (TTW)

## OPE_inputs
Operational services inputs
Vehicle |  | None | Car - ICE | Car - HEV | Car - PHEV | Car - BEV | Large car - ICE | Large car - HEV | Large car - PHEV | Large car - BEV | Van - ICE | Van - HEV | Van - PHEV | Van - BEV | Van - BEV (low carbon)
Fuel consumption | [MJ/km of service vehicle use] |  | 2.2772 | 1.6963 | 1.6963 |  | 2.9637 | 2.1817 | 2.1817 |  | 2.9637 | 2.1817 | 2.1817
Electricity consumption | [MJ/km of service vehicle use] |  |  |  | 0.68525 | 0.68525 |  |  | 0.72035 | 0.72035 |  |  | 0.72035 | 0.72035 | 0.72035
Fuel used |  |  | Gasoline (Oil) | Gasoline (Oil) | Gasoline (Oil) | Electricity | Gasoline (Oil) | Gasoline (Oil) | Gasoline (Oil) |  | Gasoline (Oil) | Gasoline (Oil) | Gasoline (Oil)
Electricty used |  |  |  |  | YES | YES |  |  | YES | YES |  |  | YES | YES | YES
Share of electric driving |  |  |  |  | 36% | 100% |  |  | 35.91% | 100% |  |  |  | 100% | 100%
Energy intensity of fuel production | [DMJ/MJ] |  | 0.19415 | 0.19415 | 0.19415 |  | 0.19415 | 0.19415 | 0.19415 |  | 0.19415 | 0.19415 | 0.19415
Energy intensity of electricity production | [DMJ/MJ] |  |  |  | 1.451 | 1.451 |  |  | 1.451 | 1.451 |  |  | 1.451 | 1.451 | 0.051525 | 1.451
Energy required by the service vehicle | [MJ/km of service vehicle use] |  | 2.7193 | 2.0256 | 1.901 | 1.6795 | 3.5391 | 2.6053 | 2.3037 | 1.7656 | 3.5391 | 2.6053 | 2.6053 | 1.7656 | 0.75747 | 0.051525 | Well-to-tank | Energy intensity of electricity production (low-carbon)
GHG emission intensity of fuel | [g CO2 eq/MJ] |  | 82.7549 | 82.7549 | 82.7549 | #N/A | 82.7549 | 82.7549 | 82.7549 | #N/A | 82.7549 | 82.7549 | 82.7549 | #N/A | #N/A | 563.7206
GHG emission intensity of electricity | [g CO2 eq/MJ] |  | 156.589 | 156.589 | 156.589 | 156.589 | 156.589 | 156.589 | 156.589 | 156.589 | 156.589 | 156.589 | 156.589 | 156.589 | 0 | 0 |  | GHG emission intensity of low-carbon electricity production
GHG emissions of the service vehicle | [g CO2/km of service vehicle use] |  | 188.4482 | 140.3747 | 128.4685 | 107.3021 | 245.2598 | 180.546 | 156.2153 | 112.7995 | 245.2598 | 180.546 | 180.546 | 112.7995 | 0

## Tech_Spec_Escoot
Technical specification E-scooter
E-scooter | [8 empty] | New model
Personal communication with Operator
|  | kg | lb | [7 empty] | kg
Body, tyres and other |  | 9.6815 | 21.344 |  | 0.45359 | kg/lb |  |  | Body, tyres and other |  | 20.3617
Body | Total | 7.4 | 16.3142 |  | 1.6093 | km/mile |  |  | Body | Total | 14.877
| Aluminium | 6 | 13.2277 |  | 3.785 | litres/gallon |  |  |  | Aluminium | 12.255
| Steel | 1.4 | 3.0865 |  | 33.488 | MJ/Litre (gasoline) |  |  |  | Steel | 2.622
Lithium battery (NMC 111) |  | 2.3138 | 5.101 |  | 3.6 | MJ/kWh |  |  | Lithium battery (NMC 111) |  | 7.7267 | << Accounts for 25% more due to swappable batteries
Electric motor |  | 1.2 | 2.6455 | [5 empty] | Electric motor |  | 4.275
Tyres |  | 0.83 | 1.8298 |  | Hollingsworth et al., 2019 |  |  |  | Tyres |  | 1.14
Other |  | 1.4515 | 3.2 | [5 empty] | Other |  | 4.3447
Total |  | 13.1953 | 29.0906 | [5 empty] | Total |  | 32.3633
Total excluding battery |  | 10.8815 | 23.9896 | [5 empty] | Total excluding battery |  | 24.6367
Electric motor | [8 empty] | Electric motor
%
Steel |  | 36.1% |  | GREET2 |  |  |  |  | Steel |  | 36.1%
Copper |  | 27.8% | [6 empty] | Copper |  | 27.8%
Cast aluminium |  | 36.1% | [6 empty] | Cast aluminium |  | 36.1%
|  | kWh | [8 empty] | kWh
Battery capacity |  | 0.33 | [6 empty] | Battery capacity |  | 0.551
|  | km | miles | [7 empty] | km
Range |  | 30 | 18.6411 | [5 empty] | Range |  | 46.3025
|  | Year | [8 empty] | Year
Lifetime |  | 1 |  |  | 0.5 | 2 | Assumption |  | Lifetime |  | 1.9667
Travel (before correction fro availability and utilisation)
Chester quoting Bird |  | 7.5 | miles/day/e-scooter | 12.0701 | km/day/e-scooter | 5 | trips/day/e-scooter | 1.5 | miles/trip | 2.414 | km/trip
Hollingsworth et al., 2019 |  | 6.338 | miles/day/e-scooter | 10.2 | km/day/e-scooter
Skip, 2020 |  | 4.695 | miles/day/e-scooter | 7.5559 | km/day/e-scooter | 3.13 | trips/day/e-scooter | 1.5 | miles/trip | 2.414 | km/trip
Paper on Life Cycle Assessment on the mobility service escooter sharing shared by an operator |  |  |  | 10.2 | km/day/e-sccoter | [6 empty] | https://ieeexplore.ieee.org/abstract/document/9111817
Inferred from communication with Operator |  |  | EU Capital >> | 7.7 | km/day/e-sccoter in use | 3.13 |  |  |  | 2.4601 | km/trip
6-t, 2019c |  | 10.2216 | miles/day/e-scooter | 16.45 | km/day/e-scooter | 3.5 | trips/day/e-scooter | 2.9204 | miles/trip | 4.7 | km/trip | << On average, 4.7 km. 59% of trips between 1 and 4 kms and 10% above 10 km
https://www.sae.org/binaries/content/assets/cm/content/topics/micromobility/sae-micromobility-trend-or-fad-report.pdf |  | 4.2 | miles/day/e-scooter | 6.7592 | km/day/e-sccoter | 3.5 | trips/day/e-scooter | 1.2 | miles/trip | 1.9312 | km/trip | << Citing NACTO: average trip distances of e-scooters being significantly lower than dockless e-bikes at 1.2 miles | << Quarz study cited in SAE
Inferred from communication with Operator |  |  | EU mid size city >> | 5.3 | km/day/e-sccoter in use | 3.13 |  |  |  | 1.6933 | km/trip
Travel (after correction fro availability and utilisation)
Chester quoting Bird |  |  |  | 10.0333 | km/day/e-sccoter in use
Hollingsworth et al., 2019 |  |  |  | 8.4788 | km/day/e-sccoter in use
Skip, 2020 |  |  |  | 6.2808 | km/day/e-sccoter in use
Paper on Life Cycle Assessment on the mobility service escooter sharing shared by an operator |  |  |  | 8.4787 | km/day/e-sccoter in use
Personal communication with Operator |  |  |  | 6.4006 | km/day/e-sccoter in use
6-t, 2019c |  |  |  | 13.6741 | km/day/e-sccoter in use
https://www.sae.org/binaries/content/assets/cm/content/topics/micromobility/sae-micromobility-trend-or-fad-report.pdf |  |  |  | 5.6186 | km/day/e-sccoter in use
Personal communication with Operator |  |  |  | 4.4056 | km/day/e-sccoter in use
Personal communication with Operator |  |  |  | 95% | Availability rate
|  |  |  | 87.5% | Utilisation rate
https://www.mi.com/global/mi-electric-scooter-pro/specs/ |  |  |  | 0.474 | kWh | 45 | km | 3 | kg (approx) | 3.3234 | kg | 0.14262 | kWh/kg (GREET default, car)
https://www.mi.com/global/mi-electric-scooter/specs/ |  |  |  | 30 | km | 1.1 | kWh/100 km |  |  | 2.3138 | kg | 0.14262 | kWh/kg (GREET default, car)
Personal communication with Operator |  |  |  | 0.551 | kWh | 1.19 | kWh/100 km |  |  | 3.8633 | kg | 0.14262 | kWh/kg (GREET default, car)
Matt Chester | miles/day/e-scooter | Min | 0.1 | Max | 2
| e-scooters/car | Min | 5 | Max | 20 | << 20: Bird's cap; 5 min due to competition
| miles/day/car (round trip) | Min | 2 | Max | 10 | << Assumptions (no data)
https://techcrunch.com/2020/01/17/how-scooter-charging-startups-want-to-make-the-industry-more-profitable/ | e-scooters/night |  | 12 | standard | 24 | possible higher valuye allowed by Charge
https://www.perchmobility.com/ | e-scooters/charging trip |  | 14 | smaller value (likely per trip) | 21 | larger value (lkely per trip)
https://www.npr.org/2019/03/13/701130673/who-charges-all-those-electric-scooters-follow-a-nocturnal-juicer?t=1583502215112 | e-scooters/charging trip |  | 12 | mentioned as upper bound load for a car
0.48 | mile car travel/day/e-scooter |  |  |  | 0.6 | 2.5
0.77249 | km car travel/day/e-scooter |  |  |  | 0.96561 | 4.0234
Shared e-scooter life
Company | Model | Year | Number | Usage |  | Parts replaced |  |  | Average % of vehicles requiring maintenance (excluding cases with multiple parts to be replaced) | Lifetime | Source
|  |  | [vehicles] | [trips/day/vehicle] | [trips/day] | [items/day] | [items/day/vehicle] | [items/trip] | [%] | [years]
Skip | Ninebot ES4 | 2018 | 627 | 3.13 | 1962.51 | 51 | 0.08134 | 0.025987 | 8.134 |  | https://www.theverge.com/2020/1/21/21072785/skip-electric-scooter-life-cycle-maintenance-costs
Skip | S3 | 2019 | 627 | 3.13 | 1962.51 | 9.3926 | 0.01498 | 0.004786 | 1.498 |  | https://www.theverge.com/2020/1/21/21072785/skip-electric-scooter-life-cycle-maintenance-costs
Skip | S3 improved |  | 627 | 3.13 | 1962.51 | 3.0242 | 0.0048233 | 0.001541 | 0.48233 |  | https://www.theverge.com/2020/1/21/21072785/skip-electric-scooter-life-cycle-maintenance-costs
Bird | ES | [8 empty] | 0.29167 | https://www.smartcitiesdive.com/news/reduce-reuse-rescoot-a-look-at-e-scooters-long-term-sustainability/558691/
Bird | ES | [8 empty] | 0.29167 | http://www.carbone4.com/wp-content/uploads/2019/09/Carbone-4-for-Bird-E-Scooter-and-Cities-decarbonization.pdf
Bird | Bird Zero | [8 empty] | 0.83333 | https://www.smartcitiesdive.com/news/reduce-reuse-rescoot-a-look-at-e-scooters-long-term-sustainability/558691/
Bird | Bird Zero | [8 empty] | 0.83333 | Extrapolating from http://www.carbone4.com/wp-content/uploads/2019/09/Carbone-4-for-Bird-E-Scooter-and-Cities-decarbonization.pdf
Average | 2018/early 2019 | [8 empty] | 0.25 | https://www.bcg.com/publications/2019/promise-pitfalls-e-scooter-sharing.aspx
Personal communication with Operator | [9 empty] | 1.9667
Note on C36: Author: .66 residual battery charge end of day
Note on D66: Author: Compares fairly well with average above.

## Tech_Spec_New_Escoot
Technical specification New E-scooter
Batteries | 500 | cycles (full charges before reaching 70% capacity)
Daily distance | 5.3 | km/day (mid-size EU city) (for the scooters actually used) - NIT IN USE
Daily distance (total average, accounting for maintenace and availability) | 6.4006 | km/day (EU capital)
Daily distance (fleet available) | 7.7 | km/day (EU capital) (for the scooters actually used)
Availability rate | 95% | Fleet availability (presumably because the remaining % needs maintenance) - 92% according to operator
Utilisation rate | 87.5% | % of available fleet used at least once in a day (the rest of the time it is transported or charging) (80% accoridng to operator)
Frequency of service | 3.5 | days between charges (close to 3 according to operator)
Check | 16.85% | << Implied residual battery charge after 3 days (considers 70% of all battery capacity available)
% of time off due to charging | 12.5% | << assumes 1 charge every 3.5 days, 0.5 days needed per scooter movements (repositioning) between charges and no time losses for charge (thanks to swapping)
% of time off due to charging (also accounting for fleet availability) | 16.88%
batteries/scooter (calculated) | 1.125
batteries/scooter | 2 | batteries/sccoter |  | << Operators: numbers given were 1.25 and 1.3; 1.5 according to paper on Life Cycle Assessment on the mobility service escooter sharing
Pack capacity | 551 | Wh
Cell capacity | 2600 | mAh
| 1.19 | kWh/100 km
Range | 46.3025 | km
Operational life span | 23.6 | months | << Operator value: includes changes, replairs, replacement of some components (accounts for vandalism and theft) - Aonther operator questions lifetime of swappable batteries, though
| 4531.6425 | lifetime km
Total weight | 28.5 | kg
Distance driven per van | 110 | km/van/day |  | in EU capital
| 2 | round trips
| 80 | km/cargo bike/day |  | in EU capital
| 2 | round trips
Vehicle capacity
Electric van capacity (e.g. Master ZE) | 55 | scooters |  | in EU capital (electric van)
Electric van capacity (e.g. Master ZE) | 74 | batteries
Cargo bike | 40 | batteries
Trailer bike | 6 | scooters | for rebalancing
e.g. Nissan EV 200 | 22 | scooters
e.g. Nissan EV 200 | 60 | batteries
| 5000 | e-scooters
| 24 | cargo bikes
| 4 | trailer bikes
| 10 | Electric van capacity (e.g. Master ZE)
| 2 | e.g. Nissan EV 200
Daily servicing km (total) | 3240 | km
Daily servicing km (per service vehicle) | 90 | km of service vehicle/day |  |  | << 50 according to another operator (paper on Life Cycle Assessment on the mobility service escooter sharing) for vans, 30 for cargo bikes - sounds overestimated, and probably related with capacity
Daily servicing km (per service vehicle trip) | 45 | km of service vehicle/trip/day
Daily servicing km (per service vehicle trip, per e-scooter) | 11.25 | km of service vehicle trip/day/e-scooter
| 14.0583 | [9 empty] | >> Upper bound/Optimistic (see service km per e-scooter info below) (San Francisco) >>> | 42 | Capacity of vans is >> | 60 | << 100 (200 per day, assumiun 2 trips a day gives 100) for vand, and 50 (100/2) for cargo bikes, according to another operator (paper on Life Cycle Assessment on the mobility service escooter sharing) - sounds overestimated, and probably related with capacity
service km per e-scooter | 0.80024 | << 0.8 is average for large US cities according to operator | [5 empty] | << 1 for no battery swapping and 0.25 for batter swapping according to paper on Life Cycle Assessment on the mobility service escooter sharing that was sent by an operator
Daily active km (e-scooter) | 32003.125 | km
| 0.10124 | << needs to be consistent with cell below
| #REF! |  |  |  |  | km/km tot | 0-0.25 | 0.25-0.5 | 0.5-0.75 | 0.75-1 | Max load %
Capacity factor | 0.3 | << assumed based on profile shown here>> |  |  |  | Load % | 0.2 | 0.4 | 0.4 | 0.2 | 0.4 | << assumed to make match the empirical value of
EU capital is best case, other cities have diesel vans.
EU capital is also all "in house", not so elsewhere. | << In house means dedicate dpurchase of the vans? If yes, shal the van manufacturing be accounted for the LCA?
Share of batteries colelcted by cargo bikes | 80% |  |  | in EU capital
There are prioritising software helping drivers pick up scooters, and they also come with route optimisation
End results | 67 | gCO2/km |  | in Hamburg
| 35 | gCO2/pkm |  | in EU capital
| 115 | gCO2/km |  | earlier in EU capital
Recycled material: 5 to 20% | 11%
Manufacturer | Segway
Model | Ninebot max
Aluminium | 90% | of motor cover
| 10% | of total Aluminium used
Rebalancing has shorter distances
Aluminum | 43%
Motor | 15%
Steel | 9.2%
Polyurethane | 7%
Rubber | 4%
Copper | 0.34%
Cells | 9%
Rest of the pack | 3%
Battery | NMC
LG
Note on B30: Author: Or 80
Note on B51: Author: +1 due to transport (0.5 days) and charge (0.5 days).

## Tech_Spec_Rail
Technical specification Rail
Rail: per single wagon/railcar
| Type of vehicle | Electricity consumption | Empty weight | Capacity | Lifetime
|  | kWh/km/wagon | kg | Passengers | Years |  |  | Chester, 2008
EPD (INNOVIA APM 300) | Urban/suburban train | 2.55 | 15500 | 103 | 30
EPD (Regina Intercity X55 train) | Intercity train | 2.01 | 56750 | 61.25 | 25
EPD (Metro Rome Line C) | Metro/Urbanm train | 2.9717 | 32166.6667 | 200.6667
EPD (Bombardier Azur) | Urban/suburban train | 2.8889 | 26444.4444 | 171 | 40
EPD (SPACIUM) | Urban/suburban train | 2.2625 | 30000 | 112.5 | 40
EPD (Alstom DT5) | Metro/Urbanm train | 2.6 | 18233.3333 | 85.3333 | 30
Metro Oslo | Metro/Urbanm train | 3 | 33333.3333 | 226
Hitachi Caravaggio Train | Urban/suburban train | 2.0375 | 51155 | 230
CAF Metro Helsinki | Metro/Urbanm train | 2.961 |  | 141
BART | Urban/suburban train |  |  |  | 26
Notes:
EPD | Environmental Product Declaration
See | https://www.environdec.com
Energy consumption per km | 2.9535 | kWh/km/wagon |  | 10.6327 | MJ/km/wagon |  | 6 | wagons/train |  | 63.796 | MJ/train/km |  | 17.7211 | kWh/train/km
Materials | [21 empty] | Manufacturing | Maintenance | Total | Total, % | Total, % (no fluids)
[21 empty] | kg | 186000 | 113914.8483 | 299914.8483
[kg] | EPD (Bombardier Azur) | EPD (INNOVIA APM 300) | EPD (SPACIUM) | EPD (Regina Intercity X55 train) | Metro Oslo | EPD (Metro Rome Line C) | Hitachi Caravaggio Train |  | EPD (Bombardier Azur) | EPD (INNOVIA APM 300) | EPD (SPACIUM) |  | Metro Oslo | EPD (Metro Rome Line C) | Hitachi Caravaggio Train | CAF Metro Helsinki
Manufacturing | [20 empty] | Steel | 64.96% | 76.2% | 207625.9334 | 69.23% | 69.73%
Metals | 207725 | 11594.4 | 209083 | 179981.3 | 153926 | 168822 | 178339 |  | 87.2% | 78.64% | 86.27% | 79.32% | 68.82% | 87.52% | 87.16% | 83.84% |  |  |  |  | Aluminium | 17.39% |  | 32340.3871 | 10.78% | 10.86%
Polymers | 5003 | 1287.1 | 13117 | 9157.8 | 41565 | 3369 | 7582 |  | 2.1% | 8.73% | 5.412% | 4.036% | 18.58% | 1.747% | 3.705% | 5.65% |  |  |  |  | Polymers | 6.246% | 3.436% | 15531.2489 | 5.179% | 5.216%
Elastomers | 7429 | 598.4 | 6504 | 7416.4 |  | 8052 | 6695 |  | 3.119% | 4.059% | 2.684% | 3.268% | 0% | 4.174% | 3.272% | 3.3% |  |  |  |  | Elastomers | 2.984% | 3.341% | 9357.1127 | 3.12% | 3.143%
Glass | 6815 | 37.2 | 5479 | 7051.5 |  | 3824 | 4516 |  | 2.861% | 0.2523% | 2.261% | 3.108% | 0% | 1.982% | 2.207% | 3.04% |  |  |  |  | Glass | 1.964% | 1.194% | 5013.3735 | 1.672% | 1.684%
Fluids | 1019 | 211.1 | 1800 | 1849.8 |  | 1650 | 160 |  | 0.4278% | 1.432% | 0.7427% | 0.8152% | 0% | 0.8554% | 0.07819% | 0.3% |  |  |  |  | Fluids | 0.5814% | 0.946% | 2159.0667 | 0.7199%
Modified organic natural materials | 123 | 548.6 | 1690 | 6217.4 | 12141 | 2623 | 5007 |  | 0.05164% | 3.721% | 0.6973% | 2.74% | 5.428% | 1.36% | 2.447% | 0.18% |  |  |  |  | Modified organic natural materials | 2.078% | 1.027% | 5034.892 | 1.679% | 1.691%
Others | 10096 | 466.1 | 4679 | 15241.3 | 16030 | 4549 | 2320 |  | 4.238% | 3.162% | 1.931% | 6.717% | 7.167% | 2.358% | 1.134% | 3.69% |  |  |  |  | Others | 3.8% | 13.86% | 22852.8339 | 7.62% | 7.675%
Total | 238210 | 14742.9 | 242352 | 226915.5 | 223662 | 192889 | 204619 |  | 100% | 100% | 100% | 100% | 100% | 100% | 100% | 100% |  |  |  |  | Total | 100% | 100% | 299914.8483 | 100% | 100%
Maintenance
Metals | 11942 | 215.8 | 131387 | 94101.3 |  |  |  |  | 9.046% | 1.814% | 66.16% | 86.24% |  |  |  |  | 3.226% | 0.81% | 29.8% | 28%
Polymers | 1806 | 748.1 | 13327 | 177 |  |  |  |  | 1.368% | 6.287% | 6.71% | 0.1622% |  |  |  |  | 0.4878% | 2.808% | 3.022% | 0.05267%
Elastomers | 80668 | 9612 | 7169 | 3352.4 |  |  |  |  | 61.1% | 80.78% | 3.61% | 3.072% |  |  |  |  | 21.79% | 36.08% | 1.626% | 0.9976%
Glass |  |  | 4647 | 53.3 |  |  |  |  | 0% | 0% | 2.34% | 0.04885% |  |  |  |  | 0% | 0% | 1.054% | 0.01586%
Fluids | 17207 | 1320.9 | 3052 | 387.7 |  |  |  |  | 13.03% | 11.1% | 1.537% | 0.3553% |  |  |  |  | 4.648% | 4.958% | 0.6921% | 0.1154%
Modified organic natural materials | 6564 |  | 3216 | 473.6 |  |  |  |  | 4.972% | 0% | 1.619% | 0.434% |  |  |  |  | 1.773% | 0% | 0.7293% | 0.1409%
Others | 13832 | 2.8 | 35803 | 10570.3 |  |  |  |  | 10.48% | 0.02353% | 18.03% | 9.687% |  |  |  |  | 3.736% | 0.01051% | 8.119% | 3.146%
Total | 132019 | 11899.6 | 198601 | 109115.6 |  |  |  |  | 100% | 100% | 100% | 100% |  |  |  |  | 35.66% | 44.66% | 45.04% | 32.47%
Total
Metals | 219667 | 11810.2 | 340470 | 274082.6
Polymers | 6809 | 2035.2 | 26444 | 9334.8
Elastomers | 88097 | 10210.4 | 13673 | 10768.8
Glass | 6815 | 37.2 | 10126 | 7104.8
Fluids | 18226 | 1532 | 4852 | 2237.5
Modified organic natural materials | 6687 | 548.6 | 4906 | 6691
Others | 23928 | 468.9 | 40482 | 25811.6
Total | 370229 | 26642.5 | 440953 | 336031.1
EPD (Metro Rome Line C)
| Carbody | Interior, windows and doord | Bogies and running gears | Propulsion and electric equipment | Comfort systems | Total
Metals | 36944 | 21048 | 81484 | 24594 | 4752 | 168822
Polymers | 336 | 786 | 28 | 2133 | 86 | 3369
Elastomers | 630 | 2308 | 3371 | 1662 | 81 | 8052
Glass | 12 | 3542 | 37 | 233 |  | 3824
Fluids | 4 | 74 | 124 | 1342 | 106 | 1650
Modified organic natural materials |  | 2604 | 19 |  |  | 2623
Others | 47 | 2307 | 242 | 1937 | 16 | 4549
Total | 37973 | 32669 | 85305 | 31901 | 5041 | 192889
Hitachi Caravaggio Train
| Carbody | Interior, windows and doord | Bogies and running gears | Propulsion and electric equipment | Comfort systems | Total
Elastomers | 54084 | 23544 | 72360 | 20726 | 7625 | 178339
Glass | 37 | 5001 | 200 | 2331 | 13 | 7582
Fluids | 33 | 2825 | 2341 | 1474 | 22 | 6695
Modified organic natural materials |  | 4307 | 2 | 207 | 0 | 4516
Others | 1 |  |  | 100 | 59 | 160
Total |  | 5007 |  |  |  | 5007
Total | 11 | 1260 | 461 | 568 | 20 | 2320
Total | 54166 | 41944 | 75364 | 25406 | 7739 | 204619
Metro Oslo
Iron alloys | 121425 | 78.89% |  | BART
Non ferrous metals | 32501 | 21.11% |  | 22.22% | Aluminium share in train materials
Inorganic materials | 2222
Plastics | 41565
Other materials | 7590
Organic substances | 12141
Electronics | 6218
Total | 223662
CAF Metro Helsinki
Metals | 83.84%
Polymers | 5.65%
Elastomers | 3.3%
Glass | 3.04%
Fluids | 0.3%
Modified organic natural materials | 0.18%
Others | 3.69%
Note on C8: Author: 50% load factro, includes auxiliary system loads
Note on C10: Author: Includes auxuilary loads and high occupancy (including 4 standing passengers/m2).
Note on C11: Author: Includes auxuilary loads and high occupancy (including 4 standing passengers/m2).
Note on C12: Author: Includes 208 passengers (81.25% capacity), excludes auxiliary loads (heating).
Note on C14: Author: 57% load factor
Note on C15: Author: 564 passengers 4 railcars

## Tech_Specs_Car
Technical specification car
Vehicle types
|  | Small |  | Medium |  | Large
| Power - all powertrains (kW) | 70 |  | 110 |  | 200
| Weight - all powertrains (without battery) (kg) | 1100 |  | 1450 |  | 1900
| BEV Range (km) | 200 | 400 | 200 | 400 | 200 | 400
| BEV Battery capacity - final assumption (kWh) | 36 | 75 | 38 | 78 | 39 | 80
| BEV Battery capacity (kWh) | 36.4763 | 74.5585 | 38.0692 | 77.6101 | 40.0196 | 80.0393
| BEV Fuel economy (lge/100km) | 1.9606 | 2.0038 | 2.0462 | 2.0858 | 2.1511 | 2.1511
| BEV Fuel economy (kWh/100km) | 18.2381 | 18.6396 | 19.0346 | 19.4025 | 20.0098 | 20.0098
| PHEV Range (km) | 55 |  | 55 |  | 55
| PHEV Battery capacity - final assumption (kWh) | 10 |  | 10.5 |  | 11
| PHEV Battery capacity (kWh) | 10.031 |  | 10.469 |  | 11.0054
| PHEV Electric Fuel economy (lge/100km) | 1.9606 |  | 2.0462 |  | 2.1511
| PHEV Electric Fuel economy (kWh/100km) | 18.2381 |  | 19.0346 |  | 20.0098
| Gasoline ICE Fuel economy (lge/100km) | 5.5 |  | 6.8 |  | 8.85
| Gasoline Hybrid Fuel economy (lge/100km) | 3.8852 |  | 5.0653 |  | 6.5149
| FCEV Fuel economy (lge/100km) | 3 |  | 3.7091 |  | 4.8273
Note on B9: Author: Based on GFEI Fuel Economy of BEVs per unit weight with assumption 200 and 400km range (GFEI WP 19). In line with line below.
Note on B14: Author: Based on GFEI Fuel Economy of PHEVs per unit weight with assumption 55 km range (GFEI WP 19). In line with line below.

## Tech_Specs_Infra
Technical specification infrastrcture
Material intensities
t/km of one-way lane or track
|  | Asphalt | Concrete | Cement | Steel
Bike lane |  | 0.12 | 180 | 22.5 | 0
Urban road |  | 1 | 1700 | 212.5 | 0.1
Urban road including parking |  | 1.16 | 1930 | 241.25 | 0.1
Non-urban road |  | 1 | 1700 | 212.5 | 0.1 |  | Assumed the same as urban road
Bus lane |  | 1 | 1700 | 212.5 | 0.1 |  | Assumed the same as urban road
Light rail track |  | 0 | 6700 | 837.5 | 260
Metro track |  | 0 | 20100 | 2512.5 | 960
Bike lane |  | 0.12 | 180 | 22.5 |  |  | Assuming 1 m width and same amount pe one-way lane of parkings requiring only on-street slab and asphalt
Roads
| Urban | 1 | 1700 | 212.5 | 0.1 |  | Assumes all urban road are comparable in terms of material demand to secondary roads
| Parking | 0.16 | 230 | 28.75 |  |  | Assumes 54 parkings/lane km, all only requiring on-street slab and asphalt, no accounting for steel structures, no additional road space to access parking
Rail | Light |  | 6700 | 837.5 | 260 |  | Using average of available sources idebtified below (mostlry surface)
| Metro |  | 20100 | 2512.5 | 960 |  | Using average of available sources idebtified below (mix of tunnels and elevated, includes stations)
% of "capital GHG emissions" imputable to materials (excludes operations)
Bike lane | 0.67045
Urban road | 0.67045
Urban road including parking | 0.67045
Non-urban road | 0.4
Bus lane | 0.67045
Light rail track | 0.58
Metro track | 0.58 |  | Saxe et al (2017), citing Paris and de Silva, 2010
Rural road | 0.4 |  | Trunzo et al. (2019) |  | Rural road with 7.1 km open road, 0.3 km bridge and 1.1 tunnel
Road | 0.4 |  | Birgisdóttir, 2005 |  | From results in Figure on page 30
| 0.53737 |  | World Bank (2010) |  | Figure 3 on page 5, provincial road (most emissions are from pavement, see Figure 2 on page 5)
| 0.67045 |  | Jullien (2019)
Unit conversions
1 | ton | 0.90719 | tonne
1 | mile | 1.6093 | km
1 | m3 concrete | 2.4065 | tonne concrete
1 | yd3 | 0.76455 | m3
1 | ft3 | 0.028317 | cubic m
1 | yd3 | 0.76455 | m3
1 | ton | 0.90719 | tonne
1 | kg | 0.001 | tonne
1 | m | 0.001 | km
1 | lb | 0.00045359 | tonne
% cement in concrete
| 0.125 | Used here
| 0.21 | GREET2
| 0.125 | https://pubs.usgs.gov/fs/2006/3127/2006-3127.pdf
| 0.07 | https://iopscience.iop.org/1748-9326/5/3/034001/media/ERL353493LET_supp.pdf
Roads
% of asphalt vs. concrete roads & parkings
Item | Country | % Asphalt | Units | Source | Notes
Roads (general) | USA | 90 | % | http://www.asphaltpavement.org/index.php?option=com_content&view=article&id=891&Itemid=1068
Roads (general) | Europe | 90 | % | https://eapa.org/asphalt/
Private (household driveways, etc.) | USA | 60 | % | https://iopscience.iop.org/article/10.1088/1748-9326/5/3/034001/meta
Secondary Road
Item | Country | Intensity-Average | Units | t/km of one-way lane or track | Year | Source | Notes
Asphalt | USA | 4 | tonnes per km | 1 | 2017 | https://doi.org/10.1016/j.resconrec.2017.08.024 | Pg. 5 of pdf, Table 1 - Number of lanes unclear, assuming 4 lanes based on width of 12 m
Concrete | USA | 174.6422 | Mg per Lane-km CEMENT (one way) | 1397.138 | 2013 | https://doi.org/10.1016/j.resconrec.2012.12.014
Concrete | Canada | 1842.5 | tonnes per km (one-way) CONCRETE | 1842.5 | 2006 | http://www.athenasmi.org/wp-content/uploads/2012/01/Athena_Update_Report_LCA_PCCP_vs_HMA_Final_Document_Sept_2006.pdf | Average for Quebec and Ontario Municipal Minor and Major Arterial roads. Note: includes maintenance
Concrete | USA | 1939.6632 | tonnes per km (one-way) CONCRETE | 1939.6632 | 2013 | https://doi.org/10.1111/jiec.12053
Steel | USA | 0 | Mg per Lane-km | 0 | 2013 | https://doi.org/10.1016/j.resconrec.2012.12.014
Steel | Canada | 0 | tonnes per km (two-way) | 0 | 2006 | http://www.athenasmi.org/wp-content/uploads/2012/01/Athena_Update_Report_LCA_PCCP_vs_HMA_Final_Document_Sept_2006.pdf | Average for Quebec and Ontario Municipal Collectors (see Athena Outputs comarison, road type comparison tab). **Note: includes maintenance
Steel | India | 0.16667 | tonnes per km (one-way) | 0.16667 | 2012 | http://planningcommission.gov.in/sectors/NTDPC/Study%20Reports/TERI/Study_Life%20Cycle%20Analysis%20of%20Transport%20Modes_Submitted%20to%20the%20Govt%20on%20Jan%204,%202013/LCA_Final%20Report%20Vol%20I.pdf | Includes road, median, footpath, and service road; plus 6 (? Based on 10.5 m width) lanes of road
Parkings
Number of Parking Spaces
Item | Country | # | Units | Year | Source | Notes
Parking | USA | 2.2 | Spaces per Vehicle | 2010 | https://doi.org/10.1016/j.landusepol.2009.03.002
Parking | USA | 4.5 | Spaces per Vehicle | 1999 | https://doi.org/10.1016/S0965-8564(99)00007-5 | Gruen (1973) estimated that for every car there must be at least one parking space at the place of residence and three to four spaces elsewhere.
Size of Parking Spaces
Item | Country | # | Units | m2 | Year | Source | Notes
On street | USA | 17 | m2/space | 17 | 2010 | https://iopscience.iop.org/article/10.1088/1748-9326/5/3/034001/meta
On street | Europe | 12 | m2/space | 12 |  |  | Back of the envelope thinking of European standards
Parking garages/structures | USA | 28 |  | 28 | 2010 | https://iopscience.iop.org/article/10.1088/1748-9326/5/3/034001/meta | Citing TRB paper from 1991
Private (household driveways, etc.) | USA | 42 |  | 42 | 2010 | https://iopscience.iop.org/article/10.1088/1748-9326/5/3/034001/meta
Number of parking spaces (United States)
Source: | https://iopscience.iop.org/article/10.1088/1748-9326/5/3/034001/meta
| Millions |  |  |  |  | Proportion
Type | Scenario 1 | Scenario 2 | Scenario 3 | Scenario 4 | Scenario 5 | Scenario 1 | Scenario 2 | Scenario 3 | Scenario 4 | Scenario 5 | Average Scenarios 2 to 4 | Ratio cars/parking spaces | Ratio parking spaces/lane km
On-street | 35 | 92 | 180 | 150 | 1100 | 0.33333 | 0.12603 | 0.21951 | 0.17857 | 0.55 | 0.1747 | 0.56267 | 7.0769
Surface (parking lots) | 36 | 374.8 | 374.8 | 464.8 | 644.8 | 0.34286 | 0.51342 | 0.45707 | 0.55333 | 0.3224 | 0.50794 | 1.6192 | 28.8308
Structures (public parking garages/parkades/ramps) | 34 | 110 | 110 | 84 | 120 | 0.32381 | 0.15068 | 0.13415 | 0.1 | 0.06 | 0.12828 | 0.40533 | 8.4615
Private |  | 145.2 | 145.2 | 145.2 | 145.2 | 0 | 0.1989 | 0.17707 | 0.17286 | 0.0726 | 0.18294 | 0.5808 | 11.1692
Total | 105 | 730 | 820 | 840 | 2000 | 1 | 1 | 1 | 1 | 1 | 0.99387 | 3.1867 | 56.1538
Total cars | 250 |  |  |  |  | 2.381
Total lane km | 13 |  |  |  |  | 0.12381
Ratio cars/parking spaces |  | 2.92 | 3.28 | 3.36 | 8
Ratio parking spaces/lane km |  | 56.1538 | 63.0769 | 64.6154 | 153.8462
Parking structures
|  |  | Concrete | Steel
Slab thickness | cm | (cm) | 15
Structure |  |  | Concrete | Steel
Cement structure | (t/space) | (t/space) | 0.163 | 0.067 |  |  | Recycled material %
Steel structure | (t/space) | (t/space) | 0.067 | 0.062 |  |  | Steel | 26.4% |  | GREET
Urban density of parking spaces | [6 empty] | Energy intensity of material production | [MJ/kg]
[7 empty] | Asphalt | 0.24755
|  | Barcelona |  |  |  |  | Cement | 5.0601 |  | GREET
Road density | lane km/square km | 64 |  |  |  |  | Virgin steel | 24.1833
Parking density | parkings/square km | 3333.3333 |  |  |  |  | Recycled steel | 19.0617
Parking density | parkings/lane km | 52.0833
GHG emission intensity of material production
Lane width | Meters | 4 |  |  |  |  | Asphalt | 47.25
Parking width | Meters | 2 |  |  |  |  | Cement | 1731.8663 |  | GREET
Parking length | Meters | 6 |  |  |  |  | Virgin steel | 2302.1493
[7 empty] | Recycled steel | 1287.3399
Barcelona
Streets with two lanes and parking on two sides | km/square km | 20
Major streets (no parking) | km/square km | 6
Highway/Motorway
Item | Country | Intensity-Average | Units | t/km of one-way lane or track | Year | Source | Notes
Asphalt | USA | 11 | tonnes per km CEMENT *number of lanes unclear, assuming 4 lanes based on width of 12 m | 2.75 | 2017 | https://doi.org/10.1016/j.resconrec.2017.08.024 | Pg. 5 of pdf, Table 1
Asphalt | USA | 19 | tonnes per km CEMENT *number of lanes unclear, assuming 4 lanes based on width of 12 m | 4.75 | 2017 | https://doi.org/10.1016/j.resconrec.2017.08.024 | Pg. 5 of pdf, Table 1
Asphalt | USA | 27 | tonnes per km CEMENT *number of lanes unclear, assuming 4 lanes based on width of 12 m | 6.75 | 2017 | https://doi.org/10.1016/j.resconrec.2017.08.024 | Pg. 5 of pdf, Table 1
Concrete | Canada | 2361.5938 | tonnes per km (one-way) CONCRETE | 2361.5938 | 2006 | http://www.athenasmi.org/wp-content/uploads/2012/01/Athena_Update_Report_LCA_PCCP_vs_HMA_Final_Document_Sept_2006.pdf | Average for Quebec and Ontario Municipal Minor and Major Arterial roads. Note: includes maintenance
Concrete | USA | 2765.103 | tonnes per km (one-way) CONCRETE | 2765.103 | 2013 | https://doi.org/10.1111/jiec.12053
Concrete | USA | 4020.1752 | tonnes per km (one-way) CONCRETE | 4020.1752 | 2013 | https://doi.org/10.1111/jiec.12053
Concrete | USA | 3164.8889 | tonnes per km (one-way) CONCRETE | 3164.8889 | 2006 | http://www.athenasmi.org/wp-content/uploads/2012/01/Athena_Update_Report_LCA_PCCP_vs_HMA_Final_Document_Sept_2006.pdf | Average for urban interstates in California and Illinois and generaly US interstate and rural highways. Note: includes maintenance.
Concrete | Switzerland | 1113 | tonne per km concrete | 1113 |  | Ecoinvent, pg. 76, Table 5-93
Concrete | USA | 442.3381 | t CEMENT per km two-lane highway (presumably two-lanes total) | 1769.3523 | 2005 | https://doi.org/10.1061/(ASCE)1076-0342(2005)11:1(9)
Steel | 17.6884 | Mg per Lane-km | 17.6884 | 2013 | https://doi.org/10.1016/j.resconrec.2012.12.014
Steel | 6.25 | tonnes per km (one-way) | 6.25 | 2006 | http://www.athenasmi.org/wp-content/uploads/2012/01/Athena_Update_Report_LCA_PCCP_vs_HMA_Final_Document_Sept_2006.pdf | Average for Quebec and Ontario Municipal Collectors (see Athena Outputs comarison, road type comparison tab). **Note: includes maintenance
Steel | 35.28 | tonnes per km (one-way) | 35.28 | 2012 | http://planningcommission.gov.in/sectors/NTDPC/Study%20Reports/TERI/Study_Life%20Cycle%20Analysis%20of%20Transport%20Modes_Submitted%20to%20the%20Govt%20on%20Jan%204,%202013/LCA_Final%20Report%20Vol%20I.pdf | Includes steel for construction of culverts, small bridges, kerb channels (steel reinforcement and structural steel)
Steel | 21.0729 | Mg per Lane-km | 21.0729 | 2013 | https://doi.org/10.1016/j.resconrec.2012.12.014
Steel | 13.6443 | tonnes per km (one-way) | 13.6443 | 2006 | http://www.athenasmi.org/wp-content/uploads/2012/01/Athena_Update_Report_LCA_PCCP_vs_HMA_Final_Document_Sept_2006.pdf | Average for urban interstates in California and Illinois (see Athena Outputs comarison, road type comparison tab). **Note: includes maintenance
Steel | 18.3 | ton per lane-mile | 10.3157 | 2010 | http://dx.doi.org/10.3141/2170-03
Rail
Category | System Concrete Intensity (kg/km) | System Steel Intensity (kg/km) | Year | Source | Notes
Metro | 13218504 | 1596660 | 2010 | https://www.sciencedirect.com/science/article/pii/S135223100901036X | Chicago Metro
Metro | 26349857 | 1024206 | 2010 | https://www.sciencedirect.com/science/article/pii/S135223100901036X | NYC Subway
Light Rail | 7036447 | 393646 | 2009 | https://iopscience.iop.org/article/10.1088/1748-9326/4/2/024008/meta | Boston Green Line Light Rail
Metro | 12832027 | 229664 | 2010 | https://www.sciencedirect.com/science/article/pii/S135223100901036X | SF BART
Light Rail | 8685220 | 227772 | 2009 | https://iopscience.iop.org/article/10.1088/1748-9326/4/2/024008/meta | SF Muni Light Rail
Light Rail | 6470290 | 206277 | 2013 | https://iopscience.iop.org/article/10.1088/1748-9326/8/1/015041/meta | LA Gold Light Rail
Light Rail | 1872728 | 229664 | 2009 | https://iopscience.iop.org/article/10.1088/1748-9326/4/2/024008/meta | SF Caltrain
Inter-City | 258979 | 224951 | 2010 | https://www.sciencedirect.com/science/article/pii/S135223100901036X | NYC Commuter Rail
Inter-City | 2989967 | 200097 | 2010 | https://www.sciencedirect.com/science/article/pii/S135223100901036X | Chicago Commuter Rail
High Speed Rail | 6982782 | 200342 | 2010 | https://iopscience.iop.org/article/10.1088/1748-9326/5/1/014003/meta | California HSR, paper has some specifications in the supplementary information
Chester (2008)
https://escholarship.org/content/qt7n29n303/qt7n29n303.pdf
Total Material Requirements
|  |  | pg. 122 |  | pg. 135
|  |  | For Stations |  | For Track (includes track itself, power system, and substations |  |  |  | Total (per mile)
| Miles of Track | Type | Concrete (10^6 ft 3) | Steel (10^3 lbs) | Concrete (10^6 ft 3) |  | Steel (10^6 lbs) |  | Concrete (10^6 ft 3) | Steel (10^6 lbs)
BART | 88 | Heavy Rail | 26 | 810 | 16 |  | 16 |  | 0.47727 | 0.19102
Caltrain | 77 | Heavy Rail | 0.6 | 18 | 2.4 |  | 27 |  | 0.038961 | 0.35088 | All surface level
Muni | 64 | Light Rail | 6.8 | 210 | 0 |  | 22 |  | 0.10625 | 0.34703 | 47 stations at grade, 9 underground |  | Tracks are treated at-grade; ballast subbase on 50% of segments
Green Line | 39 | Light Rail | 5.9 | 180 | 0 |  | 37 |  | 0.15128 | 0.95333 | Similar to Muni station profile, with many at-grad stations and some underground stations; also are 2 elevated stations
CAHSR | 800 | High speed heavy rail | 1.1 | 32 | 340 |  | 260 |  | 0.42638 | 0.32504 | All surface level
Light Rail
Item | Country | Intensity-Average | Units | t/km of one-way lane or track | Year | Source | Notes
Concrete | USA | 0.12877 | 10^6 ft 3 per mile Concrete | 5452.4154 | 2008 | https://escholarship.org/uc/item/7n29n303
Concrete | USA | 8685220 | kg/km | 8685.22 | 2009 | Chester, Horvath (various) | Upper bound, includes stations
Concrete | USA | 6016171.25 | kg/km | 6016.1713 | 2009 | Chester, Horvath (various) | Includes stations
Concrete | USA | 1872728 | kg/km | 1872.728 | 2009 | Chester, Horvath (various) | Lowe\r bound, includes stations
Steel | USA | 0.65018 | 10^6 lbs per mile (assuming one way) | 183.2537 | 2008 | https://escholarship.org/uc/item/7n29n303
Steel | USA | 393646 | kg/km | 393.646 | 2009 | Chester, Horvath (various) | Upper bound, includes stations
Steel | USA | 264339.75 | kg/km | 264.3397 | 2009 | Chester, Horvath (various) | Includes stations
Steel | USA | 206277 | kg/km | 206.277 | 2009 | Chester, Horvath (various) | Lowe\r bound, includes stations
Metro
Metro At-grade, elevated, vs. Underground
Source: | https://www.sciencedirect.com/science/article/pii/S0886779803001044
http://tunnel.ita-aites.org/media/k2/attachments/public/Tust_Vol_19_1_3-28.pdf
Survey of 30 cities from regions around the world. Estimate of % of transit systems at-grade, elevated, and underground
Table 5, Pg. 22 |  |  |  | At grade | Elevated | Underground
Regional Metro and Suburban Trains |  |  | Average | 0.73 | 0.1 | 0.16
|  |  | Median | 0.92 | 0.02 | 0.05
Urban Metro and Automatic Metro |  |  | Average | 0.19 | 0.23 | 0.63
|  |  | Median | 0.07 | 0.1 | 0.78
Urban Light Rail Tramways |  |  | Average | 0.87 | 0.27 | 0.1
|  |  | Median | 0.98 | 0.02 | 0.09
Item | Country | Intensity-Average | Units | t/km of one-way lane or track | Year | Source | Notes
Concrete | USA | 0.27095 | 10^6 ft 3 per mile Concrete | 11473.1187 | 2008 | https://escholarship.org/uc/item/7n29n303
Concrete | USA | 26349857 | kg/km | 26349.857 | 2009-2013 | Chester, Horvath (various) | Upper bound, includes stations
Concrete | USA | 17466796 | kg/km | 17466.796 | 2009-2013 | Chester, Horvath (various) | Includes stations
Concrete | USA | 258979 | kg/km | 258.979 | 2009-2013 | Chester, Horvath (various) | Lowe\r bound, includes stations
Concrete | Canada | 39253.8953 | t/km | 39253.8953 | 2017 | https://doi.org/10.1016/j.trd.2017.01.007 | Tunnel, includes stations
Concrete | China | 1128.0433 | t/km CEMENT | 9024.3463 | 2018 | https://doi.org/10.1016/j.resconrec.2016.03.007 | Elevated
Concrete | India | 4210.62 | tonnes per km CEMENT (assuming two way) | 16842.48 | 2012 | http://planningcommission.gov.in/sectors/NTDPC/Study%20Reports/TERI/Study_Life%20Cycle%20Analysis%20of%20Transport%20Modes_Submitted%20to%20the%20Govt%20on%20Jan%204,%202013/LCA_Final%20Report%20Vol%20I.pdf | Elevated
Steel | USA | 0.27095 | 10^6 lbs per mile | 76.368 | 2008 | https://escholarship.org/uc/item/7n29n303
Steel | USA | 1596660 | kg/km | 1596.66 | 2009-2013 | Chester, Horvath (various) | Upper bound, includes stations
Steel | USA | 950176.6667 | kg/km | 950.1767 | 2009-2013 | Chester, Horvath (various) | Includes stations
Steel | USA | 200097 | kg/km | 200.097 | 2009-2013 | Chester, Horvath (various) | Lowe\r bound, includes stations
Steel | Canada | 1818.1818 |  | 1818.1818 | 2017 | https://doi.org/10.1016/j.trd.2017.01.007
Steel | China | 316.9211 | t/km | 316.9211 | 2018 | https://doi.org/10.1016/j.resconrec.2016.03.007 | Elevated
Steel | India | 1721.38 | tonnes per km (assuming two way) | 860.69 | 2012 | http://planningcommission.gov.in/sectors/NTDPC/Study%20Reports/TERI/Study_Life%20Cycle%20Analysis%20of%20Transport%20Modes_Submitted%20to%20the%20Govt%20on%20Jan%204,%202013/LCA_Final%20Report%20Vol%20I.pdf | Elevated
Frequency of use of infrastructure
Vehicle type | Infrastructure required |  | % of vkm on Item 1 on
| Item 1 | Item 2 | Item 1 | Item 2
Bicycles, e-scooters | Bike lane | Urban road | 20% | 80%
Motorbikes | Urban road |  | 100%
Cars | Urban road including parking | Non-urban road | 60% | 40%
Shared cars | Urban road |  | 100%
Buses | Bus lane | Urban road | 3.356% | 96.64%
Intercity road vehicle | Non-urban road | Urban road | 95% | 5%
Light rail | Light rail track |  | 100%
Metro | Metro track |  | 100%
Network type | Use of network by vehicles | Lifetime or relevant infrastructure
| Thousand vkm/year/one-way lane of track km | Years | Million vkm/one-way lane of track km
Bike lane | 459.8114 | 30 | 13.7943
Urban road | 1115.6852 | 30 | 33.4706
Urban road including parking | 1115.6852 | 30 | 33.4706
Non-urban road | 638.3445 | 30 | 19.1503
Bus lane | 230.6469 | 30 | 6.9194
Light rail track | 72.0771 | 50 | 3.6039
Metro track | 103.9801 | 50 | 5.199
London
Buses
|  | Value | Source | Notes
Bus routes | # | 736 | https://www.whatdotheyknow.com/request/218189/response/539748/attach/3/09%2015062014%20sched%20mileage%20by%20route%20direction%20final.xls?cookie_passthrough=1 | Total/2
Avrage bus route length | lane km/route | 13.1966 | https://www.whatdotheyknow.com/request/218189/response/539748/attach/3/09%2015062014%20sched%20mileage%20by%20route%20direction%20final.xls?cookie_passthrough=1 | Median is 8.2 miles
Bus network length (gross) | route km | 19425.3775 |  | Calculated | Gross: incuding duplications in case of multipel bus routes per network km
Routes per network km | route km/lane km | 2.32 |  | Assumed | 33% of lines shared with 3 other buses, 33% with 1 more, 34% exclusive
Bus network length (net) | lane km | 8373.0076 |  | Calculated | Net: physical km, excluding duplications in case of multipel bus routes per network km
Bus lane km (net) | lane km | 281 | http://content.tfl.gov.uk/understanding-and-managing-congestion-in-london.pdf | Year 2014 | Net: physical km, excluding duplications in case of multipel bus routes per network km
Share of dedicated lane km | % | 3.356% |  | Calculated
Bus activity | Bus km (millions)/year | 482.802 | https://roadtraffic.dft.gov.uk/regions/6 | Consistent with https://www.london.gov.uk/sites/default/files/bus_network_report_final.pdf
bus frequency | complete bus route trips/year | 36585365.8537 |  | Assumes uniform use of available network
bus frequency | complete bus route trips/day | 100233.8791 |  | Assumes uniform use of available network
Bus operating hours | hours/day | 20 |  | Assumed
bus frequency | complete bus route trips/hour | 5011.694 |  | Assumes uniform use of available network during operation
bus frequency | complete bus route trips/hour/route | 6.8094 |  | Assumes uniform use of available network during operation
Average waiting time (buses) | minutes | 8.8114 |  | Calculated
Frequency of buses | Buses/hour | 5 | http://content.tfl.gov.uk/travel-in-london-report-11.pdf | Threshold between high and low frequency services; not clear on how many hours/day
Frequency of buses | Buses/hour | 10 | http://content.tfl.gov.uk/travel-in-london-report-11.pdf | Average of high frequency services
Frequency of buses | Buses/hour | 0.72904 | http://content.tfl.gov.uk/travel-in-london-report-11.pdf | Average of low frequency services
Average waiting time (buses) | Minutes | 12 |  | Threshold between high and low frequency services; not clear on how many hours/day
Average waiting time (buses) | Minutes | 6 |  | Average of high frequency services
Average waiting time (buses) | Minutes | 82.3 |  | Average of low frequency services
Use of dedicated network by vehicles | Bus km/year/bus lane km (thousand) | 230.6469 |  | Calculated | Assumes at least | 4 | buses per km on dedicated lanes
bus: passenger capacity (per vehicle) | Places/bus | 69.5937 |  | Calculated
Travel capacity of bus | Place km/year | 33.6 | http://content.tfl.gov.uk/travel-in-london-report-11.pdf | Table 11
bus passengers | Billion trips/year | 2.263 | http://content.tfl.gov.uk/travel-in-london-report-11.pdf | Table 2.2: 6.2 million journeys/day
bus: passenger trip length | km/trip | 3.977 |  | Caculated assuming # of trips is the same of # of passengers - Roughly 1/3.3 of average route length
Passenger km (bus) | Billion pkm/year | 9 | http://content.tfl.gov.uk/understanding-and-managing-congestion-in-london.pdf | Figure 2-8
Average bus occupancy | % of passenger km capacity | 26.79% |  | Calculated
Average amount of passengers transported in buss | pkm/bus km | 1021.405 |  | Calculated
Use of network by passengers | Pkm/year/km of network (thousand) | 1074.8826 |  | Calculated
Bus speed | km/h | 15.4497 | http://content.tfl.gov.uk/travel-in-london-report-11.pdf
Bus trip time | hours/trip | 0.25742 |  | Calculated
Metro
|  | Value | Source | Notes
Metro network length | track km | 804 | https://madeby.tfl.gov.uk/2019/07/29/tube-trivia-and-facts/ | Factor 2 for two tracks per line
Metro lines | # | 11 | https://madeby.tfl.gov.uk/2019/07/29/tube-trivia-and-facts/
Average metro line length | track km/line | 73.0909 |  | Assumed same as average of km/line
Metro activity | Train km (millions)/year | 83.6 | https://madeby.tfl.gov.uk/2019/07/29/tube-trivia-and-facts/
Metro frequency | Train trips/year | 1143781.0945 |  | Assumes uniform use of available network
Metro frequency | Train trips/day | 3133.6468 |  | Assumes uniform use of available network
Metro operating hours | hours/day | 20 |  | Assumed
Metro frequency | Train trips/hour | 156.6823 |  | Assumes uniform use of available network during operation
Metro frequency | Train trips/hour/line | 14.2438 |  | Assumes uniform use of available network during operation
Average waiting time (metro) | minutes | 4.2123 |  | Calculated
Use of dedicated network by vehicles | Train km/year/track km of network (thousand) | 103.9801 |  | Calculated
Metro: passenger capacity (per train) | Passengers/train | 823 | https://madeby.tfl.gov.uk/2019/07/29/tube-trivia-and-facts/ | Range is from 665 to 864
Travel capacity of metro | Passenger km (capacity, billions)/year | 68.8028 | http://content.tfl.gov.uk/travel-in-london-report-11.pdf | Consistent with 68.8 in Table 10.1 in http://content.tfl.gov.uk/travel-in-london-report-11.pdf
Metro passengers | Billion trips/year | 1.35 | https://madeby.tfl.gov.uk/2019/07/29/tube-trivia-and-facts/ | Consistent with 3.7*365 million journeys fo Table 2.2 in http://content.tfl.gov.uk/travel-in-london-report-11.pdf
Metro: passenger trip length | km/trip | 14.355 |  | Corresponds to 1/5.1 of average line length
Passenger km (metro) | Billion pkm/year | 19.3793 |  | Calculated
Average metro occupancy | % of passenger km capacity | 48% |  | Based on Bangalore metro average occupancy Sept 2022
Average amount of passengers transported in metros | pkm/train km | 231.8092 |  | Calculated
Use of network by passengers | Pkm/year/km of network (thousand) | 24103.5448 |  | Calculated
Metro speed | km/h | 33 | https://madeby.tfl.gov.uk/2019/07/29/tube-trivia-and-facts/
Metro trip time | hours/trip | 0.435 | http://content.tfl.gov.uk/travel-in-london-report-11.pdf | Table 10.3
Cycling
Cycle paths | km | 140 | http://content.tfl.gov.uk/travel-in-london-report-11.pdf | Superhighway and Quietway
Cycle lanes | lane km | 280 |  | Assumes 2 directions per cycle path
Cycling activity | Billion vkm | 0.64374 | https://roadtraffic.dft.gov.uk/regions/6
Cycle activity on dedicated network | % | 20% |  | Assumed
Use of dedicated network by vehicles | Cycling km/year/cycle lane km (thousand) | 459.8114 |  | Calculated | This means that the rest is just imputable to cars and other vehicles, basically (roads would not be built for just cycles)
Vehicles and roads - Urban
Road network | lane km | 26974.1477 |  | Assumed 2 lanes * 2 directions for motorway, 2 lanes * 2 directions for A roads and 1.5 lanes for minor roads (so 50% 1 lane and 2 directions, 50% 1 lane and one way)
Motorways | km | 61.1549 | https://www.gov.uk/government/statistics/road-lengths-in-great-britain-2018 | London region
A roads | km | 1807.2888 | https://www.gov.uk/government/statistics/road-lengths-in-great-britain-2018 | London region
Minor | km | 13000.2485 | https://www.gov.uk/government/statistics/road-lengths-in-great-britain-2018 | London region
Cars and taxis | Billion vkm | 22.5308 | https://roadtraffic.dft.gov.uk/regions/6 | London region
LCVs | Billion vkm | 4.828 | https://roadtraffic.dft.gov.uk/regions/6
HGV | Billion vkm | 0.9656 | https://roadtraffic.dft.gov.uk/regions/6
Buses and coaches | Billion vkm | 0.4828 | https://roadtraffic.dft.gov.uk/regions/6
motorcycles and scooters | Billion vkm | 0.64374 | https://roadtraffic.dft.gov.uk/regions/6
Cycles | Billion vkm | 0.64374 | https://roadtraffic.dft.gov.uk/regions/6
Use of urban road network by all road vehicles | Vkm/year/lane km of road network (thousand) | 1115.6852 |  | Calculated | This attributes to vehicles the whole point of existance of the road network
Vehicles and roads - Intercity
Road network
|  |  | Rural | Urban
Total | km | 396863.244 | 248377.4889 | 148485.7551
Motorways | km | 3701.482 | 2813.1263 | 888.3557 | https://www.gov.uk/government/statistics/road-lengths-in-great-britain-2018
A roads | km | 47314.596 | 38324.8228 | 8989.7732 | https://www.gov.uk/government/statistics/road-lengths-in-great-britain-2018
Minor | km | 345847.166 | 207239.5398 | 138607.6262 | https://www.gov.uk/government/statistics/road-lengths-in-great-britain-2018
Total | lane km | 722835.061 | 475411.1061 | 247423.9549 |  | Assumed 3 lanes * 2 directions for motorway, 2 lanes * 2 directions for A roads and 1.5 lanes for minor roads (so 50% 1 lane and 2 directions, 50% 1 lane and one way)
Motorways | lane km | 14805.928 | 11252.5053 | 3553.4227 | https://www.gov.uk/government/statistics/road-lengths-in-great-britain-2018
A roads | lane km | 189258.384 | 153299.291 | 35959.093 | https://www.gov.uk/government/statistics/road-lengths-in-great-britain-2018
Minor | lane km | 518770.749 | 310859.3097 | 207911.4393 | https://www.gov.uk/government/statistics/road-lengths-in-great-britain-2018
Traffic
Total | Billion vkm | 573.7297
Motorways | Billion vkm | 113.4585 |  |  | https://roadtraffic.dft.gov.uk
A roads | Billion vkm | 218.5484 |  |  | https://roadtraffic.dft.gov.uk
Minor | Billion vkm | 241.7229 |  |  | https://roadtraffic.dft.gov.uk
Total motorised | Billion vkm | 573.8906
Cars and taxis | Billion vkm | 447.7184 |  |  | https://roadtraffic.dft.gov.uk
LCVs | Billion vkm | 89.3184 |  |  | https://roadtraffic.dft.gov.uk
HGV | Billion vkm | 28.0025 |  |  | https://roadtraffic.dft.gov.uk
Buses and coaches | Billion vkm | 4.0233 |  |  | https://roadtraffic.dft.gov.uk
motorcycles and scooters | Billion vkm | 4.828 |  |  | https://roadtraffic.dft.gov.uk
Cycles | Billion vkm | 5.6327 |  |  | https://roadtraffic.dft.gov.uk
Use of all road network by all road vehicles | Vkm/year/lane km of road network (thousand) | 801.7366 |  |  | Calculated | This attributes to vehicles the whole point of existance of the road network
Use of non-urban road network by all road vehicles | Vkm/year/lane km of road network (thousand) | 638.3445 |  |  | Calculated | Assuming all urban is like London average
0%
1%
2%
3%
4%
5%
6%
7%
8%
9%
10%
11%
12%
13%
14%
15%
16%
17%
18%
19%
20%
21%
22%
23%
24%
25%
26%
27%
28%
29%
30%
31%
32%
33%
34%
35%
37%
38%
39%
40%
41%
42%
43%
44%
45%
46%
47%
48%
49%
50%
51%
52%
53%
54%
55%
56%
57%
58%
59%
60%
61%
62%
63%
64%
65%
66%
67%
68%
69%
70%
71%
72%
73%
74%
75%
76%
77%
78%
79%
80%
80%
82%
83%
84%
85%
86%
87%
88%
89%
90%
91%
92%
93%
94%
95%
96%
97%
98%
99%
100%
Note on I114: https://www.asphaltpavement.org/PDFs/EPD_Program/LCA_final.pdf
Note on I120: https://www.asphaltpavement.org/PDFs/EPD_Program/LCA_final.pdf
Note on B235: Author: Assumes same as dedicated bus anes, but with much lower network sharing (1.25 lines per km rather than 4)

## Convert
Convert
Conversion factors
26.5816
1kg= | 2.2046 | lbs |  |  |  | 1 | EJ | 0.033488 |  | 35.4421 | 11.814 | EJ
[6 empty] | 23.8846 | Mtoe | 0.79985 |  | 17 | 5.6667 | mboe/d
1 Mtoe = | 41.868 | Petajoule (10^15 joules) |  |  |  | 29.8614 | Billion lge | 1 |  |  |  |  | 1 ktoe | 41.868 | TJ
1 Btu = | 1055 | joules |  |  |  | 0.47965 | mboe/d | [6 empty] | 41868 | GJ
1 toe = | 1250.2389 | Litres ge |  |  |  | 26.8097 | billion cubic m of natural gas | [6 empty] | 41868000 | MJ
1 litre ge = | 33.488 | Megajoules (10^6 joules) |  |  |  | 1055.0559 | MJ/Mbtu
1 gallon = | 3.785 | litres |  |  |  | 0.45359 | kg/lb
MPG = | 235.24 | divided by L/100 km
1 kWh = | 3.6 | MJ
1 Lge | 9.3022 | kWh
Characteristics of fuels
|  | Energy Content [MJ/l], LHV | Energy Content [MJ/kg], LHV |  | CO2 emissions per litre gasoline eq [kg/lge] |  |  |  |  | Energy Content [MJ/l], LHV | Energy Content [MJ/kg], LHV
Gasoline |  | 33.488 | 44.8 |  | 2.3207 | 0.24948
Gas/diesel oil |  | 36.0722 | 43.33 |  | 2.4803 | 0.26664
Jet fuel (kerosene) |  | 37.1212 | 44.59 |  | 2.3944 | 0.2574
Natural gas |  | 8.3886 | 45.1 |  | 1.8787 | 0.20196
LPG (60% propane, 40% butane) |  | 26.3517 | 47.31 |  | 2.112 | 0.22704
0
Hydrogen |  | 2.7023 | 120.1 |  | 0 | 0
Ethanol |  | 21.133 | 26.7 |  | 2.336 | 0.25112
Biodiesel (FAME) |  | 32.692 | 37.15 |  | 2.525 | 0.27144 |  |  | Hydrotreated biodiesel | 34.4 | 44.1026
Residual fuel oil (bunker fuel) |  | 33.4582 | 40.19 |  | 2.5909 | 0.27852
Methanol |  | 15.9 | 20.1 |  | 1.9933 | 0.21429
Petrol | 1 Lge | 1 | 1 l | 1 | lge
Diesel | 1 Lge | 0.92836 | 1 l | 1.0772 | lge
CNG | 1 Lge | 0.74253 | 1 kg | 1.3468 | lge
Hydrogen | 1 Lge | 0.27883 | 1 kg | 3.5864 | lge

## GREET1_2_DATASHEETS>>
The following sheets are exceprts from the 2018 version of the GREET Model
© COPYRIGHT 2017 UChicago Argonne, LLC
ALL RIGHTS RESERVED

## Battery_Sum
Summary of Energy Consumption and Emissions for Battery | [5 empty] | Sheet from GREET2 2018
1) Key Input Parameters (from the Vehi_Inputs and Mat_Inputs sheet)
Battery Type for Hybrid Electric Vehicle, Plug-in Hybrid Electric Vehicle, Electric Vehicle and Fuel Cell Vehicle Simulation
HEV | 1 | 1 -- Ni-MH
PHEV | 2 | 2 -- Li Ion
EV | 2
FCV | 1
Peak Battery Power Output (High Power Applications), kilowatts
| Ni-MH | Li-Ion
HEV: Conventional Material | 32.319 | 32.319
HEV: Lightweight Material | 27.3168 | 27.3168
FCV: Conventional Material | 38.304 | 38.304
FCV: Lightweight Material | 34.146 | 34.146
Peak Battery Energy Output (High Energy Applications), kilowatt-hours
| Ni-MH | Li-Ion
PHEV: Conventional Material | 15.2734 | 15.2734
PHEV: Lightweight Material | 11.9198 | 11.9198
EV: Conventional Material | 26.9146 | 26.9146
EV: Lightweight Material | 21.685 | 21.685
Battery Replacements During Lifetime of Vehicle
| Lead-Acid | Ni-MH | Li-Ion
ICEV | 2
HEV | 2 | 0 | 0
PHEV | 2 | 0 | 0
EV | 2 | 0 | 0
FCV | 2 | 0 | 0
Battery Specific Power: W/kg
| Ni-MH | Li-Ion
HEV | 800 | 1995.1402
FCV | 800 | 1995.1402
Battery Specific Energy: Wh/kg
| Ni-MH | Li-Ion
HEV | 53 | 140.555
FCV | 65 | 142.623
Battery Weight: lb per Vehicle
| ICEV: Conventional Material | ICEV: Lightweight Material | HEV: Conventional Material | HEV: Lightweight Material | PHEV: Conventional Material | PHEV: Lightweight Material | EV: Conventional Material | EV: Lightweight Material | FCV: Conventional Material | FCV: Lightweight Material
Lead-Acid | 36 | 23.4 | 22.1 | 14.365 | 22.1 | 14.365 | 22.1 | 14.365 | 22.1 | 14.365
Ni-MH |  |  | 89.0631 | 75.2783 | 635.3149 | 495.8206 | 912.86 | 735.4875 | 105.5562 | 94.0978
Li-Ion |  |  | 35.712 | 30.1847 | 239.5623 | 186.9623 | 416.0331 | 335.1961 | 42.3253 | 37.7308
Battery Material Composition, % by wt
| ICEV: Conventional Material | ICEV: Lightweight Material | HEV: Conventional Material | HEV: Lightweight Material | PHEV: Conventional Material | PHEV: Lightweight Material | EV: Conventional Material | EV: Lightweight Material | FCV: Conventional Material | FCV: Lightweight Material
Lead-Acid
Plastic (polypropylene) | 6.1% | 6.1% | 6.1% | 6.1% | 6.1% | 6.1% | 6.1% | 6.1% | 6.1% | 6.1%
Lead | 69% | 69% | 69% | 69% | 69% | 69% | 69% | 69% | 69% | 69%
Sulfuric Acid | 7.9% | 7.9% | 7.9% | 7.9% | 7.9% | 7.9% | 7.9% | 7.9% | 7.9% | 7.9%
Fiberglass | 2.1% | 2.1% | 2.1% | 2.1% | 2.1% | 2.1% | 2.1% | 2.1% | 2.1% | 2.1%
Water | 14.1% | 14.1% | 14.1% | 14.1% | 14.1% | 14.1% | 14.1% | 14.1% | 14.1% | 14.1%
Others | 0.8% | 0.8% | 0.8% | 0.8% | 0.8% | 0.8% | 0.8% | 0.8% | 0.8% | 0.8%
Ni-MH
Iron |  |  | 12% | 12% | 12% | 12% | 12% | 12% | 12% | 12%
Steel |  |  | 23.7% | 23.7% | 23.7% | 23.7% | 23.7% | 23.7% | 23.7% | 23.7%
Aluminum |  |  | 0.5% | 0.5% | 0.5% | 0.5% | 0.5% | 0.5% | 0.5% | 0.5%
Copper |  |  | 3.9% | 3.9% | 3.9% | 3.9% | 3.9% | 3.9% | 3.9% | 3.9%
Magnesium |  |  | 1% | 1% | 1% | 1% | 1% | 1% | 1% | 1%
Cobalt |  |  | 1.8% | 1.8% | 1.8% | 1.8% | 1.8% | 1.8% | 1.8% | 1.8%
Nickel |  |  | 28.2% | 28.2% | 28.2% | 28.2% | 28.2% | 28.2% | 28.2% | 28.2%
Rare Earth Metals |  |  | 6.3% | 6.3% | 6.3% | 6.3% | 6.3% | 6.3% | 6.3% | 6.3%
Average Plastic |  |  | 22.5% | 22.5% | 22.5% | 22.5% | 22.5% | 22.5% | 22.5% | 22.5%
Rubber |  |  | 0.1% | 0.1% | 0.1% | 0.1% | 0.1% | 0.1% | 0.1% | 0.1%
Li-Ion
Active Material |  |  | 16.26% | 16.26% | 24.78% | 24.78% | 25.17% | 25.17% | 16.26% | 16.26%
Graphite/Carbon |  |  | 10.25% | 10.25% | 15.35% | 15.35% | 15.75% | 15.75% | 10.25% | 10.25%
Silicon |  |  | 0% | 0% | 0% | 0% | 0% | 0% | 0% | 0%
Binder |  |  | 1.396% | 1.396% | 2.112% | 2.112% | 2.153% | 2.153% | 1.396% | 1.396%
Copper |  |  | 23.21% | 23.21% | 16.44% | 16.44% | 11.73% | 11.73% | 23.21% | 23.21%
Wrought Aluminum |  |  | 19.53% | 19.53% | 18.65% | 18.65% | 23.85% | 23.85% | 19.53% | 19.53%
Cast Aluminum |  |  | 0% | 0% | 0% | 0% | 0% | 0% | 0% | 0%
Electrolyte: LiPF6 |  |  | 1.252% | 1.252% | 1.65% | 1.65% | 1.613% | 1.613% | 1.252% | 1.252%
Electrolyte: Ethylene Carbonate |  |  | 3.496% | 3.496% | 4.607% | 4.607% | 4.502% | 4.502% | 3.496% | 3.496%
Electrolyte: Dimethyl Carbonate |  |  | 3.496% | 3.496% | 4.607% | 4.607% | 4.502% | 4.502% | 3.496% | 3.496%
Plastic: Polypropylene |  |  | 1.544% | 1.544% | 1.351% | 1.351% | 1.104% | 1.104% | 1.544% | 1.544%
Plastic: Polyethylene |  |  | 0.4844% | 0.4844% | 0.3645% | 0.3645% | 0.3611% | 0.3611% | 0.4844% | 0.4844%
Plastic: Polyethylene Terephthalate |  |  | 0.2594% | 0.2594% | 0.2157% | 0.2157% | 0.2059% | 0.2059% | 0.2594% | 0.2594%
Steel |  |  | 1.279% | 1.279% | 1.008% | 1.008% | 0.6188% | 0.6188% | 1.279% | 1.279%
Thermal Insulation |  |  | 0.919% | 0.919% | 0.439% | 0.439% | 0.4851% | 0.4851% | 0.919% | 0.919%
Coolant: Glycol |  |  | 7.044% | 7.044% | 3.45% | 3.45% | 4.301% | 4.301% | 7.044% | 7.044%
Electronic Parts |  |  | 9.571% | 9.571% | 4.976% | 4.976% | 3.656% | 3.656% | 9.571% | 9.571%
2) Calculations of Energy Consumption and Emissions for Each Battery Type: per-vehicle lifetime
2.1) Lead-Acid Battery
| ICEV: Conventional Material | ICEV: Lightweight Material | HEV: Conventional Material | HEV: Lightweight Material | PHEV: Conventional Material | PHEV: Lightweight Material | EV: Conventional Material | EV: Lightweight Material | FCV: Conventional Material | FCV: Lightweight Material
Weight by Materials: lb per battery
Plastic (polypropylene) | 2.196 | 1.4274 | 1.3481 | 0.87627 | 1.3481 | 0.87627 | 1.3481 | 0.87627 | 1.3481 | 0.87627
Lead | 24.84 | 16.146 | 15.249 | 9.9119 | 15.249 | 9.9119 | 15.249 | 9.9119 | 15.249 | 9.9119
Sulfuric Acid | 2.844 | 1.8486 | 1.7459 | 1.1348 | 1.7459 | 1.1348 | 1.7459 | 1.1348 | 1.7459 | 1.1348
Fiberglass | 0.756 | 0.4914 | 0.4641 | 0.30167 | 0.4641 | 0.30167 | 0.4641 | 0.30167 | 0.4641 | 0.30167
Water | 5.076 | 3.2994 | 3.1161 | 2.0255 | 3.1161 | 2.0255 | 3.1161 | 2.0255 | 3.1161 | 2.0255
Others | 0.288 | 0.1872 | 0.1768 | 0.11492 | 0.1768 | 0.11492 | 0.1768 | 0.11492 | 0.1768 | 0.11492
Energy use: mmBtu per vehicle lifetime
Total energy | 0.78065 | 0.50743 | 0.47924 | 0.3115 | 0.47924 | 0.3115 | 0.47924 | 0.3115 | 0.47924 | 0.3115
Fossil fuels | 0.74473 | 0.48407 | 0.45718 | 0.29717 | 0.45718 | 0.29717 | 0.45718 | 0.29717 | 0.45718 | 0.29717
Coal | 0.375 | 0.24375 | 0.23021 | 0.14964 | 0.23021 | 0.14964 | 0.23021 | 0.14964 | 0.23021 | 0.14964
Natural gas | 0.30177 | 0.19615 | 0.18526 | 0.12042 | 0.18526 | 0.12042 | 0.18526 | 0.12042 | 0.18526 | 0.12042
Petroleum | 0.067952 | 0.044169 | 0.041715 | 0.027115 | 0.041715 | 0.027115 | 0.041715 | 0.027115 | 0.041715 | 0.027115
Water consumption | 32.9212 | 21.3988 | 20.21 | 13.1365 | 20.21 | 13.1365 | 20.21 | 13.1365 | 20.21 | 13.1365
Total Emissions: grams per vehicle lifetime
VOC | 23.6854 | 15.3955 | 14.5402 | 9.4511 | 14.5402 | 9.4511 | 14.5402 | 9.4511 | 14.5402 | 9.4511
CO | 41.6241 | 27.0557 | 25.5526 | 16.6092 | 25.5526 | 16.6092 | 25.5526 | 16.6092 | 25.5526 | 16.6092
NOx | 52.2226 | 33.9447 | 32.0589 | 20.8383 | 32.0589 | 20.8383 | 32.0589 | 20.8383 | 32.0589 | 20.8383
PM10 | 51.7108 | 33.612 | 31.7447 | 20.6341 | 31.7447 | 20.6341 | 31.7447 | 20.6341 | 31.7447 | 20.6341
PM2.5 | 25.3312 | 16.4653 | 15.5506 | 10.1079 | 15.5506 | 10.1079 | 15.5506 | 10.1079 | 15.5506 | 10.1079
SOx | 605.4755 | 393.5591 | 371.6947 | 241.6015 | 371.6947 | 241.6015 | 371.6947 | 241.6015 | 371.6947 | 241.6015
BC | 0.31296 | 0.20342 | 0.19212 | 0.12488 | 0.19212 | 0.12488 | 0.19212 | 0.12488 | 0.19212 | 0.12488
OC | 0.54159 | 0.35203 | 0.33247 | 0.21611 | 0.33247 | 0.21611 | 0.33247 | 0.21611 | 0.33247 | 0.21611
CH4 | 194.5688 | 126.4697 | 119.4436 | 77.6384 | 119.4436 | 77.6384 | 119.4436 | 77.6384 | 119.4436 | 77.6384
N2O | 0.73908 | 0.4804 | 0.45371 | 0.29491 | 0.45371 | 0.29491 | 0.45371 | 0.29491 | 0.45371 | 0.29491
CO2 | 35798.4821 | 23269.0133 | 21976.2904 | 14284.5887 | 21976.2904 | 14284.5887 | 21976.2904 | 14284.5887 | 21976.2904 | 14284.5887
CO2 (VOC, CO, CO2) | 35937.7108 | 23359.512 | 22061.7614 | 14340.1449 | 22061.7614 | 14340.1449 | 22061.7614 | 14340.1449 | 22061.7614 | 14340.1449
GHGs | 41970.6309 | 27280.9101 | 25765.304 | 16747.4476 | 25765.304 | 16747.4476 | 25765.304 | 16747.4476 | 25765.304 | 16747.4476
Urban Emissions: grams per vehicle lifetime
VOC | 0.30801 | 0.20021 | 0.18909 | 0.12291 | 0.18909 | 0.12291 | 0.18909 | 0.12291 | 0.18909 | 0.12291
CO | 1.4523 | 0.94403 | 0.89158 | 0.57953 | 0.89158 | 0.57953 | 0.89158 | 0.57953 | 0.89158 | 0.57953
NOx | 3.0757 | 1.9992 | 1.8881 | 1.2273 | 1.8881 | 1.2273 | 1.8881 | 1.2273 | 1.8881 | 1.2273
PM10 | 0.26668 | 0.17334 | 0.16371 | 0.10641 | 0.16371 | 0.10641 | 0.16371 | 0.10641 | 0.16371 | 0.10641
PM2.5 | 0.1997 | 0.1298 | 0.12259 | 0.079684 | 0.12259 | 0.079684 | 0.12259 | 0.079684 | 0.12259 | 0.079684
SOx | 8.3193 | 5.4075 | 5.1071 | 3.3196 | 5.1071 | 3.3196 | 5.1071 | 3.3196 | 5.1071 | 3.3196
BC | 0.013347 | 0.0086757 | 0.0081938 | 0.0053259 | 0.0081938 | 0.0053259 | 0.0081938 | 0.0053259 | 0.0081938 | 0.0053259
OC | 0.037068 | 0.024094 | 0.022756 | 0.014791 | 0.022756 | 0.014791 | 0.022756 | 0.014791 | 0.022756 | 0.014791
2.2) Ni-MH Battery
| ICEV: Conventional Material | ICEV: Lightweight Material | HEV: Conventional Material | HEV: Lightweight Material | PHEV: Conventional Material | PHEV: Lightweight Material | EV: Conventional Material | EV: Lightweight Material | FCV: Conventional Material | FCV: Lightweight Material
Weight by Materials: lb per battery
Iron |  |  | 10.6876 | 9.0334 | 76.2378 | 59.4985 | 109.5432 | 88.2585 | 12.6667 | 11.2917
Steel |  |  | 21.108 | 17.841 | 150.5696 | 117.5095 | 216.3478 | 174.3105 | 25.0168 | 22.3012
Aluminum |  |  | 0.44532 | 0.37639 | 3.1766 | 2.4791 | 4.5643 | 3.6774 | 0.52778 | 0.47049
Copper |  |  | 3.4735 | 2.9359 | 24.7773 | 19.337 | 35.6015 | 28.684 | 4.1167 | 3.6698
Magnesium |  |  | 0.89063 | 0.75278 | 6.3531 | 4.9582 | 9.1286 | 7.3549 | 1.0556 | 0.94098
Cobalt |  |  | 1.6031 | 1.355 | 11.4357 | 8.9248 | 16.4315 | 13.2388 | 1.9 | 1.6938
Nickel |  |  | 25.1158 | 21.2285 | 179.1588 | 139.8214 | 257.4265 | 207.4075 | 29.7669 | 26.5356
Rare Earth Metals |  |  | 5.611 | 4.7425 | 40.0248 | 31.2367 | 57.5102 | 46.3357 | 6.65 | 5.9282
Average Plastic |  |  | 20.0392 | 16.9376 | 142.9459 | 111.5596 | 205.3935 | 165.4847 | 23.7502 | 21.172
Rubber |  |  | 0.089063 | 0.075278 | 0.63531 | 0.49582 | 0.91286 | 0.73549 | 0.10556 | 0.094098
Energy use: mmBtu per vehicle lifetime
Total energy |  |  | 3.2494 | 2.7464 | 23.1788 | 18.0895 | 33.3047 | 26.8335 | 3.8511 | 3.4331
Fossil fuels |  |  | 2.9429 | 2.4874 | 20.9927 | 16.3834 | 30.1636 | 24.3027 | 3.4879 | 3.1093
Coal |  |  | 0.97207 | 0.82161 | 6.9341 | 5.4116 | 9.9633 | 8.0274 | 1.1521 | 1.027
Natural gas |  |  | 1.5704 | 1.3273 | 11.2021 | 8.7425 | 16.0959 | 12.9684 | 1.8612 | 1.6592
Petroleum |  |  | 0.40044 | 0.33846 | 2.8565 | 2.2293 | 4.1044 | 3.3069 | 0.4746 | 0.42308
Water consumption |  |  | 452.3246 | 382.3157 | 3226.5734 | 2518.1236 | 4636.1418 | 3735.3202 | 536.0885 | 477.8947
Total Emissions: grams per vehicle lifetime
VOC |  |  | 66.1949 | 55.9495 | 472.189 | 368.5118 | 678.4706 | 546.6409 | 78.4532 | 69.9369
CO |  |  | 380.5498 | 321.6499 | 2714.5807 | 2118.5477 | 3900.4787 | 3142.5995 | 451.0219 | 402.0623
NOx |  |  | 420.0051 | 354.9985 | 2996.0282 | 2338.1985 | 4304.88 | 3468.4239 | 497.7839 | 443.7481
PM10 |  |  | 176.7018 | 149.3527 | 1260.4695 | 983.7117 | 1811.1211 | 1459.2128 | 209.4244 | 186.6908
PM2.5 |  |  | 68.1459 | 57.5986 | 486.1063 | 379.3733 | 698.4678 | 562.7526 | 80.7656 | 71.9982
SOx |  |  | 8166.8997 | 6902.861 | 58257.0549 | 45465.714 | 83707.3664 | 67442.6776 | 9679.2885 | 8628.5763
BC |  |  | 6.2682 | 5.298 | 44.7129 | 34.8954 | 64.2462 | 51.7629 | 7.4289 | 6.6225
OC |  |  | 3.9665 | 3.3526 | 28.2943 | 22.0818 | 40.655 | 32.7556 | 4.701 | 4.1907
CH4 |  |  | 559.3179 | 472.749 | 3989.7897 | 3113.7626 | 5732.7785 | 4618.8758 | 662.8953 | 590.9362
N2O |  |  | 5.2813 | 4.4638 | 37.6728 | 29.4011 | 54.1307 | 43.6128 | 6.2593 | 5.5798
CO2 |  |  | 193079.1779 | 163195.1882 | 1377294.2807 | 1074885.5726 | 1978982.2401 | 1594457.7747 | 228834.5812 | 203993.9852
CO2 (VOC, CO, CO2) |  |  | 193883.4921 | 163875.014 | 1383031.7062 | 1079363.2473 | 1987226.1305 | 1601099.843 | 229787.8425 | 204843.7675
GHGs |  |  | 220755.7942 | 186588.1333 | 1574720.258 | 1228963.2723 | 2262656.1857 | 1823012.6949 | 261636.4969 | 233235.1666
Urban Emissions: grams per vehicle lifetime
VOC |  |  | 2.0048 | 1.6945 | 14.3009 | 11.1609 | 20.5485 | 16.5558 | 2.3761 | 2.1181
CO |  |  | 8.8987 | 7.5214 | 63.477 | 49.5395 | 91.2077 | 73.4857 | 10.5466 | 9.4017
NOx |  |  | 19.2331 | 16.2563 | 137.1959 | 107.0722 | 197.1317 | 158.8282 | 22.7948 | 20.3204
PM10 |  |  | 1.9796 | 1.6732 | 14.1209 | 11.0204 | 20.2898 | 16.3474 | 2.3462 | 2.0915
PM2.5 |  |  | 1.4584 | 1.2327 | 10.4032 | 8.119 | 14.948 | 12.0435 | 1.7285 | 1.5408
SOx |  |  | 61.9507 | 52.3623 | 441.9139 | 344.8841 | 634.9695 | 511.5923 | 73.4231 | 65.4528
BC |  |  | 0.095508 | 0.080726 | 0.68129 | 0.5317 | 0.97892 | 0.78871 | 0.11319 | 0.10091
OC |  |  | 0.23202 | 0.19611 | 1.6551 | 1.2917 | 2.3781 | 1.916 | 0.27498 | 0.24513
2.3) Li-Ion Battery
| ICEV: Conventional Material | ICEV: Lightweight Material | HEV: Conventional Material | HEV: Lightweight Material | PHEV: Conventional Material | PHEV: Lightweight Material | EV: Conventional Material | EV: Lightweight Material | FCV: Conventional Material | FCV: Lightweight Material
Weight by Materials: lb per battery
Active Material |  |  | 5.8075 | 4.9087 | 59.3739 | 46.3373 | 104.7012 | 84.3573 | 6.883 | 6.1358
Graphite/Carbon |  |  | 3.6617 | 3.095 | 36.7618 | 28.6901 | 65.5053 | 52.7773 | 4.3398 | 3.8687
Silicon |  |  | 0 | 0 | 0 | 0 | 0 | 0 | 0 | 0
Binder |  |  | 0.49838 | 0.42124 | 5.0598 | 3.9488 | 8.9582 | 7.2176 | 0.59067 | 0.52655
Copper |  |  | 8.2899 | 7.0068 | 39.3774 | 30.7314 | 48.8208 | 39.3348 | 9.8251 | 8.7585
Wrought Aluminum |  |  | 6.9754 | 5.8958 | 44.688 | 34.876 | 99.2328 | 79.9514 | 8.2671 | 7.3697
Cast Aluminum |  |  | 0 | 0 | 0 | 0 | 0 | 0 | 0 | 0
Electrolyte: LiPF6 |  |  | 0.44717 | 0.37796 | 3.9532 | 3.0852 | 6.7093 | 5.4057 | 0.52998 | 0.47245
Electrolyte: Ethylene Carbonate |  |  | 1.2483 | 1.0551 | 11.0358 | 8.6127 | 18.7298 | 15.0905 | 1.4795 | 1.3189
Electrolyte: Dimethyl Carbonate |  |  | 1.2483 | 1.0551 | 11.0358 | 8.6127 | 18.7298 | 15.0905 | 1.4795 | 1.3189
Plastic: Polypropylene |  |  | 0.55154 | 0.46617 | 3.2357 | 2.5252 | 4.592 | 3.6997 | 0.65367 | 0.58272
Plastic: Polyethylene |  |  | 0.17299 | 0.14622 | 0.87318 | 0.68146 | 1.5021 | 1.2102 | 0.20503 | 0.18277
Plastic: Polyethylene Terephthalate |  |  | 0.092651 | 0.078311 | 0.51672 | 0.40327 | 0.85672 | 0.69026 | 0.10981 | 0.097889
Steel |  |  | 0.45662 | 0.38595 | 2.4141 | 1.884 | 2.5743 | 2.0741 | 0.54118 | 0.48243
Thermal Insulation |  |  | 0.3282 | 0.2774 | 1.0517 | 0.82078 | 2.0183 | 1.6262 | 0.38898 | 0.34675
Coolant: Glycol |  |  | 2.5154 | 2.1261 | 8.2657 | 6.4508 | 17.8923 | 14.4157 | 2.9812 | 2.6576
Electronic Parts |  |  | 3.4179 | 2.8889 | 11.9195 | 9.3024 | 15.2101 | 12.2547 | 4.0508 | 3.6111
Energy use: mmBtu per vehicle lifetime
Total energy |  |  | 2.4419 | 2.064 | 16.6722 | 13.0115 | 29.0316 | 23.3906 | 2.9023 | 2.5872
Fossil fuels |  |  | 2.1049 | 1.7791 | 14.5161 | 11.3288 | 25.0361 | 20.1714 | 2.5024 | 2.2308
Coal |  |  | 0.63341 | 0.53538 | 4.2398 | 3.3089 | 7.2482 | 5.8398 | 0.7518 | 0.67019
Natural gas |  |  | 1.2585 | 1.0637 | 8.5808 | 6.6967 | 14.7425 | 11.878 | 1.4981 | 1.3355
Petroleum |  |  | 0.21298 | 0.18001 | 1.6955 | 1.3232 | 3.0454 | 2.4537 | 0.25248 | 0.22507
Water consumption |  |  | 396.986 | 335.5421 | 2829.376 | 2208.1377 | 5441.7282 | 4384.3778 | 471.0845 | 419.947
Total Emissions: grams per vehicle lifetime
VOC |  |  | 37.9195 | 32.0505 | 232.4056 | 181.3769 | 420.9398 | 339.1495 | 45.0263 | 40.1386
CO |  |  | 99.0319 | 83.7041 | 708.3888 | 552.8499 | 1202.2548 | 968.6517 | 117.7039 | 104.9268
NOx |  |  | 207.5023 | 175.386 | 1570.6015 | 1225.7489 | 2706.6993 | 2180.7764 | 246.4374 | 219.686
PM10 |  |  | 82.7935 | 69.9791 | 735.3697 | 573.9066 | 1325.2401 | 1067.7405 | 98.1658 | 87.5096
PM2.5 |  |  | 29.766 | 25.1589 | 246.3034 | 192.2233 | 448.1475 | 361.0706 | 35.3073 | 31.4746
SOx |  |  | 1816.1982 | 1535.0946 | 14645.6171 | 11429.9194 | 24615.8876 | 19832.9184 | 2152.8822 | 1919.1812
BC |  |  | 2.3201 | 1.961 | 18.7051 | 14.598 | 32.1549 | 25.907 | 2.7541 | 2.4551
OC |  |  | 2.9665 | 2.5073 | 22.3571 | 17.4482 | 38.6458 | 31.1368 | 3.5259 | 3.1432
CH4 |  |  | 363.9164 | 307.5909 | 2484.6553 | 1939.1064 | 4273.3583 | 3443.0271 | 432.7774 | 385.7982
N2O |  |  | 3.1933 | 2.6991 | 21.8077 | 17.0195 | 37.5809 | 30.2787 | 3.7985 | 3.3862
CO2 |  |  | 153721.4435 | 129929.0798 | 1049328.6999 | 818930.4902 | 1817016.8191 | 1463962.9074 | 182689.9032 | 162858.4335
CO2 (VOC, CO, CO2) |  |  | 153995.2474 | 130160.5054 | 1051166.2131 | 820364.5456 | 1820218.0057 | 1466542.0902 | 183015.1984 | 163148.417
GHGs |  |  | 167587.4557 | 141648.9684 | 1143199.1452 | 892190.0606 | 1984389.9053 | 1598814.7081 | 199172.221 | 177551.5523
Urban Emissions: grams per vehicle lifetime
VOC |  |  | 1.4614 | 1.2352 | 10.4147 | 8.128 | 18.0515 | 14.544 | 1.7364 | 1.5479
CO |  |  | 7.0308 | 5.9426 | 46.4343 | 36.2388 | 78.8073 | 63.4947 | 8.3574 | 7.4502
NOx |  |  | 15.8202 | 13.3717 | 104.5779 | 81.616 | 177.9212 | 143.3503 | 18.7928 | 16.7528
PM10 |  |  | 1.6899 | 1.4284 | 11.156 | 8.7065 | 18.9992 | 15.3076 | 2.006 | 1.7883
PM2.5 |  |  | 1.2391 | 1.0473 | 8.1732 | 6.3787 | 13.9152 | 11.2114 | 1.4708 | 1.3112
SOx |  |  | 54.6469 | 46.1889 | 357.6781 | 279.1437 | 609.197 | 490.8275 | 64.8704 | 57.8285
BC |  |  | 0.078196 | 0.066094 | 0.52205 | 0.40743 | 0.88929 | 0.71649 | 0.092825 | 0.082748
OC |  |  | 0.1851 | 0.15645 | 1.2124 | 0.94616 | 2.0482 | 1.6502 | 0.21975 | 0.19589
3) Summary of Energy Consumption and Emissions for Battery: per-vehicle lifetime
| ICEV: Conventional Material | ICEV: Lightweight Material | HEV: Conventional Material | HEV: Lightweight Material | PHEV: Conventional Material | PHEV: Lightweight Material | EV: Conventional Material | EV: Lightweight Material | FCV: Conventional Material | FCV: Lightweight Material
Energy use: mmBtu per vehicle lifetime
Total energy | 0.78065 | 0.50743 | 3.7286 | 3.0579 | 17.1514 | 13.323 | 29.5108 | 23.7021 | 4.3303 | 3.7446
Fossil fuels | 0.74473 | 0.48407 | 3.4001 | 2.7846 | 14.9733 | 11.626 | 25.4932 | 20.4686 | 3.9451 | 3.4064
Coal | 0.375 | 0.24375 | 1.2023 | 0.97125 | 4.47 | 3.4585 | 7.4784 | 5.9894 | 1.3823 | 1.1767
Natural gas | 0.30177 | 0.19615 | 1.7557 | 1.4478 | 8.766 | 6.8171 | 14.9278 | 11.9984 | 2.0465 | 1.7796
Petroleum | 0.067952 | 0.044169 | 0.44216 | 0.36558 | 1.7372 | 1.3504 | 3.0871 | 2.4808 | 0.51631 | 0.4502
Water consumption | 32.9212 | 21.3988 | 472.5346 | 395.4522 | 2849.586 | 2221.2742 | 5461.9381 | 4397.5143 | 556.2984 | 491.0311
Total Emissions: grams per vehicle lifetime
VOC | 23.6854 | 15.3955 | 80.7351 | 65.4007 | 246.9458 | 190.8281 | 435.48 | 348.6006 | 92.9934 | 79.3881
CO | 41.6241 | 27.0557 | 406.1023 | 338.259 | 733.9414 | 569.459 | 1227.8073 | 985.2609 | 476.5745 | 418.6715
NOx | 52.2226 | 33.9447 | 452.064 | 375.8367 | 1602.6604 | 1246.5871 | 2738.7581 | 2201.6146 | 529.8427 | 464.5864
PM10 | 51.7108 | 33.612 | 208.4465 | 169.9867 | 767.1144 | 594.5407 | 1356.9848 | 1088.3745 | 241.1691 | 207.3249
PM2.5 | 25.3312 | 16.4653 | 83.6965 | 67.7065 | 261.854 | 202.3311 | 463.698 | 371.1784 | 96.3161 | 82.1061
SOx | 605.4755 | 393.5591 | 8538.5944 | 7144.4626 | 15017.3118 | 11671.5209 | 24987.5822 | 20074.52 | 10050.9832 | 8870.1778
BC | 0.31296 | 0.20342 | 6.4603 | 5.4229 | 18.8972 | 14.7229 | 32.347 | 26.0319 | 7.6211 | 6.7474
OC | 0.54159 | 0.35203 | 4.299 | 3.5687 | 22.6896 | 17.6643 | 38.9783 | 31.3529 | 5.0335 | 4.4068
CH4 | 194.5688 | 126.4697 | 678.7615 | 550.3874 | 2604.0989 | 2016.7447 | 4392.802 | 3520.6654 | 782.3389 | 668.5746
N2O | 0.73908 | 0.4804 | 5.735 | 4.7588 | 22.2614 | 17.3144 | 38.0346 | 30.5737 | 6.713 | 5.8747
CO2 | 35798.4821 | 23269.0133 | 215055.4683 | 177479.7769 | 1071304.9902 | 833215.0789 | 1838993.1095 | 1478247.4962 | 250810.8716 | 218278.574
CO2 (VOC, CO, CO2) | 35937.7108 | 23359.512 | 215945.2535 | 178215.1589 | 1073227.9744 | 834704.6905 | 1842279.767 | 1480882.2351 | 251849.6039 | 219183.9124
GHGs | 41970.6309 | 27280.9101 | 246521.0982 | 203335.5809 | 1168964.4491 | 908937.5082 | 2010155.2093 | 1615562.1557 | 287401.8008 | 249982.6142
Urban Emissions: grams per vehicle lifetime
VOC | 0.30801 | 0.20021 | 2.1939 | 1.8174 | 10.6038 | 8.2509 | 18.2406 | 14.6669 | 2.5652 | 2.241
CO | 1.4523 | 0.94403 | 9.7902 | 8.1009 | 47.3259 | 36.8184 | 79.6989 | 64.0742 | 11.4382 | 9.9812
NOx | 3.0757 | 1.9992 | 21.1212 | 17.4836 | 106.466 | 82.8433 | 179.8093 | 144.5776 | 24.6829 | 21.5477
PM10 | 0.26668 | 0.17334 | 2.1433 | 1.7796 | 11.3197 | 8.8129 | 19.1629 | 15.414 | 2.5099 | 2.1979
PM2.5 | 0.1997 | 0.1298 | 1.581 | 1.3124 | 8.2958 | 6.4583 | 14.0378 | 11.2911 | 1.8511 | 1.6205
SOx | 8.3193 | 5.4075 | 67.0578 | 55.6819 | 362.7852 | 282.4633 | 614.3041 | 494.1471 | 78.5302 | 68.7724
BC | 0.013347 | 0.0086757 | 0.1037 | 0.086052 | 0.53025 | 0.41275 | 0.89748 | 0.72182 | 0.12139 | 0.10623
OC | 0.037068 | 0.024094 | 0.25477 | 0.2109 | 1.2351 | 0.96095 | 2.071 | 1.665 | 0.29774 | 0.25992

## Mat_Inputs
Scenario Control Variables and Input Assumptions Related to Vehicle Materials | [5 empty] | Sheet from GREET2 2018
1. Material Compostion for Vehicle Components
1.1) Material Composition for Each Component, % by wt
|  | ICEV: Conventional Material | ICEV: Lightweight Material | HEV: Conventional Material | HEV: Lightweight Material | PHEV: Conventional Material | PHEV: Lightweight Material | EV: Conventional Material | EV: Lightweight Material | FCV: Conventional Material | FCV: Lightweight Material
Body
| Steel | 68.3% | 11.1% | 68.3% | 10.8% | 68.3% | 10.5% | 68.3% | 10.3% | 68.3% | 10.3%
| Wrought Aluminum | 0.7% | 9.1% | 0.7% | 8.9% | 0.7% | 6.7% | 0.7% | 6.6% | 0.7% | 8.5%
| Cast Aluminum | 0% | 0% | 0% | 0% | 0% | 0% | 0% | 0% | 0% | 0%
| Copper/Brass | 1.9% | 3.6% | 1.9% | 3.5% | 1.9% | 3.4% | 1.9% | 3.3% | 1.9% | 3.3%
| Zinc | 0% | 0% | 0% | 0% | 0% | 0% | 0% | 0% | 0% | 0%
| Magnesium | 0.04% | 0.9% | 0.04% | 0.9% | 0.04% | 0.9% | 0.04% | 0.9% | 0.04% | 0.9%
| Glass Fiber-Reinforced Plastic | 0% | 0% | 0% | 0% | 0% | 0% | 0% | 0% | 0% | 0%
| Glass | 6.5% | 7.7% | 6.5% | 7.5% | 6.5% | 7.3% | 6.5% | 7.2% | 6.5% | 7.2%
| Carbon Fiber-Reinforced Plastic | 0% | 38.1% | 0% | 39.7% | 0% | 41.2% | 0% | 42.6% | 0% | 42.3%
| Average Plastic | 18.1% | 23.6% | 18.1% | 22.9% | 18.1% | 24.3% | 18.1% | 23.8% | 18.1% | 22%
| Rubber | 0.5% | 0.9% | 0.5% | 0.8% | 0.5% | 0.8% | 0.5% | 0.8% | 0.5% | 0.8%
| Others | 3.96% | 5% | 3.96% | 5% | 3.96% | 4.9% | 3.96% | 4.5% | 3.96% | 4.7%
Powertrain System (Including BOP)
| Steel | 39.5% | 54.8% | 48.4% | 59.6% | 50.2% | 60.7% | 50% | 0% | 18.71% | 18.71%
| Stainless Steel | 0% | 3.6% | 0% | 3.2% | 0% | 3% | 0% | 0% | 31.35% | 31.35%
| Cast iron | 28.6% | 5.3% | 24% | 4.7% | 22.8% | 4.4% | 0% | 0% | 0.07639% | 0.07639%
| Wrought Aluminum | 0% | 1.8% | 0% | 2.5% | 0% | 2.7% | 0% | 30% | 16.79% | 16.79%
| Cast Aluminum | 17.1% | 17.8% | 14.4% | 15.8% | 13.7% | 14.9% | 0% | 0% | 0% | 0%
| Copper/Brass | 2.9% | 3.8% | 2.6% | 3.2% | 2.8% | 3.4% | 20.5% | 28.3% | 1.727% | 1.727%
| Magnesium | 0% | 0% | 0% | 0% | 0% | 0% | 0% | 0% | 0% | 0%
| Glass Fiber-Reinforced Plastic | 0% | 0% | 0% | 0% | 0% | 0% | 0% | 0% | 2.592% | 2.592%
| Average Plastic | 9.3% | 11.1% | 8.4% | 9.4% | 8.4% | 9.4% | 29.5% | 40.7% | 16.62% | 16.62%
| Rubber | 2.6% | 1.8% | 2.2% | 1.6% | 2.1% | 1.5% | 0% | 0% | 6.462% | 6.462%
| Carbon Fiber-Reinforced Plastic | 0% | 0% | 0% | 0% | 0% | 0% | 0% | 0% | 0% | 0%
| PFSA | 0% | 0% | 0% | 0% | 0% | 0% | 0% | 0% | 0.6198% | 0.6198%
| Carbon Paper | 0% | 0% | 0% | 0% | 0% | 0% | 0% | 0% | 2.14% | 2.14%
| PTFE | 0% | 0% | 0% | 0% | 0% | 0% | 0% | 0% | 2.565% | 2.565%
| Carbon & PFSA Suspension | 0% | 0% | 0% | 0% | 0% | 0% | 0% | 0% | 0% | 0%
| Platinum | 0.002% | 0.003% | 0.002% | 0.002% | 0.002% | 0.002% | 0% | 0% | 0.01767% | 0.01767%
| Carbon | 0% | 0% | 0% | 0% | 0% | 0% | 0% | 0% | 0.2728% | 0.2728%
| Nickel | 0% | 0% | 0% | 0% | 0% | 0% | 0% | 0% | 0.001913% | 0.001913%
| Silicon | 0% | 0% | 0% | 0% | 0% | 0% | 0% | 0% | 0.05403% | 0.05403%
| Others | -0.002% | -0.003% | -0.002% | -0.002% | -0.002% | -0.002% | 0% | 1% | 0% | 0%
Transmission System/Gearbox
| Steel | 30% | 30% | 60.5% | 60.5% | 60.5% | 60.5% | 60.5% | 60.5% | 60.5% | 60.5%
| Copper | 0% | 0% | 18.9% | 18.9% | 18.9% | 18.9% | 18.9% | 18.9% | 18.9% | 18.9%
| Cast Iron | 30% | 0% | 0% | 0% | 0% | 0% | 0% | 0% | 0% | 0%
| Magnesium | 0% | 0% | 0% | 0% | 0% | 0% | 0% | 0% | 0% | 0%
| Wrought Aluminum | 30% | 30% | 20% | 20% | 20% | 20% | 20% | 20% | 20% | 20%
| Cast Aluminum | 0% | 30% | 0% | 0% | 0% | 0% | 0% | 0% | 0% | 0%
| Carbon Fiber-Reinforced Plastic | 0% | 0% | 0% | 0% | 0% | 0% | 0% | 0% | 0% | 0%
| Average Plastic | 5% | 5% | 0.2% | 0.2% | 0.2% | 0.2% | 0.2% | 0.2% | 0.2% | 0.2%
| Rubber | 5% | 5% | 0% | 0% | 0% | 0% | 0% | 0% | 0% | 0%
| Others | 0% | 0% | 0.4% | 0.4% | 0.4% | 0.4% | 0.4% | 0.4% | 0.4% | 0.4%
Chassis (w/o battery)
| Steel | 84.1% | 36.9% | 84.1% | 35.6% | 84.1% | 34.8% | 84.1% | 34.3% | 84.1% | 34.4%
| Cast Iron | 6.9% | 8.7% | 6.9% | 8.7% | 6.9% | 8.9% | 6.9% | 9.2% | 6.9% | 9.1%
| Wrought Aluminum | 0% | 2.3% | 0% | 2.2% | 0% | 2.1% | 0% | 2% | 0% | 2%
| Cast Aluminum | 1% | 31% | 1% | 33.2% | 1% | 34.2% | 1% | 34.7% | 1% | 34.6%
| Copper/Brass | 1.2% | 2.1% | 1.2% | 2% | 1.2% | 1.9% | 1.2% | 1.8% | 1.2% | 1.8%
| Zinc | 0% | 0% | 0% | 0% | 0% | 0% | 0% | 0% | 0% | 0%
| Magnesium | 0% | 0% | 0% | 0% | 0% | 0% | 0% | 0% | 0% | 0%
| Glass Fiber-Reinforced Plastic | 0% | 7.8% | 0% | 7.8% | 0% | 8% | 0% | 8.3% | 0% | 8.2%
| Average Plastic | 1.8% | 3.1% | 1.8% | 2.9% | 1.8% | 2.7% | 1.8% | 2.6% | 1.8% | 2.6%
| Rubber | 4.4% | 7.4% | 4.4% | 6.9% | 4.4% | 6.6% | 4.4% | 6.4% | 4.4% | 6.4%
| Others | 0.6% | 0.7% | 0.6% | 0.7% | 0.6% | 0.8% | 0.6% | 0.7% | 0.6% | 0.9%
Traction Motor
| Steel |  |  | 36.1% | 36.1% | 36.1% | 36.1% | 36.1% | 36.1% | 36.1% | 36.1%
| Stainless Steel |  |  | 0% | 0% | 0% | 0% | 0% | 0% | 0% | 0%
| Cast Aluminum |  |  | 36.1% | 36.1% | 36.1% | 36.1% | 36.1% | 36.1% | 36.1% | 36.1%
| Copper/Brass |  |  | 27.8% | 27.8% | 27.8% | 27.8% | 27.8% | 27.8% | 27.8% | 27.8%
| Others |  |  | 0% | 0% | 0% | 0% | 0% | 0% | 0% | 0%
Generator
| Steel |  |  | 36.1% | 36.1% | 36.1% | 36.1% | 0% | 0%
| Cast Aluminum |  |  | 36.1% | 36.1% | 36.1% | 36.1% | 0% | 0%
| Copper/Brass |  |  | 27.8% | 27.8% | 27.8% | 27.8% | 0% | 0%
| Others |  |  | 0% | 0% | 0% | 0% | 0% | 0%
Electronic Controller
| Steel |  |  | 5% | 5% | 5% | 5% | 5% | 5% | 5% | 5%
| Cast Aluminum |  |  | 46.9% | 46.9% | 46.9% | 46.9% | 46.9% | 46.9% | 46.9% | 46.9%
| Copper/Brass |  |  | 8.2% | 8.2% | 8.2% | 8.2% | 8.2% | 8.2% | 8.2% | 8.2%
| Rubber |  |  | 3.7% | 3.7% | 3.7% | 3.7% | 3.7% | 3.7% | 3.7% | 3.7%
| Average Plastic |  |  | 23.8% | 23.8% | 23.8% | 23.8% | 23.8% | 23.8% | 23.8% | 23.8%
| Others |  |  | 12.4% | 12.4% | 12.4% | 12.4% | 12.4% | 12.4% | 12.4% | 12.4%
Fuel Cell Onboard Storage
| Steel | [8 empty] | 9.153% | 9.153%
| Stainless Steel | [8 empty] | 8.082% | 8.082%
| Carbon Fiber-Reinforced Plastic | [8 empty] | 65.63% | 65.63%
| Glass Fiber-Reinforced Plastic | [8 empty] | 4.479% | 4.479%
| Wrought Aluminum | [8 empty] | 0% | 0%
| Copper | [8 empty] | 0% | 0%
| Average Plastics | [8 empty] | 7.79% | 7.79%
| Rubber | [8 empty] | 0% | 0%
| Nickel | [8 empty] | 0% | 0%
| Silicon | [8 empty] | 0.9737% | 0.9737%
| Others | [8 empty] | 3.895% | 3.895%
1.2) Vehicle Material Compostion Aggregated by Each Component: % by wt
|  | ICEV: Conventional Material | ICEV: Lightweight Material | HEV: Conventional Material | HEV: Lightweight Material | PHEV: Conventional Material | PHEV: Lightweight Material | EV: Conventional Material | EV: Lightweight Material | FCV: Conventional Material | FCV: Lightweight Material
| Steel | 62.95% | 30.7% | 64.79% | 33.06% | 64.31% | 34.02% | 65.5% | 21.66% | 59.11% | 19.93%
| Stainless Steel | 0% | 1.03% | 0% | 0.8206% | 0% | 0.7973% | 0% | 0% | 3.297% | 2.674%
| Cast Iron | 10.29% | 3.518% | 7.095% | 3.337% | 7.162% | 3.448% | 1.994% | 2.87% | 1.731% | 2.489%
| Wrought Aluminum | 1.899% | 6.736% | 1.29% | 5.845% | 1.214% | 4.817% | 1.478% | 6.899% | 2.285% | 6.336%
| Cast Aluminum | 4.463% | 14.07% | 5.867% | 14.16% | 6.71% | 15.13% | 5.649% | 15.88% | 3.499% | 12.9%
| Copper/Brass | 1.88% | 3.09% | 3.948% | 4.822% | 4.542% | 5.094% | 5.795% | 7.275% | 3.349% | 4.347%
| Zinc | 0% | 0% | 0% | 0% | 0% | 0% | 0% | 0% | 0% | 0%
| Magnesium | 0.01846% | 0.38% | 0.01678% | 0.3505% | 0.01528% | 0.3224% | 0.019% | 0.3868% | 0.01894% | 0.4256%
| Glass | 2.999% | 3.251% | 2.727% | 2.92% | 2.483% | 2.615% | 3.087% | 3.094% | 3.077% | 3.405%
| Average Plastic | 11.34% | 14.16% | 10.36% | 12.48% | 9.805% | 12.31% | 11.95% | 15.39% | 11.95% | 13.72%
| Rubber | 2.187% | 2.905% | 1.85% | 2.479% | 1.855% | 2.438% | 1.727% | 2.585% | 2.008% | 2.703%
| Carbon Fiber-Reinforced Plastic for General Use | 0% | 16.08% | 0% | 15.46% | 0% | 14.76% | 0% | 18.31% | 0% | 20%
| Carbon Fiber-Reinforced Plastic for High Pressure Vessels | 0% | 0% | 0% | 0% | 0% | 0% | 0% | 0% | 5.689% | 4.65%
| Glass Fiber-Reinforced Plastic | 0% | 1.794% | 0% | 1.911% | 0% | 2.048% | 0% | 2.59% | 0.6029% | 2.729%
| Nickel | 0% | 0% | 0% | 0% | 0% | 0% | 0% | 0% | 0.0001584% | 0.0001282%
| PFSA | 0% | 0% | 0% | 0% | 0% | 0% | 0% | 0% | 0.05134% | 0.04156%
| Carbon Paper | 0% | 0% | 0% | 0% | 0% | 0% | 0% | 0% | 0.1772% | 0.1435%
| PTFE | 0% | 0% | 0% | 0% | 0% | 0% | 0% | 0% | 0.2124% | 0.172%
| Carbon & PFSA Suspension | 0% | 0% | 0% | 0% | 0% | 0% | 0% | 0% | 0% | 0%
| Platinum | 0.0004941% | 0.0008585% | 0.0004504% | 0.0005129% | 0.0004775% | 0.0005315% | 0% | 0% | 0.001463% | 0.001185%
| Silicon | 0% | 0% | 0% | 0% | 0% | 0% | 0% | 0% | 0.08888% | 0.07261%
| Carbon | 0% | 0% | 0% | 0% | 0% | 0% | 0% | 0% | 0.02259% | 0.01829%
| Others | 1.97% | 2.271% | 2.051% | 2.365% | 1.903% | 2.194% | 2.809% | 3.067% | 2.83% | 3.242%
1.3) Material Composition of Tire, % by wt
| Rubber | Steel
| 66.7% | 33.3%
2. Battery Material Composition, % by wt
|  | ICEV: Conventional Material | ICEV: Lightweight Material | HEV: Conventional Material | HEV: Lightweight Material | PHEV: Conventional Material | PHEV: Lightweight Material | EV: Conventional Material | EV: Lightweight Material | FCV: Conventional Material | FCV: Lightweight Material
Lead-Acid
| Plastic: Polypropylene | 6.1% | 6.1% | 6.1% | 6.1% | 6.1% | 6.1% | 6.1% | 6.1% | 6.1% | 6.1%
| Lead | 69% | 69% | 69% | 69% | 69% | 69% | 69% | 69% | 69% | 69%
| Sulfuric Acid | 7.9% | 7.9% | 7.9% | 7.9% | 7.9% | 7.9% | 7.9% | 7.9% | 7.9% | 7.9%
| Fiberglass | 2.1% | 2.1% | 2.1% | 2.1% | 2.1% | 2.1% | 2.1% | 2.1% | 2.1% | 2.1%
| Water | 14.1% | 14.1% | 14.1% | 14.1% | 14.1% | 14.1% | 14.1% | 14.1% | 14.1% | 14.1%
| Others | 0.8% | 0.8% | 0.8% | 0.8% | 0.8% | 0.8% | 0.8% | 0.8% | 0.8% | 0.8%
Ni-MH
| Iron |  |  | 12% | 12% | 12% | 12% | 12% | 12% | 12% | 12%
| Steel |  |  | 23.7% | 23.7% | 23.7% | 23.7% | 23.7% | 23.7% | 23.7% | 23.7%
| Aluminum |  |  | 0.5% | 0.5% | 0.5% | 0.5% | 0.5% | 0.5% | 0.5% | 0.5%
| Copper |  |  | 3.9% | 3.9% | 3.9% | 3.9% | 3.9% | 3.9% | 3.9% | 3.9%
| Magnesium |  |  | 1% | 1% | 1% | 1% | 1% | 1% | 1% | 1%
| Cobalt |  |  | 1.8% | 1.8% | 1.8% | 1.8% | 1.8% | 1.8% | 1.8% | 1.8%
| Nickel |  |  | 28.2% | 28.2% | 28.2% | 28.2% | 28.2% | 28.2% | 28.2% | 28.2%
| Rare Earth Metals |  |  | 6.3% | 6.3% | 6.3% | 6.3% | 6.3% | 6.3% | 6.3% | 6.3%
| Average Plastic |  |  | 22.5% | 22.5% | 22.5% | 22.5% | 22.5% | 22.5% | 22.5% | 22.5%
| Rubber |  |  | 0.1% | 0.1% | 0.1% | 0.1% | 0.1% | 0.1% | 0.1% | 0.1%
Li-Ion
[12 empty] | HEV |  |  | Split PHEV |  |  | Series PHEV |  |  | EV
[12 empty] | LMO | NMC111 | LFP | LMO | NMC111 | LFP | LMO | NMC111 | LFP | LMO | NMC111 | LFP | NMC622 | NMC811 | LMR-NMC:Gr | LMR-NMC:Gr-SI | NCA
| Active Material |  |  | 16.26% | 16.26% | 24.78% | 24.78% | 25.17% | 25.17% | 16.26% | 16.26% | 17.49% | 16.26% | 15.51% | 24.17% | 19.93% | 18.14% | 29.55% | 24.78% | 22.8% | 30.75% | 25.17% | 23.75% | 23.07% | 22.15% | 19.52% | 23.87% | 21.64%
| Graphite/Carbon |  |  | 10.25% | 10.25% | 15.35% | 15.35% | 15.75% | 15.75% | 10.25% | 10.25% | 7.309% | 10.25% | 9.055% | 9.936% | 12.44% | 10.55% | 12.07% | 15.35% | 13.18% | 12.67% | 15.75% | 13.84% | 16.54% | 15.92% | 20.22% | 5.564% | 17.08%
| Silicon |  |  | 0% | 0% | 0% | 0% | 0% | 0% | 0% | 0% | 0% | 0% | 0% | 0% | 0% | 0% | 0% | 0% | 0% | 0% | 0% | 0% | 0% | 0% | 0% | 1.695% | 0%
| Binder |  |  | 1.396% | 1.396% | 2.112% | 2.112% | 2.153% | 2.153% | 1.396% | 1.396% | 1.305% | 1.396% | 1.293% | 1.795% | 1.704% | 1.51% | 2.191% | 2.112% | 1.894% | 2.285% | 2.153% | 1.979% | 2.084% | 2.542% | 2.09% | 2.047% | 2.038%
| Copper |  |  | 23.21% | 23.21% | 16.44% | 16.44% | 11.73% | 11.73% | 23.21% | 23.21% | 23.78% | 23.21% | 24.28% | 19.46% | 21.25% | 19.84% | 15.15% | 16.44% | 14.56% | 11.57% | 11.73% | 10.41% | 11.79% | 11.53% | 14.78% | 19.77% | 12.14%
| Wrought Aluminum |  |  | 19.53% | 19.53% | 18.65% | 18.65% | 23.85% | 23.85% | 19.53% | 19.53% | 19.78% | 19.53% | 20.11% | 20.57% | 18.19% | 20.55% | 20.12% | 18.65% | 20.38% | 22.67% | 23.85% | 23.08% | 24.58% | 24.54% | 22.35% | 24.98% | 24.93%
| Cast Aluminum |  |  | 0% | 0% | 0% | 0% | 0% | 0% | 0% | 0% | 0% | 0% | 0% | 0% | 0% | 0% | 0% | 0% | 0% | 0% | 0% | 0% | 0% | 0% | 0% | 0% | 0%
| Electrolyte: LiPF6 |  |  | 1.252% | 1.252% | 1.65% | 1.65% | 1.613% | 1.613% | 1.252% | 1.252% | 1.154% | 1.252% | 1.944% | 1.471% | 1.45% | 2.051% | 1.651% | 1.65% | 2.408% | 1.651% | 1.613% | 2.451% | 1.602% | 1.833% | 1.9% | 1.92% | 1.594%
| Electrolyte: Ethylene Carbonate |  |  | 3.496% | 3.496% | 4.607% | 4.607% | 4.502% | 4.502% | 3.496% | 3.496% | 3.222% | 3.496% | 5.428% | 4.107% | 4.047% | 5.724% | 4.608% | 4.607% | 6.722% | 4.608% | 4.502% | 6.842% | 4.471% | 5.118% | 5.48% | 5.553% | 4.45%
| Electrolyte: Dimethyl Carbonate |  |  | 3.496% | 3.496% | 4.607% | 4.607% | 4.502% | 4.502% | 3.496% | 3.496% | 3.222% | 3.496% | 5.428% | 4.107% | 4.047% | 5.724% | 4.608% | 4.607% | 6.722% | 4.608% | 4.502% | 6.842% | 4.471% | 5.118% | 5.48% | 5.553% | 4.45%
| Plastic: Polypropylene |  |  | 1.544% | 1.544% | 1.351% | 1.351% | 1.104% | 1.104% | 1.544% | 1.544% | 1.486% | 1.544% | 1.982% | 1.553% | 1.55% | 1.436% | 1.334% | 1.351% | 1.157% | 1.113% | 1.104% | 0.9681% | 1.096% | 1.068% | 2.14% | 2.75% | 1.131%
| Plastic: Polyethylene |  |  | 0.4844% | 0.4844% | 0.3645% | 0.3645% | 0.3611% | 0.3611% | 0.4844% | 0.4844% | 0.489% | 0.4844% | 0.5463% | 0.4346% | 0.446% | 0.3992% | 0.3523% | 0.3645% | 0.305% | 0.3477% | 0.3611% | 0.3051% | 0.3684% | 0.3571% | 0.4% | 0.5642% | 0.3805%
| Plastic: Polyethylene Terephthalate |  |  | 0.2594% | 0.2594% | 0.2157% | 0.2157% | 0.2059% | 0.2059% | 0.2594% | 0.2594% | 0.2527% | 0.2594% | 0.2873% | 0.2083% | 0.2119% | 0.2219% | 0.2108% | 0.2157% | 0.2294% | 0.2032% | 0.2059% | 0.2234% | 0.2085% | 0.2127% | 1.23% | 1.152% | 0.2081%
| Steel |  |  | 1.279% | 1.279% | 1.008% | 1.008% | 0.6188% | 0.6188% | 1.279% | 1.279% | 1.238% | 1.279% | 1.422% | 0.9508% | 0.9748% | 1.062% | 0.9844% | 1.008% | 1.106% | 0.6135% | 0.6188% | 0.7091% | 0.6223% | 0.6384% | 1.42% | 1.241% | 0.6188%
| Thermal Insulation |  |  | 0.919% | 0.919% | 0.439% | 0.439% | 0.4851% | 0.4851% | 0.919% | 0.919% | 0.9922% | 0.919% | 0.7292% | 0.5119% | 0.5946% | 0.5592% | 0.38% | 0.439% | 0.4179% | 0.4345% | 0.4851% | 0.4646% | 0.5102% | 0.5087% | 0.39% | 0.4064% | 0.5185%
| Coolant: Glycol |  |  | 7.044% | 7.044% | 3.45% | 3.45% | 4.301% | 4.301% | 7.044% | 7.044% | 7.408% | 7.044% | 5.732% | 4.03% | 5.131% | 5.793% | 2.694% | 3.45% | 4.106% | 3.412% | 4.301% | 5.1% | 4.626% | 4.632% | 1.12% | 1.26% | 4.762%
| Electronic Parts |  |  | 9.571% | 9.571% | 4.976% | 4.976% | 3.656% | 3.656% | 9.571% | 9.571% | 10.88% | 9.571% | 6.251% | 6.704% | 8.037% | 6.437% | 4.09% | 4.976% | 4.011% | 3.071% | 3.656% | 3.032% | 3.97% | 3.835% | 1.48% | 1.669% | 4.063%
3. Share of Key Material Compostion in Specific Fluids
| 50% | Share of ethylene glycol in engine coolant, % by wt
| 50% | Share of methanol in windshield fluid, % by wt
4. Key Input Parameters for Material Use
4.1) Share of Virgin and Recycled Materials Used in Vehicle, % by wt
|  | Virgin Material | Recycled Material
| Steel | 73.6% | 26.4%
| Wrought Aluminum | 89% | 11%
| Cast Aluminum | 15% | 85%
| Lead | 27% | 73%
| Nickel | 56% | 44%
| Magnesium | 47.9% | 52.1%
4.2.a) Shares of Steel Types in a Vehicle for Average Virgin Stamped Steel Calculation, % by wt
| Hot Rolled | Cold Rolled | Galvanized Rolled
| 21.1% | 19.1% | 59.8%
4.2b) Tons of Steel Feedstock per Ton of Steel Output
|  | Hot Rolling | Skin Mill | Cold Rolling | Galvanizing | Stamping | Electric Arc Furnace | Rod and Bar Mill | Machining
| Virgin Stamped Steel | 1.031 | 1.015 | 1.054 | 1 | 1
| Recycled Steel | [5 empty] | 1.043 | 1 | 1
| Recycled Steel for Construction | [5 empty] | 1.043 | 1 | 1
| Stainless Steel | [5 empty] | 1.61 | 1 | 1
4.3 Shares of Iron Types in a Vehicle for Average Iron Calculation, % by wt
| Cast Iron | Forged Iron
| 85% | 15%
4.4.a) Shares of Wrought Aluminum Types in a Vehicle for Average Virgin Wrought Aluminum Calculation, % by wt
| Hot Rolled | Cold Rolled | Extruded
| 0% | 13% | 87%
4.4.b) Tons of Intermediate Material Needed per Ton of Final Wrought Aluminum Product
|  | Bauxite Mining | Bauxite Refining | Anode Production | Alumina Reduction | Primary Ingot Casting | Scrap Preparation | Secondary Ingot Casting | Hot Rolling | Cold Rolling | Stamping | Extrusion
| Virgin Hot Rolled Wrought Aluminum | 1 | 1 | 1 | 1 | 1.02 |  |  | 1.035 |  | 1
| Virgin Cold Rolled Wrought Aluminum | 1 | 1 | 1 | 1 | 1.02 |  |  | 1.035 | 1 | 1
| Virgin Extruded Wrought Aluminum | 1 | 1 | 1 | 1 | 1.02 | [5 empty] | 1
| Recycled Hot Rolled Wrought Aluminum | [5 empty] | 0.968 | 1 | 1.035 |  | 1
| Recycled Cold Rolled Wrought Aluminum | [5 empty] | 0.968 | 1 | 1.035 | 1 | 1
| Recycled Extruded Wrought Aluminum | [5 empty] | 0.968 | 1 |  |  |  | 1
4.5) Tons of Intermediate Material Needed per Ton of Final Cast Aluminum Product
|  | Bauxite Mining | Bauxite Refining | Anode Production | Alumina Reduction | Primary Ingot Casting | Scrap Preparation | Secondary Ingot Casting | Shape Casting | Machining
| Virgin Cast Aluminum | 1 | 1 | 1 | 1 | 1.02 |  |  | 1.107 | 1
| Recycled Cast Aluminum | [5 empty] | 0.968 | 1 | 1.107 | 1
4.6) Tons of Nickel Needed per Ton of Nickel Hydroxide Product
63.3%
4.7) Composition of Fiber Glass, % by wt
| Glass | Glass Fiber
| 0% | 100%
4.8.a) Shares of Individual Plastic in a Vehicle for Average Plastic Calculation, % by wt
| ABS | EPDM | Liquid Epoxy | GPPS | HIPS | HDPE | LDPE | LLDPE | Nylon 6 | Nylon 66 | PC | PET | PP | PUR Flexible Foam | PUR Rigid Foam | PVC
| 7.6% | 7.1% | 10.7% | 0.7% | 0.7% | 1.4% | 1.4% | 1.4% | 1.1% | 7% | 3.5% | 1.7% | 18.1% | 12.2% | 11.6% | 13.8%
4.8.b) Composition of Glass Fiber-Reinforced Plastic and Carbon Fiber-Reinforced Plastic, % by wt
|  | Liquid Epoxy | Glass Fiber | Inert Filler
| Glass Fiber-Reinforced Plastic (SMC) | 0.3 | 0.3 | 0.4
| Glass Fiber-Reinforced Plastic (prepregs) | 0.4 | 0.6 | 0
| Glass Fiber-Reinforced Plastic (RTM) | 0.5 | 0.5 | 0
|  | Liquid Epoxy | Carbon Fiber
| Carbon Fiber-Reinforced Plastic for General Use | 70% | 30%
| Carbon Fiber-Reinforced Plastic for High Pressure Vessels | 30% | 70%
4.8.c) Tons of Resin (or Intermediate Material) Needed per Ton of Final Transformed Plastic and Rubber Product
| Glass Fiber-Reinforced Plastic | 1.14
| Carbon Fiber-Reinforced Plastic | 1.14
| Blow Molding (HDPE) | 1.0003
| Calendaring (PVC) | 1.1554
| Compression Molding | 1
| Extrusion (HDPE) | 0.9459
| Extrusion (PVC) | 1.0024
| Extrusion (PP) | 1.0018
| Injection Molding (HDPE) | 1.0056
| Injection Molding (PVC) | 1.0307
| Injection Molding (PP) | 1.1393
4.8.d) Material Transformation Percentage by Plastic Type, % by wt
|  | GFRP | CFRP | ABS | EPDM | HPDE | LDPE | LLDPE | Nylon 6 | Nylon 66 | PC | PET | PP | PVC
| Glass Fiber-Reinforced Plastic | 100% | 0% | 0% | 0% | 0% | 0% | 0% | 0% | 0% | 0% | 0% | 0% | 0%
| Carbon Fiber-Reinforced Plastic | 0% | 100% | 0% | 0% | 0% | 0% | 0% | 0% | 0% | 0% | 0% | 0% | 0%
| Blow Molding (HDPE) | 0% | 0% | 0% | 0% | 0% | 0% | 0% | 36.4% | 0% | 0% | 0% | 9.2% | 0%
| Calendaring (PVC) | 0% | 0% | 0% | 0% | 0% | 0% | 0% | 0% | 0% | 0% | 0% | 0% | 18.1%
| Compression Molding | 0% | 0% | 23.8% | 31.9% | 24.25% | 24.25% | 24.25% | 45.4% | 34.3% | 22% | 50% | 15.33% | 1.5%
| Extrusion (HDPE) | 0% | 0% | 17.5% | 27.5% | 9.25% | 9.25% | 9.25% | 0% | 29.9% | 0% | 0% | 0% | 0%
| Extrusion (PVC) | 0% | 0% | 0% | 0% | 0% | 0% | 0% | 0% | 0% | 0% | 0% | 0% | 51.1%
| Extrusion (PP) | 0% | 0% | 0% | 0% | 0% | 0% | 0% | 0% | 0% | 0% | 0% | 1.9% | 0%
| Injection Molding (HDPE) | 0% | 0% | 0% | 0% | 66.5% | 66.5% | 66.5% | 0% | 0% | 0% | 0% | 0% | 0%
| Injection Molding (PVC) | 0% | 0% | 0% | 0% | 0% | 0% | 0% | 0% | 0% | 0% | 0% | 0% | 29.3%
| Injection Molding (PP) | 0% | 0% | 58.7% | 40.6% | 0% | 0% | 0% | 18.2% | 35.8% | 78% | 50% | 73.57% | 0%
4.9) Material Transformation Percentage for Average Rubber Calculation, % by wt
| Compression Molding | Injection Molding (PVC)
| 89% | 11%
4.10) Selection of Method for Estimating Energy Use for Platinum
| 1 | 1 -- South African mine |  |  | 1 | 1 -- Weight based energy allocation
|  | 2 -- North American mine |  |  |  | 2 -- Market value based energy allocation
4.11.a) Selection of Wrought Aluminum Electric Generation Mix for Alumina Reduction: Hall-Heroult Process (Aluminum Smelting)
| 2 | 1 -- US national grid mix
2 -- NA smelter mix
3 -- US smelter mix
4 -- US market-weighted mix
5 -- User-defined mix
4.11.b) Selection of Cast Aluminum Electric Generation Mix for Alumina Reduction: Hall-Heroult Process (Aluminum Smelting)
| 2 | 1 -- US national grid mix
2 -- NA smelter mix
3 -- US smelter mix
4 -- US market-weighted mix
5 -- User-defined mix
4.11.c) Electric Generation Mixes for Alumina Reduction: Hall-Heroult Process (Aluminum Smelting)
|  | Wrought Aluminum |  |  |  |  | Cast Aluminum
|  | US Mix | NA smelter mix | US smelter mix | US market-weighted mix | User Defined Mix | US Mix | NA smelter mix | US smelter mix | US market-weighted mix | User Defined Mix
| Residual oil | 0% | 0 | 0 | 0.004 | 0% | 0% | 0 | 0 | 0.004 | 0%
| Natural gas | 0% | 0.041 | 0.104 | 0.112 | 4.1% | 0% | 0.041 | 0.104 | 0.112 | 4.1%
| Coal | 0% | 0.143 | 0.359 | 0.195 | 14.3% | 0% | 0.143 | 0.359 | 0.195 | 14.3%
| Nuclear power | 0% | 0.005 | 0.014 | 0.013 | 0.5% | 0% | 0.005 | 0.014 | 0.013 | 0.5%
| Biomass | 0% | 0 | 0 | 0 | 0% | 0% | 0 | 0 | 0 | 0%
| Others | 100% | 0.811 | 0.523 | 0.676 | 81.1% | 100% | 0.811 | 0.523 | 0.676 | 81.1%
4.12) Selection of Method for Estimating Material and Energy Use for Cobalt
| 1 | 1 -- Weight based allocation
2 -- Market value based allocation
5. GREET Default Key Assumptions for Material
5.1) Energy Use of Steel: mmBtu per ton of material product
| 1.7948 | Iron Ore Extraction and Processing (per ton of Iron Ore)
| 15.5834 | Coke Production (per ton of Steel)
| 0.0603 | Sintering (per ton of Steel)
| 1.7792 | Blast Furnace (per ton of Steel)
| 0.6912 | Basic Oxygen Furnace (per ton of Steel)
| -0.0408 | On-site Generation and Other Steam Uses and Losses (per ton of Steel)
| 1.334 | Hot Rolling (per ton of Hot Strip)
| 0.0418 | Skin Mill (per ton of Hot Rolled Steel)
| 1.3999 | Cold Rolling (per ton of Cold Rolled Steel)
| 0.6957 | Galvanizing (per ton of Galvanized Steel)
| 0.85991 | Stamping
| 6.1831 | Electric Arc Furnace
| 3.2335 | Rod and Bar Mill
| 0.54 | Machining
5.2) Energy Use of Cast Iron: mmBtu per ton of material product
| 1.339 | Iron Recycling
| 0 | Iron Casting
| 33.801 | Iron Forging
| 0.54 | Machining
5.3) Energy Use of Wrought Aluminum: mmBtu per ton of material product
| 0.577 | Bauxite Mining
| 17.835 | Bauxite Refining: Bayer Process
| 1.486 | Anode Production
| 46.778 | Alumina Reduction: Hall-Heroult Process
| 1.006 | Primary Ingot Casting
| 1.092 | Scrap Preparation (Recycled Wrought Al)
| 4.46 | Secondary Ingot Casting (Recycled Al)
| 3.629 | Hot Rolling
| 3.022 | Cold Rolling
| 0.85991 | Stamping
| 5.897 | Extrusion
5.4) Energy Use of Cast Aluminum: mmBtu per ton of material product
| 0.577 | Bauxite Mining
| 17.835 | Bauxite Refining: Bayer Process
| 1.486 | Anode Production
| 46.778 | Alumina Reduction: Hall-Heroult Process
| 1.006 | Primary Ingot Casting
| 1.092 | Scrap Preparation (Recycled Cast Al)
| 4.46 | Secondary Ingot Casting (Recycled Al)
| 7.569 | Shape Casting
| 0.54 | Machining
5.5) Energy Use of Lead: mmBtu per ton of lead
| 2.59 | Lead Ore Mining
| 0 | Virgin Lead
| 4.14 | Recycled Lead
5.6) Energy Use of Nickel: mmBtu per ton of nickel or nickel hydroxide
| 17.016 | Nickel Ore Mining
| 10.745 | Beneficiation
| 15.31 | Primary Extraction
| 43.507 | Nickel Refining
| 15.945 | Recycled Nickel
| 4.918 | Nickel Hydroxide
| 2.459 | Recycled Nickel Hydroxide
5.7) Energy Use of Cobalt: mmBtu per ton of cobalt
| Allocation Method | Weight based | Market value based
| Cobalt Ore Mining | 21.5707 | 70.9093
| Cobalt Ore Processing | 6.7061 | 29.3329
| 37.1776 | CoSO4 Production
| 18.6003 | Co3O4 Production
| 10.5252 | Cobalt Electrowinning
5.8) Energy Use of Copper: mmBtu per ton of copper
| 2.15 | Copper Ore Mining
| 19.782 | Copper Smelting/Refining
| 24.338 | Chilean copper production (mining/refining)
| 2.482 | Drawing Wire
Production Shares for Copper
| U.S. and other sources | 84.2%
| Chile | 15.8%
5.9) Energy Use of Zinc: mmBtu per ton of zinc
| 3.83 | Zinc Ore Mining
| 14.75 | Zinc metal
| 22.9 | Zinc Oxide
5.10) Energy Use of Magnesium: mmBtu per ton of magnesium
| 0 | Magnesium Ore Mining
| 146.275 | Magnesium Production via Electrolytic Production
| 225.26 | Magnesium Production via Thermal Production (Pidgeon)
| 2.496 | Magnesium Recyclying
| 7.189 | Magnesium Cast and Molding
Production Shares for Vigrin Magnesium
| Electrolytic Production | 100%
| Thermal Production | 0%
5.11) Energy Use of Sulfuric Acid: mmBtu per ton of sulfuric acid
| 0.108 | Sulfuric Acid
5.12) Energy Use of Glass: mmBtu per ton of material product
| 0.27 | Glass Batch Preparation
| 6.5 | Glass Melting and Refining
| 1.5 | Glass Forming
| 0.41 | Glass Annealing
| 4.2 | Glass Tempering
| 1.64 | Glass Laminating
| 1.15 | Glass Fiber Batch Preparation
| 6.5 | Glass Fiber Melting and Refining
| 2 | Glass Fiber Forming
| 3.28 | Glass Fiber Post-forming
5.13) Energy Use of Plastic: mmBtu per ton of material product
| 23.907 | Acrylonitrile‐Butadiene‐Styrene (ABS)
| 7.383 | Ethylene Propylene Diene Monomer (EPDM)
| 58.665 | Liquid Epoxy
| 22.731 | General Purpose Polystyrene (GPPS)
| 22.436 | High-Impact Polystyrene (HIPS)
| 11.153 | High-Density Polyethylene (HDPE)
| 14.551 | Low-Density Polyethylene (LDPE)
| 10.785 | Linear Low-Density Polyethylene (LLDPE)
| 52.227 | Nylon 6
| 51.176 | Nylon 66
| 42.562 | Polycarbonate (PC)
| 18.17 | Polyethylene Terephthalate (PET)
| 9.318 | Polypropylene (PP)
| 27.153 | Polyurethane (PUR) Flexible Foam
| 24.371 | Polyurethane (PUR) Rigid Foam
| 18.348 | Polyvinyl Chloride (PVC)
| 0.641 | Inert Filler
| 398.512 | Carbon Fiber
| 3.01 | Glass Fiber-Reinforced Plastic Fabrication: Sheet Molding Compound (SMC)
| 3.698 | Glass Fiber-Reinforced Plastic Fabrication: Prepregs
| 11.007 | Glass Fiber-Reinforced Plastic Fabrication: Resin Transfer Molding (RTM)
| 7.886 | Carbon Fiber-Reinforced Plastic Fabrication
| 5.314 | Blow Molding (HPDE)
| 1.798 | Calendaring (PVC)
| 6.274 | Compression Molding
| 1.695 | Extrusion (HDPE)
| 1.633 | Extrusion (PVC)
| 2.168 | Extrusion (PP)
| 6.185 | Injection Molding (HDPE)
| 3.803 | Injection Molding (PVC)
| 2.474 | Injection Molding (PP)
5.14) Energy Use of Rubber: mmBtu per ton of rubber
| 33.855 | Styrene-butadiene Rubber
| 6.274 | Compression Molding
| 3.803 | Injection Molding (PVC)
5.15) Energy Use of Platinum: mmBtu per ton of platinum
| Location | South African Mine |  | North American Mine
| Allocation Method | Weight based | Market value based | Weight based | Market value based
| Platinum Ore Mining | 140.16 | 73424.1 | 2.262 | 2.262
| Concentration | 96.89 | 50759.34
| Smelting | 114.24 | 59843.57
| Processing | 52.92 | 27720.97 | 11.72 | 56879
5.17) Energy Use of Vanadium: mmBtu per ton of vanadium |  |  |  |  | PUR Flexible Foam Hybrid Final
| 0 | Ore Mining |  |  | Nylon66-PE
| 0 | Virgin Vanadium |  |  | Nylon6-PE
| 0 | Recycled Vanadium |  |  | Epoxy-PE
PC-PE
5.18) Energy Use of Zirconium: mmBtu per ton of zirconium
| 34 | Ore Mining
| 100 | Virgin Zirconium
| 0 | Recycled Zirconium
5.19) Energy Use of Titanium: mmBtu per ton of titanium
| 0 | Ore Mining
| 0 | Virgin Titanium
| 0 | Recycled Titanium
5.20) Energy Use of Chromium: mmBtu per ton of chromium
| 0 | Ore Mining
| 0 | Virgin Chromium
| 0 | Recycled Chromium
5.16) Energy Use of Rare Earth: mmBtu per ton of rare earth
| 4.333 | Rare Earth Ore Mining
| 108.314 | Virgin Rare Earth
| 0 | Recycled Rare Earth
5.17) Energy Use of Manganese: mmBtu per ton of manganese
| 3.72 | Manganese Ore Mining
| 86.4 | Virgin Manganese
5.18) Energy Use of Fuel-Cell Materials: mmBtu per ton of material product
| 12.296 | Nafion 117 Sheet
| 12.038 | Nafion Dry Polymer
| 81.685 | PTFE
5.19) Energy Use of Fluids: mmBtu per ton of material product
| 29.654 | Ethylene Glycol
5.20) Energy Use of Molybdenum: mmBtu per ton of Molybdenum
| 260 | Primary Mining and beneficiation (mmBtu/MoS2)
| 13.1 | Secondary Mining and beneficiation (mmBtu/Mo)
| 9 | Conversion (mmBtu/MoS2)
Note on A123: Based on Burnham, A., 2012, Updated Vehicle Specifications in the GREET Vehicle-Cycle Model Center for Transportation Research, Argonne National Laboratory, Argonne, Ill.
Note on A164: Based on Burnham, A., 2012, Updated Vehicle Specifications in the GREET Vehicle-Cycle Model Center for Transportation Research, Argonne National Laboratory, Argonne, Ill.
Note on C171: Data from "Life Cycle Material Data Update for GREET Model" Keoleian et al. 2012 Based onTable 2.1
Note on C172: From "Life Cycle Inventory Report for the North American Aluminum Industry" Weston 1998 Page 5-6
Note on C173: Updated value using data from "Life Cycle Inventory Report for the North American Aluminum Industry" Weston 1998 Page 5-6
Note on B179: Data from "Life Cycle Material Data Update for GREET Model" Keoleian et al. 2012 Based onTable 2.1
Note on C179: Data from "Life Cycle Material Data Update for GREET Model" Keoleian et al. 2012 Based onTable 2.1
Note on D179: Data from "Life Cycle Material Data Update for GREET Model" Keoleian et al. 2012 Based onTable 2.1
Note on B184: Data from "Life Cycle Material Data Update for GREET Model" Keoleian et al. 2012
Note on G184: Author: Title: Update of Process Energy Requirement and Material Efficiency for Steel and Al Stamping in the GREET Model Publication date: September 2017 Authors: Q. Dai, J.C. Kelly, and A. Elgowainy
Note on B185: Based on Athena 2002, Cradle-to-gate life cycle inventory: Canadian and US Steel Production by Mill Type
Note on J185: Data from "Energy Analysis of 108 Industrial Processes" Brown et al. 1996 Page 309
Note on B186: Recycled steel for construction was not updated in "Life Cycle Material Data Update for GREET Model" Keoleian et al. 2012 Assumed to be the same as recycled steel
Note on J186: Data from "Energy Analysis of 108 Industrial Processes" Brown et al. 1996 Page 309
Note on B187: Stainless steel was not updated in "Life Cycle Material Data Update for GREET Model" Keoleian et al. 2012 Have kept the same intermediate amount of EAF, which is then sent to the rod and bar mill.
Note on J187: Data from "Energy Analysis of 108 Industrial Processes" Brown et al. 1996 Page 309
Note on B190: Data is based on from Table 7 of "Energy-Consumption and Carbon-Emission Analysis of Vehicle and Component Manufacturing" Sullivan et al 2010 Calculations in Listofprocesses_ajb_020112,xls
Note on C190: Data is based on from Table 7 of "Energy-Consumption and Carbon-Emission Analysis of Vehicle and Component Manufacturing" Sullivan et al 2010 Calculations in Listofprocesses_ajb_020112,xls
Note on B194: Data from "Life Cycle Inventory Report for the North American Aluminum Industry" Weston 1998 Page 5-6. All rolled aluminum is assumed to be cold rolled based on page 2-2
Note on C194: Data from "Life Cycle Inventory Report for the North American Aluminum Industry" Weston 1998 Page 5-6. All rolled aluminum is assumed to be cold rolled based on page 2-2
Note on D194: Data from "Life Cycle Inventory Report for the North American Aluminum Industry" Weston 1998 Page 5-6. All rolled aluminum is assumed to be cold rolled based on page 2-2
Note on B199: Virgin Production (Bauxite Mining through Primary Ingot Casting) data from "Life Cycle Impact Assessment of Aluminum Beverage Cans" Aluminum Association 2010.
Note on G199: Title: Life Cycle Assessment Update of Aluminum Production and Semi-fabrication for GREET Model Publication Date: September 2015 Authors: Q. Dai, J.C. Kelly, A. Burnham, and A. Elgowainy
Note on J199: Title: Life Cycle Assessment Update of Aluminum Production and Semi-fabrication for GREET Model Publication Date: September 2015 Authors: Q. Dai, J.C. Kelly, A. Burnham, and A. Elgowainy
Note on L199: Title: Update of Process Energy Requirement and Material Efficiency for Steel and Al Stamping in the GREET Model Publication date: September 2017 Authors: Q. Dai, J.C. Kelly, and A. Elgowainy
Note on B200: Virgin Production (Bauxite Mining through Primary Ingot Casting) data from "Life Cycle Impact Assessment of Aluminum Beverage Cans" Aluminum Association 2010.
Note on G200: Title: Life Cycle Assessment Update of Aluminum Production and Semi-fabrication for GREET Model Publication Date: September 2015 Authors: Q. Dai, J.C. Kelly, A. Burnham, and A. Elgowainy
Note on J200: Title: Life Cycle Assessment Update of Aluminum Production and Semi-fabrication for GREET Model Publication Date: September 2015 Authors: Q. Dai, J.C. Kelly, A. Burnham, and A. Elgowainy
Note on K200: Title: Life Cycle Assessment Update of Aluminum Production and Semi-fabrication for GREET Model Publication Date: September 2015 Authors: Q. Dai, J.C. Kelly, A. Burnham, and A. Elgowainy
Note on L200: Title: Update of Process Energy Requirement and Material Efficiency for Steel and Al Stamping in the GREET Model Publication date: September 2017 Authors: Q. Dai, J.C. Kelly, and A. Elgowainy
Note on B201: Virgin Production (Bauxite Mining through Primary Ingot Casting) data from "Life Cycle Impact Assessment of Aluminum Beverage Cans" Aluminum Association 2010.
Note on G201: Title: Life Cycle Assessment Update of Aluminum Production and Semi-fabrication for GREET Model Publication Date: September 2015 Authors: Q. Dai, J.C. Kelly, A. Burnham, and A. Elgowainy
Note on M201: Title: Life Cycle Assessment Update of Aluminum Production and Semi-fabrication for GREET Model Publication Date: September 2015 Authors: Q. Dai, J.C. Kelly, A. Burnham, and A. Elgowainy
Note on H202: Title: Life Cycle Assessment Update of Aluminum Production and Semi-fabrication for GREET Model Publication Date: September 2015 Authors: Q. Dai, J.C. Kelly, A. Burnham, and A. Elgowainy
Note on I202: Title: Life Cycle Assessment Update of Aluminum Production and Semi-fabrication for GREET Model Publication Date: September 2015 Authors: Q. Dai, J.C. Kelly, A. Burnham, and A. Elgowainy
Note on J202: Title: Life Cycle Assessment Update of Aluminum Production and Semi-fabrication for GREET Model Publication Date: September 2015 Authors: Q. Dai, J.C. Kelly, A. Burnham, and A. Elgowainy
Note on L202: Title: Update of Process Energy Requirement and Material Efficiency for Steel and Al Stamping in the GREET Model Publication date: September 2017 Authors: Q. Dai, J.C. Kelly, and A. Elgowainy
Note on H203: Title: Life Cycle Assessment Update of Aluminum Production and Semi-fabrication for GREET Model Publication Date: September 2015 Authors: Q. Dai, J.C. Kelly, A. Burnham, and A. Elgowainy
Note on I203: Title: Life Cycle Assessment Update of Aluminum Production and Semi-fabrication for GREET Model Publication Date: September 2015 Authors: Q. Dai, J.C. Kelly, A. Burnham, and A. Elgowainy
Note on J203: Title: Life Cycle Assessment Update of Aluminum Production and Semi-fabrication for GREET Model Publication Date: September 2015 Authors: Q. Dai, J.C. Kelly, A. Burnham, and A. Elgowainy
Note on K203: Title: Life Cycle Assessment Update of Aluminum Production and Semi-fabrication for GREET Model Publication Date: September 2015 Authors: Q. Dai, J.C. Kelly, A. Burnham, and A. Elgowainy
Note on L203: Title: Update of Process Energy Requirement and Material Efficiency for Steel and Al Stamping in the GREET Model Publication date: September 2017 Authors: Q. Dai, J.C. Kelly, and A. Elgowainy
Note on H204: Title: Life Cycle Assessment Update of Aluminum Production and Semi-fabrication for GREET Model Publication Date: September 2015 Authors: Q. Dai, J.C. Kelly, A. Burnham, and A. Elgowainy
Note on I204: Title: Life Cycle Assessment Update of Aluminum Production and Semi-fabrication for GREET Model Publication Date: September 2015 Authors: Q. Dai, J.C. Kelly, A. Burnham, and A. Elgowainy
Note on M204: Title: Life Cycle Assessment Update of Aluminum Production and Semi-fabrication for GREET Model Publication Date: September 2015 Authors: Q. Dai, J.C. Kelly, A. Burnham, and A. Elgowainy
Note on B208: Virgin Production (Bauxite Mining through Primary Ingot Casting) data from "Life Cycle Impact Assessment of Aluminum Beverage Cans" Aluminum Association 2010.
Note on G208: Title: Life Cycle Assessment Update of Aluminum Production and Semi-fabrication for GREET Model Publication Date: September 2015 Authors: Q. Dai, J.C. Kelly, A. Burnham, and A. Elgowainy
Note on J208: Data from "Life Cycle Inventory Report for the North American Aluminum Industry" Weston 1998 Table 4-7
Note on K208: Data from "Energy Analysis of 108 Industrial Processes" Brown et al. 1996 Page 309
Note on H209: Title: Life Cycle Assessment Update of Aluminum Production and Semi-fabrication for GREET Model Publication Date: September 2015 Authors: Q. Dai, J.C. Kelly, A. Burnham, and A. Elgowainy
Note on I209: Title: Life Cycle Assessment Update of Aluminum Production and Semi-fabrication for GREET Model Publication Date: September 2015 Authors: Q. Dai, J.C. Kelly, A. Burnham, and A. Elgowainy
Note on J209: Data from "Life Cycle Inventory Report for the North American Aluminum Industry" Weston 1998 Table 4-7
Note on K209: Data from "Energy Analysis of 108 Industrial Processes" Brown et al. 1996 Page 309
Note on B212: Based on the chemical composition of nickel hydroxide.
Note on A218: Data is based on from Table A-1 of "Energy-Consumption and Carbon-Emission Analysis of Vehicle and Component Manufacturing" Sullivan et al 2010 Calculations in Listofprocesses_ajb_020112,xls
Note on B224: Title: Life Cycle Assessment Update of Glass and Glass Fiber for GREET Publication Date: September 2015 Authors: Q. Dai, J.C. Kelly, J. Sullivan, and A. Elgowainy
Note on B225: Title: Life Cycle Assessment Update of Glass and Glass Fiber for GREET Publication Date: September 2015 Authors: Q. Dai, J.C. Kelly, J. Sullivan, and A. Elgowainy
Note on B226: Title: Life Cycle Assessment Update of Glass and Glass Fiber for GREET Publication Date: September 2015 Authors: Q. Dai, J.C. Kelly, J. Sullivan, and A. Elgowainy
Note on B234: Data from "Life Cycle Material Data Update for GREET Model" Keoleian et al. 2012 Table 2.42
Note on B235: Data from "Life Cycle Material Data Update for GREET Model" Keoleian et al. 2012 Table 2.42
Note on B236: Data from "Life Cycle Material Data Update for GREET Model" Keoleian et al. 2012 Table 2.42
Note on B237: Data from "Life Cycle Material Data Update for GREET Model" Keoleian et al. 2012 Table 2.42
Note on B238: Data from "Life Cycle Material Data Update for GREET Model" Keoleian et al. 2012 Table 2.42
Note on B239: Data from "Life Cycle Material Data Update for GREET Model" Keoleian et al. 2012 Table 2.42
Note on B240: Data from "Life Cycle Material Data Update for GREET Model" Keoleian et al. 2012 Table 2.42
Note on B241: Data from "Life Cycle Material Data Update for GREET Model" Keoleian et al. 2012 Table 2.42
Note on B242: Data from "Life Cycle Material Data Update for GREET Model" Keoleian et al. 2012 Table 2.42
Note on B248: Data from "Life Cycle Material Data Update for GREET Model" Keoleian et al. 2012 Table 2.41
Note on B249: Data from "Life Cycle Material Data Update for GREET Model" Keoleian et al. 2012 Table 2.41
Note on B250: Data from "Life Cycle Material Data Update for GREET Model" Keoleian et al. 2012 Table 2.41
Note on B251: Data from "Life Cycle Material Data Update for GREET Model" Keoleian et al. 2012 Table 2.41
Note on B252: Data from "Life Cycle Material Data Update for GREET Model" Keoleian et al. 2012 Table 2.41
Note on B253: Data from "Life Cycle Material Data Update for GREET Model" Keoleian et al. 2012 Table 2.41
Note on B254: Data from "Life Cycle Material Data Update for GREET Model" Keoleian et al. 2012 Table 2.41
Note on B255: Data from "Life Cycle Material Data Update for GREET Model" Keoleian et al. 2012 Table 2.41
Note on B256: Data from "Life Cycle Material Data Update for GREET Model" Keoleian et al. 2012 Table 2.41
Note on B259: Data is based on from Table A-1 of "Energy-Consumption and Carbon-Emission Analysis of Vehicle and Component Manufacturing" Sullivan et al 2010 Calculations in Listofprocesses_ajb_020112,xls
Note on C259: Data is based on from Table A-1 of "Energy-Consumption and Carbon-Emission Analysis of Vehicle and Component Manufacturing" Sullivan et al 2010 Calculations in Listofprocesses_ajb_020112,xls
Note on D282: Title: Life Cycle Assessment Update of Aluminum Production and Semi-fabrication for GREET Model Publication Date: September 2015 Authors: Q. Dai, J.C. Kelly, A. Burnham, and A. Elgowainy
Note on E282: Title: Life Cycle Assessment Update of Aluminum Production and Semi-fabrication for GREET Model Publication Date: September 2015 Authors: Q. Dai, J.C. Kelly, A. Burnham, and A. Elgowainy
Note on F282: Title: Life Cycle Assessment Update of Aluminum Production and Semi-fabrication for GREET Model Publication Date: September 2015 Authors: Q. Dai, J.C. Kelly, A. Burnham, and A. Elgowainy
Note on G282: Title: Life Cycle Assessment Update of Aluminum Production and Semi-fabrication for GREET Model Publication Date: September 2015 Authors: Q. Dai, J.C. Kelly, A. Burnham, and A. Elgowainy
Note on I282: Title: Life Cycle Assessment Update of Aluminum Production and Semi-fabrication for GREET Model Publication Date: September 2015 Authors: Q. Dai, J.C. Kelly, A. Burnham, and A. Elgowainy
Note on J282: Title: Life Cycle Assessment Update of Aluminum Production and Semi-fabrication for GREET Model Publication Date: September 2015 Authors: Q. Dai, J.C. Kelly, A. Burnham, and A. Elgowainy
Note on K282: Title: Life Cycle Assessment Update of Aluminum Production and Semi-fabrication for GREET Model Publication Date: September 2015 Authors: Q. Dai, J.C. Kelly, A. Burnham, and A. Elgowainy
Note on L282: Title: Life Cycle Assessment Update of Aluminum Production and Semi-fabrication for GREET Model Publication Date: September 2015 Authors: Q. Dai, J.C. Kelly, A. Burnham, and A. Elgowainy
Note on B296: Data based on Athena, Cradle-to-gate life cycle inventory: Canadian and US Steel Production by Mill Type, 2002
Note on B297: Data based on Athena, Cradle-to-gate life cycle inventory: Canadian and US Steel Production by Mill Type, 2002
Note on B298: Data based on Athena, Cradle-to-gate life cycle inventory: Canadian and US Steel Production by Mill Type, 2002
Note on B299: Data based on Athena, Cradle-to-gate life cycle inventory: Canadian and US Steel Production by Mill Type, 2002
Note on B300: Data based on Athena, Cradle-to-gate life cycle inventory: Canadian and US Steel Production by Mill Type, 2002
Note on B301: Data based on Athena, Cradle-to-gate life cycle inventory: Canadian and US Steel Production by Mill Type, 2002
Note on B302: Data based on Athena, Cradle-to-gate life cycle inventory: Canadian and US Steel Production by Mill Type, 2002
Note on B303: Data based on Athena, Cradle-to-gate life cycle inventory: Canadian and US Steel Production by Mill Type, 2002
Note on B304: Data based on Athena, Cradle-to-gate life cycle inventory: Canadian and US Steel Production by Mill Type, 2002
Note on B305: Data based on Athena, Cradle-to-gate life cycle inventory: Canadian and US Steel Production by Mill Type, 2002
Note on B306: Title: Update of Process Energy Requirement and Material Efficiency for Steel and Al Stamping in the GREET Model Publication date: September 2017 Authors: Q. Dai, J.C. Kelly, and A. Elgowainy
Note on B307: Data based on Athena, Cradle-to-gate life cycle inventory: Canadian and US Steel Production by Mill Type, 2002
Note on B308: Data based on Athena, Cradle-to-gate life cycle inventory: Canadian and US Steel Production by Mill Type, 2002
Note on B309: Data is based on from Table A-2 of "Energy-Consumption and Carbon-Emission Analysis of Vehicle and Component Manufacturing" Sullivan et al 2010 Calculations in Listofprocesses_ajb_020112,xls
Note on B312: Based on "Total Energy Cycle Assessment of Electric and Conventional Vehicles: An Energy and Environmental Analysis Volume II" Argonne Nat'l Lab et al. 1997 and Burnham, A., M. Wang, and Y. Wu, 2006, Development and Applications of GREET 2.7 — The Transportation Vehicle-Cycle Model, ANL/ESD/06-5, Center for Transportation Research, Argonne National Laboratory, Argonne, Ill. . Coke is the only energy feedstock.
Note on B313: Based on "Total Energy Cycle Assessment of Electric and Conventional Vehicles: An Energy and Environmental Analysis Volume II" Argonne Nat'l Lab et al. 1997 and Burnham, A., M. Wang, and Y. Wu, 2006, Development and Applications of GREET 2.7 — The Transportation Vehicle-Cycle Model, ANL/ESD/06-5, Center for Transportation Research, Argonne National Laboratory, Argonne, Ill. . Coke is the only energy feedstock.
Note on B314: Data is based on from Table A-2 of "Energy-Consumption and Carbon-Emission Analysis of Vehicle and Component Manufacturing" Sullivan et al 2010 Calculations in Listofprocesses_ajb_020112,xls
Note on B315: Data is based on from Table A-2 of "Energy-Consumption and Carbon-Emission Analysis of Vehicle and Component Manufacturing" Sullivan et al 2010 Calculations in Listofprocesses_ajb_020112,xls
Note on B318: Title: Life Cycle Assessment Update of Aluminum Production and Semi-fabrication for GREET Model Publication Date: September 2015 Authors: Q. Dai, J.C. Kelly, A. Burnham, and A. Elgowainy
Note on B319: Title: Life Cycle Assessment Update of Aluminum Production and Semi-fabrication for GREET Model Publication Date: September 2015 Authors: Q. Dai, J.C. Kelly, A. Burnham, and A. Elgowainy
Note on B320: Title: Life Cycle Assessment Update of Aluminum Production and Semi-fabrication for GREET Model Publication Date: September 2015 Authors: Q. Dai, J.C. Kelly, A. Burnham, and A. Elgowainy
Note on B321: Title: Life Cycle Assessment Update of Aluminum Production and Semi-fabrication for GREET Model Publication Date: September 2015 Authors: Q. Dai, J.C. Kelly, A. Burnham, and A. Elgowainy
Note on B322: Title: Life Cycle Assessment Update of Aluminum Production and Semi-fabrication for GREET Model Publication Date: September 2015 Authors: Q. Dai, J.C. Kelly, A. Burnham, and A. Elgowainy
Note on B323: Title: Life Cycle Assessment Update of Aluminum Production and Semi-fabrication for GREET Model Publication Date: September 2015 Authors: Q. Dai, J.C. Kelly, A. Burnham, and A. Elgowainy
Note on B324: Title: Life Cycle Assessment Update of Aluminum Production and Semi-fabrication for GREET Model Publication Date: September 2015 Authors: Q. Dai, J.C. Kelly, A. Burnham, and A. Elgowainy
Note on B325: Title: Life Cycle Assessment Update of Aluminum Production and Semi-fabrication for GREET Model Publication Date: September 2015 Authors: Q. Dai, J.C. Kelly, A. Burnham, and A. Elgowainy
Note on B326: Title: Life Cycle Assessment Update of Aluminum Production and Semi-fabrication for GREET Model Publication Date: September 2015 Authors: Q. Dai, J.C. Kelly, A. Burnham, and A. Elgowainy
Note on B327: Title: Update of Process Energy Requirement and Material Efficiency for Steel and Al Stamping in the GREET Model Publication date: September 2017 Authors: Q. Dai, J.C. Kelly, and A. Elgowainy
Note on B328: Title: Life Cycle Assessment Update of Aluminum Production and Semi-fabrication for GREET Model Publication Date: September 2015 Authors: Q. Dai, J.C. Kelly, A. Burnham, and A. Elgowainy
Note on B331: Title: Life Cycle Assessment Update of Aluminum Production and Semi-fabrication for GREET Model Publication Date: September 2015 Authors: Q. Dai, J.C. Kelly, A. Burnham, and A. Elgowainy
Note on B332: Title: Life Cycle Assessment Update of Aluminum Production and Semi-fabrication for GREET Model Publication Date: September 2015 Authors: Q. Dai, J.C. Kelly, A. Burnham, and A. Elgowainy
Note on B333: Title: Life Cycle Assessment Update of Aluminum Production and Semi-fabrication for GREET Model Publication Date: September 2015 Authors: Q. Dai, J.C. Kelly, A. Burnham, and A. Elgowainy
Note on B334: Title: Life Cycle Assessment Update of Aluminum Production and Semi-fabrication for GREET Model Publication Date: September 2015 Authors: Q. Dai, J.C. Kelly, A. Burnham, and A. Elgowainy
Note on B335: Title: Life Cycle Assessment Update of Aluminum Production and Semi-fabrication for GREET Model Publication Date: September 2015 Authors: Q. Dai, J.C. Kelly, A. Burnham, and A. Elgowainy
Note on B336: Title: Life Cycle Assessment Update of Aluminum Production and Semi-fabrication for GREET Model Publication Date: September 2015 Authors: Q. Dai, J.C. Kelly, A. Burnham, and A. Elgowainy
Note on B337: Title: Life Cycle Assessment Update of Aluminum Production and Semi-fabrication for GREET Model Publication Date: September 2015 Authors: Q. Dai, J.C. Kelly, A. Burnham, and A. Elgowainy
Note on B338: Data from "Life Cycle Material Data Update for GREET Model" Keoleian et al. 2012 Appendix, total includes kerosene and propane
Note on B339: Data is based on from Table A-2 of "Energy-Consumption and Carbon-Emission Analysis of Vehicle and Component Manufacturing" Sullivan et al 2010 Calculations in Listofprocesses_ajb_020112,xls
Note on B342: Based on Burnham, A., M. Wang, and Y. Wu, 2006, Development and Applications of GREET 2.7 — The Transportation Vehicle-Cycle Model, ANL/ESD/06-5, Center for Transportation Research, Argonne National Laboratory, Argonne, Ill.
Note on B343: Based on Burnham, A., M. Wang, and Y. Wu, 2006, Development and Applications of GREET 2.7 — The Transportation Vehicle-Cycle Model, ANL/ESD/06-5, Center for Transportation Research, Argonne National Laboratory, Argonne, Ill. Coke is the only energy feedstock.
Note on B344: Based on Burnham, A., M. Wang, and Y. Wu, 2006, Development and Applications of GREET 2.7 — The Transportation Vehicle-Cycle Model, ANL/ESD/06-5, Center for Transportation Research, Argonne National Laboratory, Argonne, Ill.
Note on B347: Title: Material and Energy Flows Associated with Select Metals in GREET2: Molybdenum, Platinum, Zinc, Nickel, Silicon. Publication Date: September 2015 Authors: P.T. Benavides, Q. Dai, J. Sullivan, J.C. Kelly, and J.B. Dunn
Note on B348: Title: Material and Energy Flows Associated with Select Metals in GREET2: Molybdenum, Platinum, Zinc, Nickel, Silicon. Publication Date: September 2015 Authors: P.T. Benavides, Q. Dai, J. Sullivan, J.C. Kelly, and J.B. Dunn
Note on B349: Title: Material and Energy Flows Associated with Select Metals in GREET2: Molybdenum, Platinum, Zinc, Nickel, Silicon. Publication Date: September 2015 Authors: P.T. Benavides, Q. Dai, J. Sullivan, J.C. Kelly, and J.B. Dunn
Note on B350: Title: Material and Energy Flows Associated with Select Metals in GREET2: Molybdenum, Platinum, Zinc, Nickel, Silicon. Publication Date: September 2015 Authors: P.T. Benavides, Q. Dai, J. Sullivan, J.C. Kelly, and J.B. Dunn
Note on B364: Data from "Life Cycle Material Data Update for GREET Model" Keoleian et al. 2012 Appendix
Note on B365: Data from "Life Cycle Material Data Update for GREET Model" Keoleian et al. 2012 Appendix
Note on B366: Data from "Updated Life Cycle Inventory of Copper: Imports from Chile" Kelly et al. 2015.
Note on B367: Data is based on from Table A-2 of "Energy-Consumption and Carbon-Emission Analysis of Vehicle and Component Manufacturing" Sullivan et al 2010 Calculations in Listofprocesses_ajb_020112,xls
Note on B373: Based on Burnham, A., M. Wang, and Y. Wu, 2006, Development and Applications of GREET 2.7 — The Transportation Vehicle-Cycle Model, ANL/ESD/06-5, Center for Transportation Research, Argonne National Laboratory, Argonne, Ill. The additional 0.11 comes from beneficiation process of zinc ore, see Report of Metals update
Note on B374: Moats, M., Guerra, E., Siegmund, A., & Manthey, J. (2010). Primary Zinc Smelter Operation Data Survey. USA, Canada, Germany: College of Mines and Earth Science, School of Engineering Laurentian University, LanMetCon-Recylex GmbH.
Note on B375: this value can be found on the new metals report, this value correspond to French process to produce zinc oxide from zinc metal. See Brown et at 1996
Note on B378: Mining energy use is included in the next step (magnesium production).
Note on B379: Based on Burnham, A., M. Wang, and Y. Wu, 2006, Development and Applications of GREET 2.7 — The Transportation Vehicle-Cycle Model, ANL/ESD/06-5, Center for Transportation Research, Argonne National Laboratory, Argonne, Ill.
Note on B391: Title: Life Cycle Assessment Update of Glass and Glass Fiber for GREET Publication Date: September 2015 Authors: Q. Dai, J.C. Kelly, J. Sullivan, and A. Elgowainy
Note on B392: Title: Life Cycle Assessment Update of Glass and Glass Fiber for GREET Publication Date: September 2015 Authors: Q. Dai, J.C. Kelly, J. Sullivan, and A. Elgowainy
Note on B393: Title: Life Cycle Assessment Update of Glass and Glass Fiber for GREET Publication Date: September 2015 Authors: Q. Dai, J.C. Kelly, J. Sullivan, and A. Elgowainy
Note on B394: Title: Life Cycle Assessment Update of Glass and Glass Fiber for GREET Publication Date: September 2015 Authors: Q. Dai, J.C. Kelly, J. Sullivan, and A. Elgowainy
Note on B395: Title: Life Cycle Assessment Update of Glass and Glass Fiber for GREET Publication Date: September 2015 Authors: Q. Dai, J.C. Kelly, J. Sullivan, and A. Elgowainy
Note on B396: Title: Life Cycle Assessment Update of Glass and Glass Fiber for GREET Publication Date: September 2015 Authors: Q. Dai, J.C. Kelly, J. Sullivan, and A. Elgowainy
Note on B397: Title: Life Cycle Assessment Update of Glass and Glass Fiber for GREET Publication Date: September 2015 Authors: Q. Dai, J.C. Kelly, J. Sullivan, and A. Elgowainy
Note on B398: Title: Life Cycle Assessment Update of Glass and Glass Fiber for GREET Publication Date: September 2015 Authors: Q. Dai, J.C. Kelly, J. Sullivan, and A. Elgowainy
Note on B399: Title: Life Cycle Assessment Update of Glass and Glass Fiber for GREET Publication Date: September 2015 Authors: Q. Dai, J.C. Kelly, J. Sullivan, and A. Elgowainy
Note on B400: Title: Life Cycle Assessment Update of Glass and Glass Fiber for GREET Publication Date: September 2015 Authors: Q. Dai, J.C. Kelly, J. Sullivan, and A. Elgowainy
Note on B403: Data from "Life Cycle Material Data Update for GREET Model" Keoleian et al. 2012 Appendix - Only Process fuels and Electricity are included, feeds are accounted for on Plastic tab
Note on B404: Data from "Life Cycle Material Data Update for GREET Model" Keoleian et al. 2012 Appendix - Only Process fuels and Electricity are included, feeds are accounted for on Plastic tab
Note on B405: Data from "Life Cycle Material Data Update for GREET Model" Keoleian et al. 2012 Appendix - Only Process fuels and Electricity are included, feeds are accounted for on Plastic tab
Note on B406: Data from "Life Cycle Material Data Update for GREET Model" Keoleian et al. 2012 Appendix - Only Process fuels and Electricity are included, feeds are accounted for on Plastic tab
Note on B407: Data from "Life Cycle Material Data Update for GREET Model" Keoleian et al. 2012 Appendix - Only Process fuels and Electricity are included, feeds are accounted for on Plastic tab
Note on B408: Data from "Life Cycle Material Data Update for GREET Model" Keoleian et al. 2012 Appendix - Only Process fuels and Electricity are included, feeds are accounted for on Plastic tab
Note on B409: Data from "Life Cycle Material Data Update for GREET Model" Keoleian et al. 2012 Appendix - Only Process fuels and Electricity are included, feeds are accounted for on Plastic tab
Note on B410: Data from "Life Cycle Material Data Update for GREET Model" Keoleian et al. 2012 Appendix - Only Process fuels and Electricity are included, feeds are accounted for on Plastic tab
Note on B411: Data from "Life Cycle Material Data Update for GREET Model" Keoleian et al. 2012 Appendix - Only Process fuels and Electricity are included, feeds are accounted for on Plastic tab
Note on B412: Data from "Life Cycle Material Data Update for GREET Model" Keoleian et al. 2012 Appendix - Only Process fuels and Electricity are included, feeds are accounted for on Plastic tab
Note on B413: Data from "Life Cycle Material Data Update for GREET Model" Keoleian et al. 2012 Appendix - Only Process fuels and Electricity are included, feeds are accounted for on Plastic tab
Note on B414: Data from "Life Cycle Material Data Update for GREET Model" Keoleian et al. 2012 Appendix - Only Process fuels and Electricity are included, feeds are accounted for on Plastic tab
Note on B415: Data from "Life Cycle Material Data Update for GREET Model" Keoleian et al. 2012 Appendix - Only Process fuels and Electricity are included, feeds are accounted for on Plastic tab
Note on B416: Data from "Life Cycle Material Data Update for GREET Model" Keoleian et al. 2012 Appendix - Only Process fuels and Electricity are included, feeds are accounted for on Plastic tab
Note on B417: Data from "Life Cycle Material Data Update for GREET Model" Keoleian et al. 2012 Appendix - Only Process fuels and Electricity are included, feeds are accounted for on Plastic tab
Note on B418: Data from "Life Cycle Material Data Update for GREET Model" Keoleian et al. 2012 Appendix - Only Process fuels and Electricity are included, feeds are accounted for on Plastic tab
Note on B419: Based on Burnham, A., M. Wang, and Y. Wu, 2006, Development and Applications of GREET 2.7 — The Transportation Vehicle-Cycle Model, ANL/ESD/06-5, Center for Transportation Research, Argonne National Laboratory, Argonne, Ill.
Note on B420: Based on Burnham, A., M. Wang, and Y. Wu, 2006, Development and Applications of GREET 2.7 — The Transportation Vehicle-Cycle Model, ANL/ESD/06-5, Center for Transportation Research, Argonne National Laboratory, Argonne, Ill.
Note on B421: Title: Life Cycle Assessment Update of Glass and Glass Fiber for GREET Publication Date: September 2015 Authors: Q. Dai, J.C. Kelly, J. Sullivan, and A. Elgowainy
Note on B422: Title: Life Cycle Assessment Update of Glass and Glass Fiber for GREET Publication Date: September 2015 Authors: Q. Dai, J.C. Kelly, J. Sullivan, and A. Elgowainy
Note on B423: Title: Life Cycle Assessment Update of Glass and Glass Fiber for GREET Publication Date: September 2015 Authors: Q. Dai, J.C. Kelly, J. Sullivan, and A. Elgowainy
Note on B424: Based on Burnham, A., M. Wang, and Y. Wu, 2006, Development and Applications of GREET 2.7 — The Transportation Vehicle-Cycle Model, ANL/ESD/06-5, Center for Transportation Research, Argonne National Laboratory, Argonne, Ill.
Note on B425: Data from "Life Cycle Material Data Update for GREET Model" Keoleian et al. 2012 Appendix
Note on B426: Data from "Life Cycle Material Data Update for GREET Model" Keoleian et al. 2012 Appendix
Note on B427: Data from "Life Cycle Material Data Update for GREET Model" Keoleian et al. 2012 Appendix
Note on B428: Data from "Life Cycle Material Data Update for GREET Model" Keoleian et al. 2012 Appendix
Note on B429: Data from "Life Cycle Material Data Update for GREET Model" Keoleian et al. 2012 Appendix
Note on B430: Data from "Life Cycle Material Data Update for GREET Model" Keoleian et al. 2012 Appendix
Note on B431: Data from "Life Cycle Material Data Update for GREET Model" Keoleian et al. 2012 Appendix
Note on B432: Data from "Life Cycle Material Data Update for GREET Model" Keoleian et al. 2012 Appendix
Note on B433: Data from "Life Cycle Material Data Update for GREET Model" Keoleian et al. 2012 Appendix
Note on B436: Based on Burnham, A., M. Wang, and Y. Wu, 2006, Development and Applications of GREET 2.7 — The Transportation Vehicle-Cycle Model, ANL/ESD/06-5, Center for Transportation Research, Argonne National Laboratory, Argonne, Ill.
Note on B437: Data from Data from "Energy Analysis of 108 Industrial Processes" Brown et al. 1996 Page 234 Documented in "Energy-Consumption and Carbon-Emission Analysis of Vehicle and Component Manufacturing" Sullivan et al 2010 and "Life Cycle Material Data Update for GREET Model" Keoleian et al. 2011 Calculations in Listofprocesses_ajb_020112,xls
Note on B438: Data from "Life Cycle Material Data Update for GREET Model" Keoleian et al. 2012 Appendix
Note on B443: For South Africa cases: Based on Anglo Americas Platinum Company, South Africa. Annual report 2014 - Metals report For North America cases: Based on Burnham, A., M. Wang, and Y. Wu, 2006, Development and Applications of GREET 2.7 — The Transportation Vehicle-Cycle Model, ANL/ESD/06-5, Center for Transportation Research, Argonne National Laboratory, Argonne, Ill.
Note on B444: Platinum Company, South Africa. Annual report 2014 t
Note on B445: Platinum Company, South Africa. Annual report 2014
Note on B446: For South Africa cases: Platinum Company, South Africa. Annual report 2014 - Metals report For North America cases: Based on Burnham, A., M. Wang, and Y. Wu, 2006, Development and Applications of GREET 2.7 — The Transportation Vehicle-Cycle Model, ANL/ESD/06-5, Center for Transportation Research, Argonne National Laboratory, Argonne, Ill. Value depends 4.10) Selection of Method for Estimating Energy Use for Platinum, which is on this sheet
Note on B469: Based on Burnham, A., M. Wang, and Y. Wu, 2006, Development and Applications of GREET 2.7 — The Transportation Vehicle-Cycle Model, ANL/ESD/06-5, Center for Transportation Research, Argonne National Laboratory, Argonne, Ill. Japanese Data.
Note on B470: Based on Burnham, A., M. Wang, and Y. Wu, 2006, Development and Applications of GREET 2.7 — The Transportation Vehicle-Cycle Model, ANL/ESD/06-5, Center for Transportation Research, Argonne National Laboratory, Argonne, Ill. Japanese Data.
Note on B474: The data for zinc production is applied here.
Note on B475: The data for zinc production is applied here.
Note on B478: Based on Burnham, A., M. Wang, and Y. Wu, 2006, Development and Applications of GREET 2.7 — The Transportation Vehicle-Cycle Model, ANL/ESD/06-5, Center for Transportation Research, Argonne National Laboratory, Argonne, Ill.
Note on B479: Based on Burnham, A., M. Wang, and Y. Wu, 2006, Development and Applications of GREET 2.7 — The Transportation Vehicle-Cycle Model, ANL/ESD/06-5, Center for Transportation Research, Argonne National Laboratory, Argonne, Ill.
Note on B480: Based on Burnham, A., M. Wang, and Y. Wu, 2006, Development and Applications of GREET 2.7 — The Transportation Vehicle-Cycle Model, ANL/ESD/06-5, Center for Transportation Research, Argonne National Laboratory, Argonne, Ill.
Note on B486: Thompson creek air quality permit
Note on B487: This is from Fthenakis et al. Renewable and sustainable Energy reviews 13 (2009) 439-517
Note on B488: from the Climax Molybdenum company, air quality permit

## Vehi_ADR
Vehicle Assembly, Disposal, and Recycling | [5 empty] | Sheet from GREET2 2018
1) Key Input Parameters
1.1) Share of Virgin and Recycled Materials Used in Vehicle, % by wt (from the Mat_Inputs sheet)
| Virgin Material | Recycled Material
Steel | 73.6% | 26.4%
Wrought Aluminum | 89% | 11%
Cast Aluminum | 15% | 85%
Lead | 27% | 73%
Nickel | 56% | 44%
1.2) Shares of Steel Types in a Vehicle for Average Virgin Stamped Steel Calculation, % by wt
Hot Rolled | Cold Rolled | Galvanized Rolled
21.1% | 19.1% | 59.8%
1.3 Shares of Iron Types in a Vehicle for Average Iron Calculation, % by wt
Cast Iron | Forged Iron
85% | 15%
1.4) Shares of Wrought Aluminum Types in a Vehicle for Average Virgin Wrought Aluminum Calculation, % by wt
Hot Rolled | Cold Rolled | Extruded
0% | 13% | 87%
1.5) Composition of Fiber Glass, % by wt
Glass | Glass Fiber
0% | 100%
1.6) Shares of Individual Plastic in a Vehicle for Average Plastic Calculation, % by wt
ABS | EPDM | Liquid Epoxy | GPPS | HIPS | HDPE | LDPE | LLDPE | Nylon 6 | Nylon 66 | PC | PET | PP | PUR Flexible Foam | PUR Rigid Foam | PVC
7.6% | 7.1% | 10.7% | 0.7% | 0.7% | 1.4% | 1.4% | 1.4% | 1.1% | 7% | 3.5% | 1.7% | 18.1% | 12.2% | 11.6% | 13.8%
1.7) Material Transformation Percentage by Plastic Type, % by wt
| Glass Fiber-Reinforced Plastic | Carbon Fiber-Reinforced Plastic | Blow Molding (HDPE) | Calendaring (PVC) | Compression Molding | Extrusion (HDPE) | Extrusion (PVC) | Extrusion (PP) | Injection Molding (HDPE) | Injection Molding (PVC) | Injection Molding (PP)
GFRP | 100% | 0% | 0% | 0% | 0% | 0% | 0% | 0% | 0% | 0% | 0%
CFRP | 0% | 100% | 0% | 0% | 0% | 0% | 0% | 0% | 0% | 0% | 0%
ABS | 0% | 0% | 0% | 0% | 23.8% | 17.5% | 0% | 0% | 0% | 0% | 58.7%
EPDM | 0% | 0% | 0% | 0% | 31.9% | 27.5% | 0% | 0% | 0% | 0% | 40.6%
HPDE | 0% | 0% | 0% | 0% | 24.25% | 9.25% | 0% | 0% | 66.5% | 0% | 0%
LDPE | 0% | 0% | 0% | 0% | 24.25% | 9.25% | 0% | 0% | 66.5% | 0% | 0%
LLDPE | 0% | 0% | 0% | 0% | 24.25% | 9.25% | 0% | 0% | 66.5% | 0% | 0%
Nylon 6 | 0% | 0% | 36.4% | 0% | 45.4% | 0% | 0% | 0% | 0% | 0% | 18.2%
Nylon 66 | 0% | 0% | 0% | 0% | 34.3% | 29.9% | 0% | 0% | 0% | 0% | 35.8%
PC | 0% | 0% | 0% | 0% | 22% | 0% | 0% | 0% | 0% | 0% | 78%
PET | 0% | 0% | 0% | 0% | 50% | 0% | 0% | 0% | 0% | 0% | 50%
PP | 0% | 0% | 9.2% | 0% | 15.33% | 0% | 0% | 1.9% | 0% | 0% | 73.57%
PVC | 0% | 0% | 0% | 18.1% | 1.5% | 0% | 51.1% | 0% | 0% | 29.3% | 0%
1.9) Material Transformation Percentage for Average Rubber Calculation, % by wt
Compression Molding | Injection Molding (PVC)
89% | 11%
2) Shares of Combustion Processes for Each stage
Resi. oil industrial boiler | 100%
NG industrial boiler | 100%
Coal industrial boiler | 100%
3) Calculations of Energy Consumption and Emissions for Each Stage
| Paint Production |  | Vehicle Assembly - Painting |  | Vehicle Assembly - HVAC & Lighting |  | Vehicle Assembly - Heating |  | Vehicle Assembly - Material Handling |  | Vehicle Assembly - Welding |  | Vehicle Assembly - Compressed Air |  | Vehicle Disposal
| Combustion Emissions | Non-Combustion Emissions | Combustion Emissions | Non-Combustion Emissions | Combustion Emissions | Non-Combustion Emissions | Combustion Emissions | Non-Combustion Emissions | Combustion Emissions | Non-Combustion Emissions | Combustion Emissions | Non-Combustion Emissions | Combustion Emissions | Non-Combustion Emissions | Combustion Emissions | Non-Combustion Emissions
Energy use: mmBtu per vehicle | 0.287 |  | 2.759 |  | 0.99 |  | 2.982 |  | 0.205 |  | 0.273 |  | 0.409 |  | 1.4962
Urban emission share | 0% |  | 0% |  | 0% |  | 0% |  | 0% |  | 0% |  | 0% |  | 0%
Shares of process fuels
Resid. oil | 0% |  | 0% |  | 0% |  | 0% |  | 0% |  | 0% |  | 0% |  | 0%
Diesel | 0% |  | 0% |  | 0% |  | 0% |  | 0% |  | 0% |  | 0% |  | 0%
Natural gas | 0% |  | 83.4% |  | 0% |  | 100% |  | 0% |  | 0% |  | 0% |  | 0%
Coal | 0% |  | 0% |  | 0% |  | 0% |  | 0% |  | 0% |  | 0% |  | 0%
Electricity | 100% |  | 16.6% |  | 100% |  | 0% |  | 100% |  | 100% |  | 100% |  | 100%
Energy use: mmBtu per vehicle
Resid. oil | 0 |  | 0 |  | 0 |  | 0 |  | 0 |  | 0 |  | 0 |  | 0
Diesel | 0 |  | 0 |  | 0 |  | 0 |  | 0 |  | 0 |  | 0 |  | 0
Natural gas | 0 |  | 2.301 |  | 0 |  | 2.982 |  | 0 |  | 0 |  | 0 |  | 0
Coal | 0 |  | 0 |  | 0 |  | 0 |  | 0 |  | 0 |  | 0 |  | 0
Electricity | 0.287 |  | 0.45799 |  | 0.99 |  | 0 |  | 0.205 |  | 0.273 |  | 0.409 |  | 1.4962
Total energy | 0.59482 |  | 3.4851 |  | 2.0518 |  | 3.2864 |  | 0.42487 |  | 0.56581 |  | 0.84767 |  | 3.101
Fossil fuels | 0.48073 |  | 3.3015 |  | 1.6583 |  | 3.2843 |  | 0.34338 |  | 0.45728 |  | 0.68509 |  | 2.5062
Coal | 0.27549 |  | 0.44354 |  | 0.95029 |  | 0.0050804 |  | 0.19678 |  | 0.26205 |  | 0.39259 |  | 1.4362
Natural gas | 0.19588 |  | 2.8336 |  | 0.6757 |  | 3.2672 |  | 0.13992 |  | 0.18633 |  | 0.27915 |  | 1.0212
Petroleum | 0.0093614 |  | 0.024278 |  | 0.032292 |  | 0.012103 |  | 0.0066867 |  | 0.0089048 |  | 0.013341 |  | 0.048804
Water consumption | 57.2217 |  | 98.6945 |  | 197.3849 |  | 9.5645 |  | 40.8726 |  | 54.4304 |  | 81.5459 |  | 298.3167
Total Emissions: grams per ton of product
VOC | 4.3208 |  | 36.4899 | 1600 | 14.9046 |  | 38.3534 |  | 3.0863 |  | 4.1101 |  | 6.1576 |  | 22.526
CO | 12.0656 |  | 143.9649 | 22.45 | 41.62 |  | 161.6193 |  | 8.6183 |  | 11.477 |  | 17.1945 |  | 62.9022
NOx | 27.0983 |  | 219.0757 | 26.75 | 93.4751 |  | 227.8706 |  | 19.356 |  | 25.7765 |  | 38.6175 |  | 141.2732
PM10 | 4.8942 |  | 16.9703 | 60 | 16.8825 |  | 11.8711 |  | 3.4959 |  | 4.6555 |  | 6.9747 |  | 25.5154
PM2.5 | 2.13 |  | 12.4397 | 30 | 7.3476 |  | 11.7162 |  | 1.5215 |  | 2.0261 |  | 3.0355 |  | 11.1047
SOx | 73.5908 |  | 144.7844 |  | 253.8498 |  | 35.4422 |  | 52.5649 |  | 70.001 |  | 104.8733 |  | 383.6547
BC | 0.15777 |  | 1.8863 |  | 0.54423 |  | 2.1183 |  | 0.11269 |  | 0.15007 |  | 0.22484 |  | 0.82252
OC | 0.37039 |  | 4.3927 |  | 1.2776 |  | 4.9268 |  | 0.26456 |  | 0.35232 |  | 0.52783 |  | 1.931
CH4 | 76.326 |  | 632.8878 |  | 263.2846 |  | 662.3457 |  | 54.5185 |  | 72.6027 |  | 108.7711 |  | 397.9139
N2O | 0.61804 |  | 5.9715 |  | 2.1319 |  | 6.4606 |  | 0.44146 |  | 0.58789 |  | 0.88076 |  | 3.2221
CO2 | 39989.8772 |  | 214433.0898 |  | 137944.1757 |  | 195193.2634 |  | 28564.198 |  | 38039.1515 |  | 56989.0585 |  | 208481.2335
Urban Emissions: grams per ton of product
VOC | 0.30764 |  | 1.8707 | 0 | 1.0612 |  | 1.7881 |  | 0.21974 |  | 0.29263 |  | 0.43842 |  | 1.6038
CO | 2.4077 |  | 10.4833 | 0 | 8.3052 |  | 8.6066 |  | 1.7198 |  | 2.2902 |  | 3.4312 |  | 12.5521
NOx | 6.3057 |  | 18.0077 | 0 | 21.7514 |  | 10.2964 |  | 4.5041 |  | 5.9981 |  | 8.9862 |  | 32.8739
PM10 | 0.77711 |  | 1.2763 | 0 | 2.6806 |  | 0.04689 |  | 0.55508 |  | 0.7392 |  | 1.1074 |  | 4.0513
PM2.5 | 0.57201 |  | 0.9442 | 0 | 1.9731 |  | 0.040675 |  | 0.40858 |  | 0.54411 |  | 0.81516 |  | 2.9821
SOx | 26.0686 |  | 42.2592 | 0 | 89.923 |  | 0.85404 |  | 18.6204 |  | 24.7969 |  | 37.15 |  | 135.9046
BC | 0.034078 |  | 0.060353 | 0 | 0.11755 |  | 0.0077387 |  | 0.024342 |  | 0.032416 |  | 0.048564 |  | 0.17766
OC | 0.087681 |  | 0.14951 | 0 | 0.30245 |  | 0.012428 |  | 0.062629 |  | 0.083404 |  | 0.12495 |  | 0.45711
4) Summary of Energy Consumption and Emissions Related to Vehicle Assembly, Disposal and Recycling
| Paint Production | Vehicle Assembly - Painting | Vehicle Assembly - HVAC & Lighting | Vehicle Assembly - Heating | Vehicle Assembly - Material Handling | Vehicle Assembly - Welding | Vehicle Assembly - Compressed Air | Vehicle Disposal | Total ADR
Energy Use: mmBtu per vehicle
Total Energy | 0.59482 | 3.4851 | 2.0518 | 3.2864 | 0.42487 | 0.56581 | 0.84767 | 3.101 | 14.3576
Fossil fuels | 0.48073 | 3.3015 | 1.6583 | 3.2843 | 0.34338 | 0.45728 | 0.68509 | 2.5062 | 12.7168
Coal | 0.27549 | 0.44354 | 0.95029 | 0.0050804 | 0.19678 | 0.26205 | 0.39259 | 1.4362 | 3.962
Natural gas | 0.19588 | 2.8336 | 0.6757 | 3.2672 | 0.13992 | 0.18633 | 0.27915 | 1.0212 | 8.599
Petroleum | 0.0093614 | 0.024278 | 0.032292 | 0.012103 | 0.0066867 | 0.0089048 | 0.013341 | 0.048804 | 0.15577
Water consumption | 57.2217 | 98.6945 | 197.3849 | 9.5645 | 40.8726 | 54.4304 | 81.5459 | 298.3167 | 838.0311
Total Emissions: grams per vehicle
VOC | 4.3208 | 1636.4899 | 14.9046 | 38.3534 | 3.0863 | 4.1101 | 6.1576 | 22.526 | 1729.9485
CO | 12.0656 | 166.4149 | 41.62 | 161.6193 | 8.6183 | 11.477 | 17.1945 | 62.9022 | 481.912
NOx | 27.0983 | 245.8257 | 93.4751 | 227.8706 | 19.356 | 25.7765 | 38.6175 | 141.2732 | 819.2929
PM10 | 4.8942 | 76.9703 | 16.8825 | 11.8711 | 3.4959 | 4.6555 | 6.9747 | 25.5154 | 151.2596
PM2.5 | 2.13 | 42.4397 | 7.3476 | 11.7162 | 1.5215 | 2.0261 | 3.0355 | 11.1047 | 81.3213
SOx | 73.5908 | 144.7844 | 253.8498 | 35.4422 | 52.5649 | 70.001 | 104.8733 | 383.6547 | 1118.7611
BC | 0.15777 | 1.8863 | 0.54423 | 2.1183 | 0.11269 | 0.15007 | 0.22484 | 0.82252 | 6.0168
OC | 0.37039 | 4.3927 | 1.2776 | 4.9268 | 0.26456 | 0.35232 | 0.52783 | 1.931 | 14.0432
CH4 | 76.326 | 632.8878 | 263.2846 | 662.3457 | 54.5185 | 72.6027 | 108.7711 | 397.9139 | 2268.6504
N2O | 0.61804 | 5.9715 | 2.1319 | 6.4606 | 0.44146 | 0.58789 | 0.88076 | 3.2221 | 20.3143
CO2 | 39989.8772 | 214433.0898 | 137944.1757 | 195193.2634 | 28564.198 | 38039.1515 | 56989.0585 | 208481.2335 | 919634.0476
CO2 (VOC, CO, CO2) | 40022.304 | 219794.9923 | 138056.0313 | 195566.7713 | 28587.36 | 38069.9965 | 57035.2695 | 208650.2858 | 925783.0108
GHGs | 42475.8638 | 240364.0698 | 146519.5303 | 217149.2049 | 30339.9027 | 40403.8705 | 60531.806 | 221441.5524 | 999225.8006
Urban Emissions: grams per vehicle
VOC | 0.30764 | 1.8707 | 1.0612 | 1.7881 | 0.21974 | 0.29263 | 0.43842 | 1.6038 | 7.5823
CO | 2.4077 | 10.4833 | 8.3052 | 8.6066 | 1.7198 | 2.2902 | 3.4312 | 12.5521 | 49.7961
NOx | 6.3057 | 18.0077 | 21.7514 | 10.2964 | 4.5041 | 5.9981 | 8.9862 | 32.8739 | 108.7236
PM10 | 0.77711 | 1.2763 | 2.6806 | 0.04689 | 0.55508 | 0.7392 | 1.1074 | 4.0513 | 11.2339
PM2.5 | 0.57201 | 0.9442 | 1.9731 | 0.040675 | 0.40858 | 0.54411 | 0.81516 | 2.9821 | 8.2799
SOx | 26.0686 | 42.2592 | 89.923 | 0.85404 | 18.6204 | 24.7969 | 37.15 | 135.9046 | 375.5768
BC | 0.034078 | 0.060353 | 0.11755 | 0.0077387 | 0.024342 | 0.032416 | 0.048564 | 0.17766 | 0.50271
OC | 0.087681 | 0.14951 | 0.30245 | 0.012428 | 0.062629 | 0.083404 | 0.12495 | 0.45711 | 1.2802
5) Summary of Energy Consumption and Emissions Related to Material Transformation (Only used to examine Part Manufacturing and Vehicle Assembly (VMA))
5.1) Energy Use and Emissions Related to Material Transformation Processes
| Virgin Hot Rolled Stamped Steel | Virgin Cold Rolled Stamped Steel | Virgin Galvanized Stamped Steel | Recycled Steel Rod and Bar | Stainless Steel Rod and Bar | Cast Iron | Forged Iron | Virgin Wrought Hot Rolled Stamped Aluminum | Virgin Wrought Cold Rolled Stamped Aluminum | Virgin Wrought Extruded Aluminum | Recycled Wrought Cold Rolled Stamped Aluminum | Recycled Wrought Hot Rolled Stamped Aluminum | Recycled Wrought Extruded Aluminum | Virgin Cast Aluminum | Recycled Cast Aluminum | Copper Wire | Glass Production | GFRP Fabrication | CFRP Fabrication | Plastic Blow Molding (HPDE) | Plastic Calendaring (PVC) | Plastic Compression Molding | Plastic Extrusion (HDPE) | Plastic Extrusion (PVC) | Plastic Extrusion (PP) | Plastic Injection Molding (HDPE) | Plastic Injection Molding (PVC) | Plastic Injection Molding (PP) | Rubber Compression Molding | Rubber Injection Molding (PVC) | Virgin Hot Rolled Stamped Steel | Virgin Cold Rolled Stamped Steel | Virgin Galvanized Stamped Steel | Recycled Steel Rod and Bar | Stainless Steel Rod and Bar | Cast Iron | Forged Iron | Virgin Wrought Hot Rolled Stamped Aluminum | Virgin Wrought Cold Rolled Stamped Aluminum | Virgin Wrought Extruded Aluminum | Recycled Wrought Cold Rolled Stamped Aluminum | Recycled Wrought Hot Rolled Stamped Aluminum | Recycled Wrought Extruded Aluminum | Virgin Cast Aluminum | Recycled Cast Aluminum | Copper Wire | Glass Production | GFRP Fabrication | CFRP Fabrication | Plastic Blow Molding (HPDE) | Plastic Calendaring (PVC) | Plastic Compression Molding | Plastic Extrusion (HDPE) | Plastic Extrusion (PVC) | Plastic Extrusion (PP) | Plastic Injection Molding (HDPE) | Plastic Injection Molding (PVC) | Plastic Injection Molding (PP) | Rubber Compression Molding | Rubber Injection Molding (PVC)
Energy Use: mmBtu per ton of material product transformed | per lb | per lb | per lb | per lb | per lb | per lb | per lb | per lb | per lb | per lb | per lb | per lb | per lb | per lb | per lb | per lb | per lb | per lb | per lb | per lb | per lb | per lb | per lb | per lb | per lb | per lb | per lb | per lb | per lb | per lb | per ton | per ton | per ton | per ton | per ton | per ton | per ton | per ton | per ton | per ton | per ton | per ton | per ton | per ton | per ton | per ton | per ton | per ton | per ton | per ton | per ton | per ton | per ton | per ton | per ton | per ton | per ton | per ton | per ton | per ton
Total energy | 0.0008911 | 0.0008911 | 0.0008911 | 0.0028639 | 0.0028639 | 0.013048 | 0.01976 | 0.0008911 | 0.0008911 | 0.0036073 | 0.0008911 | 0.0008911 | 0.0036073 | 0.0051768 | 0.0051768 | 0.0021775 | 0.0010128 | 0.0035559 | 0.0057855 | 0.0054965 | 0.0021528 | 0.0044436 | 0.0016615 | 0.0016963 | 0.0022507 | 0.0064453 | 0.0040619 | 0.0029209 | 0.0044436 | 0.0040619 | 1.7822 | 1.7822 | 1.7822 | 5.7277 | 5.7277 | 26.0954 | 39.5192 | 1.7822 | 1.7822 | 7.2146 | 1.7822 | 1.7822 | 7.2146 | 10.3535 | 10.3535 | 4.3551 | 2.0255 | 7.1118 | 11.5711 | 10.993 | 4.3055 | 8.8873 | 3.3229 | 3.3926 | 4.5014 | 12.8905 | 8.1239 | 5.8418 | 8.8873 | 8.1239
Fossil fuels | 0.00072018 | 0.00072018 | 0.00072018 | 0.0025418 | 0.0025418 | 0.012885 | 0.019406 | 0.00072018 | 0.00072018 | 0.0034787 | 0.00072018 | 0.00072018 | 0.0034787 | 0.0050665 | 0.0050665 | 0.0018513 | 0.00093492 | 0.0028739 | 0.0054703 | 0.0044452 | 0.0017399 | 0.0040381 | 0.0013428 | 0.0013709 | 0.001819 | 0.005209 | 0.0032829 | 0.0023606 | 0.0040381 | 0.0032829 | 1.4404 | 1.4404 | 1.4404 | 5.0835 | 5.0835 | 25.7696 | 38.8112 | 1.4404 | 1.4404 | 6.9574 | 1.4404 | 1.4404 | 6.9574 | 10.1329 | 10.1329 | 3.7025 | 1.8698 | 5.7477 | 10.9407 | 8.8904 | 3.4797 | 8.0762 | 2.6856 | 2.7419 | 3.638 | 10.4181 | 6.5657 | 4.7213 | 8.0762 | 6.5657
Coal | 0.00041271 | 0.00041271 | 0.00041271 | 0.00077779 | 0.00077779 | 0.012406 | 0.00085475 | 0.00041271 | 0.00041271 | 0.00031707 | 0.00041271 | 0.00041271 | 0.00031707 | 0.00026631 | 0.00026631 | 0.00079392 | 0.00067873 | 0.0016469 | 0.00076036 | 0.0025386 | 0.00099704 | 0.00097923 | 0.0007695 | 0.00078563 | 0.0010424 | 0.0029851 | 0.0018813 | 0.0013528 | 0.00097923 | 0.0018813 | 0.82541 | 0.82541 | 0.82541 | 1.5556 | 1.5556 | 24.8111 | 1.7095 | 0.82541 | 0.82541 | 0.63414 | 0.82541 | 0.82541 | 0.63414 | 0.53262 | 0.53262 | 1.5878 | 1.3575 | 3.2938 | 1.5207 | 5.0771 | 1.9941 | 1.9585 | 1.539 | 1.5713 | 2.0848 | 5.9702 | 3.7625 | 2.7056 | 1.9585 | 3.7625
Natural gas | 0.00029345 | 0.00029345 | 0.00029345 | 0.0017332 | 0.0017332 | 0.00029957 | 0.018457 | 0.00029345 | 0.00029345 | 0.003139 | 0.00029345 | 0.00029345 | 0.003139 | 0.0047743 | 0.0047743 | 0.0005922 | 0.00014383 | 0.001171 | 0.0026106 | 0.0018141 | 0.00070894 | 0.0030171 | 0.00054715 | 0.00055862 | 0.00074119 | 0.0021225 | 0.0013377 | 0.00096189 | 0.0030171 | 0.0013377 | 0.58691 | 0.58691 | 0.58691 | 3.4665 | 3.4665 | 0.59914 | 36.9131 | 0.58691 | 0.58691 | 6.2781 | 0.58691 | 0.58691 | 6.2781 | 9.5487 | 9.5487 | 1.1844 | 0.28766 | 2.342 | 5.2211 | 3.6283 | 1.4179 | 6.0342 | 1.0943 | 1.1172 | 1.4824 | 4.2451 | 2.6753 | 1.9238 | 6.0342 | 2.6753
Petroleum | 1.4024e-05 | 1.4024e-05 | 1.4024e-05 | 3.0745e-05 | 3.0745e-05 | 0.00017965 | 9.4296e-05 | 1.4024e-05 | 1.4024e-05 | 2.2597e-05 | 1.4024e-05 | 1.4024e-05 | 2.2597e-05 | 2.5811e-05 | 2.5811e-05 | 0.00046514 | 0.00011237 | 5.5963e-05 | 0.0020994 | 9.2527e-05 | 3.3881e-05 | 4.176e-05 | 2.6148e-05 | 2.6697e-05 | 3.5422e-05 | 0.00010144 | 6.3928e-05 | 4.5969e-05 | 4.176e-05 | 6.3928e-05 | 0.028049 | 0.028049 | 0.028049 | 0.061489 | 0.061489 | 0.3593 | 0.18859 | 0.028049 | 0.028049 | 0.045194 | 0.028049 | 0.028049 | 0.045194 | 0.051622 | 0.051622 | 0.93028 | 0.22473 | 0.11193 | 4.1988 | 0.18505 | 0.067761 | 0.08352 | 0.052297 | 0.053393 | 0.070843 | 0.20287 | 0.12786 | 0.091938 | 0.08352 | 0.12786
Water consumption | 0.085723 | 0.085723 | 0.085723 | 0.16463 | 0.16463 | 0.11995 | 0.22408 | 0.085723 | 0.085723 | 0.12993 | 0.085723 | 0.085723 | 0.12993 | 0.06727 | 0.06727 | 0.1714 | 1.0315 | 0.34207 | 0.19953 | 0.52743 | 0.2071 | 0.20945 | 0.15983 | 0.16318 | 0.21652 | 0.62003 | 0.39076 | 0.28099 | 0.20945 | 0.39076 | 171.4468 | 171.4468 | 171.4468 | 329.2641 | 329.2641 | 239.8993 | 448.1557 | 171.4468 | 171.4468 | 259.8538 | 171.4468 | 171.4468 | 259.8538 | 134.539 | 134.539 | 342.7948 | 2063.0043 | 684.148 | 399.0606 | 1054.8611 | 414.1911 | 418.8955 | 319.6639 | 326.3668 | 433.031 | 1240.0628 | 781.515 | 561.9744 | 418.8955 | 781.515
Total Emissions: grams | per lb | per lb | per lb | per lb | per lb | per lb | per lb | per lb | per lb | per lb | per lb | per lb | per lb | per lb | per lb | per lb | per lb | per lb | per lb | per lb | per lb | per lb | per lb | per lb | per lb | per lb | per lb | per lb | per lb | per lb
VOC | 0.006473 | 0.006473 | 0.006473 | 0.02604 | 0.02604 | 1.1248 | 0.22273 | 0.006473 | 0.006473 | 0.16193 | 0.006473 | 0.006473 | 0.16193 | 0.057948 | 0.057948 | 0.015115 | 0.013217 | 0.02583 | 0.04721 | 0.040036 | 0.015638 | 0.042576 | 0.012069 | 0.012322 | 0.016349 | 0.046819 | 0.029506 | 0.021217 | 0.042576 | 0.029506 | 12.946 | 12.946 | 12.946 | 52.0797 | 52.0797 | 2249.6953 | 445.4608 | 12.946 | 12.946 | 323.8567 | 12.946 | 12.946 | 323.8567 | 115.8959 | 115.8959 | 30.2303 | 26.4337 | 51.6602 | 94.4202 | 80.0722 | 31.2757 | 85.1528 | 24.1379 | 24.644 | 32.6983 | 93.6375 | 59.0124 | 42.4348 | 85.1528 | 59.0124
CO | 0.018075 | 0.018075 | 0.018075 | 0.09243 | 0.09243 | 0.29587 | 0.92014 | 0.018075 | 0.018075 | 0.16606 | 0.018075 | 0.018075 | 0.16606 | 0.23841 | 0.23841 | 0.054494 | 0.073683 | 0.072129 | 0.22168 | 0.11331 | 0.043668 | 0.15766 | 0.033702 | 0.034408 | 0.045654 | 0.13074 | 0.082394 | 0.059248 | 0.15766 | 0.082394 | 36.1508 | 36.1508 | 36.1508 | 184.861 | 184.861 | 591.738 | 1840.2753 | 36.1508 | 36.1508 | 332.1273 | 36.1508 | 36.1508 | 332.1273 | 476.823 | 476.823 | 108.9872 | 147.3655 | 144.2576 | 443.3526 | 226.6116 | 87.3352 | 315.3259 | 67.4035 | 68.8168 | 91.3077 | 261.4763 | 164.7881 | 118.4964 | 315.3259 | 164.7881
NOx | 0.040596 | 0.040596 | 0.040596 | 0.15873 | 0.15873 | 0.47053 | 1.3276 | 0.040596 | 0.040596 | 0.23494 | 0.040596 | 0.040596 | 0.23494 | 0.34563 | 0.34563 | 0.14766 | 0.088982 | 0.162 | 0.53539 | 0.25648 | 0.098074 | 0.25801 | 0.075691 | 0.077278 | 0.10253 | 0.29363 | 0.18505 | 0.13307 | 0.25801 | 0.18505 | 81.1917 | 81.1917 | 81.1917 | 317.4614 | 317.4614 | 941.0582 | 2655.2015 | 81.1917 | 81.1917 | 469.8858 | 81.1917 | 81.1917 | 469.8858 | 691.2618 | 691.2618 | 295.3134 | 177.9638 | 323.9904 | 1070.7828 | 512.9539 | 196.1476 | 516.028 | 151.3825 | 154.5568 | 205.0695 | 587.2538 | 370.1003 | 266.1329 | 516.028 | 370.1003
PM10 | 0.007332 | 0.007332 | 0.007332 | 0.018078 | 0.018078 | 0.56966 | 0.079616 | 0.007332 | 0.007332 | 0.016663 | 0.007332 | 0.007332 | 0.016663 | 0.021282 | 0.021282 | 0.029656 | 0.022422 | 0.029258 | 0.093947 | 0.045301 | 0.017713 | 0.025775 | 0.013671 | 0.013957 | 0.018519 | 0.053032 | 0.033422 | 0.024033 | 0.025775 | 0.033422 | 14.664 | 14.664 | 14.664 | 36.1565 | 36.1565 | 1139.3147 | 159.2324 | 14.664 | 14.664 | 33.3266 | 14.664 | 14.664 | 33.3266 | 42.5643 | 42.5643 | 59.3119 | 44.8446 | 58.5159 | 187.8949 | 90.6023 | 35.4262 | 51.549 | 27.3412 | 27.9145 | 37.0376 | 106.0639 | 66.8438 | 48.0663 | 51.549 | 66.8438
PM2.5 | 0.003191 | 0.003191 | 0.003191 | 0.010236 | 0.010236 | 0.25384 | 0.070471 | 0.003191 | 0.003191 | 0.01313 | 0.003191 | 0.003191 | 0.01313 | 0.018464 | 0.018464 | 0.013582 | 0.013757 | 0.012734 | 0.047949 | 0.019826 | 0.007709 | 0.015875 | 0.0059497 | 0.0060744 | 0.0080597 | 0.02308 | 0.014546 | 0.01046 | 0.015875 | 0.014546 | 6.382 | 6.382 | 6.382 | 20.473 | 20.473 | 507.6752 | 140.9427 | 6.382 | 6.382 | 26.2609 | 6.382 | 6.382 | 26.2609 | 36.9281 | 36.9281 | 27.1631 | 27.5149 | 25.4671 | 95.8986 | 39.6527 | 15.4181 | 31.7504 | 11.8993 | 12.1488 | 16.1194 | 46.1607 | 29.0915 | 20.9192 | 31.7504 | 29.0915
SOx | 0.11025 | 0.11025 | 0.11025 | 0.2201 | 0.2201 | 1.6591 | 0.41474 | 0.11025 | 0.11025 | 0.12059 | 0.11025 | 0.11025 | 0.12059 | 0.11902 | 0.11902 | 0.50517 | 0.096435 | 0.43993 | 1.5968 | 0.67836 | 0.26634 | 0.28582 | 0.20555 | 0.20986 | 0.27845 | 0.7974 | 0.50254 | 0.36137 | 0.28582 | 0.50254 | 220.4917 | 220.4917 | 220.4917 | 440.1924 | 440.1924 | 3318.1699 | 829.4866 | 220.4917 | 220.4917 | 241.1793 | 220.4917 | 220.4917 | 241.1793 | 238.0496 | 238.0496 | 1010.3303 | 192.8709 | 879.859 | 3193.6182 | 1356.7118 | 532.6768 | 571.6407 | 411.1087 | 419.729 | 556.9062 | 1594.8017 | 1005.0793 | 722.7357 | 571.6407 | 1005.0793
BC | 0.00023636 | 0.00023636 | 0.00023636 | 0.0012104 | 0.0012104 | 0.0016349 | 0.012059 | 0.00023636 | 0.00023636 | 0.0020738 | 0.00023636 | 0.00023636 | 0.0020738 | 0.0031245 | 0.0031245 | 0.00099857 | 0.0012589 | 0.00094316 | 0.0042546 | 0.00158 | 0.000571 | 0.0020651 | 0.00044069 | 0.00044993 | 0.00059697 | 0.0017095 | 0.0010774 | 0.00077474 | 0.0020651 | 0.0010774 | 0.47271 | 0.47271 | 0.47271 | 2.4208 | 2.4208 | 3.2698 | 24.1179 | 0.47271 | 0.47271 | 4.1476 | 0.47271 | 0.47271 | 4.1476 | 6.2489 | 6.2489 | 1.9971 | 2.5178 | 1.8863 | 8.5093 | 3.16 | 1.142 | 4.1303 | 0.88137 | 0.89986 | 1.1939 | 3.4191 | 2.1548 | 1.5495 | 4.1303 | 2.1548
OC | 0.00055487 | 0.00055487 | 0.00055487 | 0.0028249 | 0.0028249 | 0.004622 | 0.028057 | 0.00055487 | 0.00055487 | 0.004824 | 0.00055487 | 0.00055487 | 0.004824 | 0.0072701 | 0.0072701 | 0.0015863 | 0.0014173 | 0.0022142 | 0.0063868 | 0.0034611 | 0.0013405 | 0.0048153 | 0.0010346 | 0.0010563 | 0.0014015 | 0.0040134 | 0.0025293 | 0.0018188 | 0.0048153 | 0.0025293 | 1.1097 | 1.1097 | 1.1097 | 5.6498 | 5.6498 | 9.244 | 56.1141 | 1.1097 | 1.1097 | 9.6481 | 1.1097 | 1.1097 | 9.6481 | 14.5403 | 14.5403 | 3.1726 | 2.8345 | 4.4284 | 12.7737 | 6.9222 | 2.681 | 9.6306 | 2.0691 | 2.1125 | 2.8029 | 8.0267 | 5.0586 | 3.6376 | 9.6306 | 5.0586
CH4 | 0.11434 | 0.11434 | 0.11434 | 0.45451 | 0.45451 | 1.7091 | 3.8516 | 0.11434 | 0.11434 | 0.67824 | 0.11434 | 0.11434 | 0.67824 | 1.0023 | 1.0023 | 0.2628 | 0.13512 | 0.45628 | 0.80497 | 0.70572 | 0.27624 | 0.74132 | 0.21319 | 0.21766 | 0.2888 | 0.82704 | 0.52122 | 0.3748 | 0.74132 | 0.52122 | 228.6867 | 228.6867 | 228.6867 | 909.011 | 909.011 | 3418.2277 | 7703.1567 | 228.6867 | 228.6867 | 1356.4763 | 228.6867 | 228.6867 | 1356.4763 | 2004.6819 | 2004.6819 | 525.5989 | 270.24 | 912.5605 | 1609.9465 | 1411.4393 | 552.4747 | 1482.6424 | 426.3883 | 435.329 | 577.6046 | 1654.0754 | 1042.4349 | 749.5975 | 1482.6424 | 1042.4349
N2O | 0.00092589 | 0.00092589 | 0.00092589 | 0.0040771 | 0.0040771 | 0.0017481 | 0.037189 | 0.00092589 | 0.00092589 | 0.0064648 | 0.00092589 | 0.00092589 | 0.0064648 | 0.009658 | 0.009658 | 0.0025574 | 0.00054885 | 0.0036947 | 0.0091975 | 0.0057598 | 0.0022368 | 0.0067831 | 0.0017263 | 0.0017625 | 0.0023386 | 0.0066969 | 0.0042205 | 0.0030349 | 0.0067831 | 0.0042205 | 1.8518 | 1.8518 | 1.8518 | 8.1543 | 8.1543 | 3.4962 | 74.3785 | 1.8518 | 1.8518 | 12.9296 | 1.8518 | 1.8518 | 12.9296 | 19.316 | 19.316 | 5.1149 | 1.0977 | 7.3894 | 18.3951 | 11.5196 | 4.4736 | 13.5663 | 3.4526 | 3.525 | 4.6771 | 13.3937 | 8.441 | 6.0698 | 13.5663 | 8.441
CO2 | 59.9085 | 59.9085 | 59.9085 | 183.2246 | 183.2246 | 188.8225 | 1187.5815 | 59.9085 | 59.9085 | 219.7872 | 59.9085 | 59.9085 | 219.7872 | 311.8501 | 311.8501 | 154.4839 | 100.3452 | 239.0614 | 410.9922 | 369.5697 | 144.7306 | 280.4303 | 111.7 | 114.0422 | 151.3138 | 433.3144 | 273.0843 | 196.3704 | 280.4303 | 273.0843 | 119817.0867 | 119817.0867 | 119817.0867 | 366449.131 | 366449.131 | 377644.952 | 2375162.9657 | 119817.0867 | 119817.0867 | 439574.4159 | 119817.0867 | 119817.0867 | 439574.4159 | 623700.1973 | 623700.1973 | 308967.8708 | 200690.4551 | 478122.8733 | 821984.3397 | 739139.3299 | 289461.1109 | 560860.5255 | 223399.9656 | 228084.3129 | 302627.562 | 866628.8499 | 546168.6591 | 392740.7513 | 560860.5255 | 546168.6591
CO2 (VOC, CO, CO2) | 59.9571 | 59.9571 | 59.9571 | 183.451 | 183.451 | 192.7932 | 1189.7216 | 59.9571 | 59.9571 | 220.5528 | 59.9571 | 59.9571 | 220.5528 | 312.4053 | 312.4053 | 154.6167 | 100.5022 | 239.2553 | 411.4877 | 369.8725 | 144.8479 | 280.8107 | 111.7906 | 114.1346 | 151.4365 | 433.6658 | 273.3058 | 196.5296 | 280.8107 | 273.3058 | 119914.2435 | 119914.2435 | 119914.2435 | 366901.942 | 366901.942 | 385586.3764 | 2379443.1797 | 119914.2435 | 119914.2435 | 441105.6837 | 119914.2435 | 119914.2435 | 441105.6837 | 624810.6995 | 624810.6995 | 309233.354 | 201004.4146 | 478510.5715 | 822975.3129 | 739744.9922 | 289695.8278 | 561621.4305 | 223581.1151 | 228269.2609 | 302872.9552 | 867331.578 | 546611.5339 | 393059.2151 | 561621.4305 | 546611.5339
GHGs | 63.6328 | 63.6328 | 63.6328 | 198.1666 | 198.1666 | 244.5298 | 1315.1241 | 63.6328 | 63.6328 | 242.6132 | 63.6328 | 63.6328 | 242.6132 | 345.035 | 345.035 | 163.1784 | 104.7013 | 253.9228 | 438.0742 | 392.5704 | 153.7278 | 304.8479 | 118.6439 | 121.1316 | 160.7203 | 460.2516 | 290.0607 | 208.5778 | 304.8479 | 290.0607 | 127265.5636 | 127265.5636 | 127265.5636 | 396333.1561 | 396333.1561 | 489059.6949 | 2630248.1903 | 127265.5636 | 127265.5636 | 485226.3181 | 127265.5636 | 127265.5636 | 485226.3181 | 690069.9053 | 690069.9053 | 326356.7704 | 209402.5026 | 507845.5722 | 876148.4068 | 785140.8705 | 307455.5761 | 609695.7655 | 237287.7134 | 242263.265 | 321440.5249 | 920503.1774 | 580121.4513 | 417155.6364 | 609695.7655 | 580121.4513
Urban Emissions: grams | per lb | per lb | per lb | per lb | per lb | per lb | per lb | per lb | per lb | per lb | per lb | per lb | per lb | per lb | per lb | per lb | per lb | per lb | per lb | per lb | per lb | per lb | per lb | per lb | per lb | per lb | per lb | per lb | per lb | per lb
VOC | 0.00046088 | 0.00046088 | 0.00046088 | 0.0015132 | 0.0015132 | 0.0012451 | 0.010703 | 0.00046088 | 0.00046088 | 0.001943 | 0.00046088 | 0.00046088 | 0.001943 | 0.0028016 | 0.0028016 | 0.0015523 | 0.00046718 | 0.0018391 | 0.0050663 | 0.0028627 | 0.0011134 | 0.0023611 | 0.00085931 | 0.00087733 | 0.0011641 | 0.0033335 | 0.0021008 | 0.0015107 | 0.0023611 | 0.0021008 | 0.92175 | 0.92175 | 0.92175 | 3.0263 | 3.0263 | 2.4902 | 21.4059 | 0.92175 | 0.92175 | 3.8861 | 0.92175 | 0.92175 | 3.8861 | 5.6031 | 5.6031 | 3.1045 | 0.93435 | 3.6782 | 10.1325 | 5.7254 | 2.2268 | 4.7222 | 1.7186 | 1.7547 | 2.3281 | 6.667 | 4.2017 | 3.0214 | 4.7222 | 4.2017
CO | 0.0036069 | 0.0036069 | 0.0036069 | 0.009894 | 0.009894 | 0.0048096 | 0.054298 | 0.0036069 | 0.0036069 | 0.010372 | 0.0036069 | 0.0036069 | 0.010372 | 0.014357 | 0.014357 | 0.0074691 | 0.0018711 | 0.014393 | 0.014432 | 0.022223 | 0.0087138 | 0.014647 | 0.0067252 | 0.0068662 | 0.0091102 | 0.026089 | 0.016442 | 0.011823 | 0.014647 | 0.016442 | 7.2139 | 7.2139 | 7.2139 | 19.788 | 19.788 | 9.6191 | 108.5964 | 7.2139 | 7.2139 | 20.7444 | 7.2139 | 7.2139 | 20.7444 | 28.7132 | 28.7132 | 14.9381 | 3.7423 | 28.7865 | 28.8647 | 44.4451 | 17.4277 | 29.2942 | 13.4503 | 13.7323 | 18.2204 | 52.1774 | 32.8833 | 23.6459 | 29.2942 | 32.8833
NOx | 0.0094466 | 0.0094466 | 0.0094466 | 0.021484 | 0.021484 | 0.016886 | 0.075241 | 0.0094466 | 0.0094466 | 0.016218 | 0.0094466 | 0.0094466 | 0.016218 | 0.020398 | 0.020398 | 0.019161 | 0.0049619 | 0.037696 | 0.028702 | 0.058159 | 0.022822 | 0.029653 | 0.017613 | 0.017982 | 0.02386 | 0.068326 | 0.043061 | 0.030964 | 0.029653 | 0.043061 | 18.8931 | 18.8931 | 18.8931 | 42.9689 | 42.9689 | 33.7711 | 150.4825 | 18.8931 | 18.8931 | 32.4368 | 18.8931 | 18.8931 | 32.4368 | 40.7956 | 40.7956 | 38.3228 | 9.9238 | 75.3918 | 57.4045 | 116.3177 | 45.6431 | 59.3068 | 35.2263 | 35.965 | 47.7192 | 136.6525 | 86.1214 | 61.9285 | 59.3068 | 86.1214
PM10 | 0.0011642 | 0.0011642 | 0.0011642 | 0.0022058 | 0.0022058 | 0.0014138 | 0.0025892 | 0.0011642 | 0.0011642 | 0.00090571 | 0.0011642 | 0.0011642 | 0.00090571 | 0.00079695 | 0.00079695 | 0.0023987 | 0.00059048 | 0.0046456 | 0.0029965 | 0.0071652 | 0.0028125 | 0.0027854 | 0.0021706 | 0.0022161 | 0.0029404 | 0.0084204 | 0.0053067 | 0.003816 | 0.0027854 | 0.0053067 | 2.3284 | 2.3284 | 2.3284 | 4.4116 | 4.4116 | 2.8275 | 5.1783 | 2.3284 | 2.3284 | 1.8114 | 2.3284 | 2.3284 | 1.8114 | 1.5939 | 1.5939 | 4.7975 | 1.181 | 9.2911 | 5.993 | 14.3305 | 5.625 | 5.5708 | 4.3412 | 4.4323 | 5.8808 | 16.8408 | 10.6135 | 7.632 | 5.5708 | 10.6135
PM2.5 | 0.00085692 | 0.00085692 | 0.00085692 | 0.0016259 | 0.0016259 | 0.0010942 | 0.0019395 | 0.00085692 | 0.00085692 | 0.00067226 | 0.00085692 | 0.00085692 | 0.00067226 | 0.00059527 | 0.00059527 | 0.0017798 | 0.00043987 | 0.0034195 | 0.002276 | 0.0052745 | 0.0020702 | 0.0020547 | 0.0015977 | 0.0016312 | 0.0021644 | 0.0061981 | 0.0039062 | 0.0028089 | 0.0020547 | 0.0039062 | 1.7138 | 1.7138 | 1.7138 | 3.2517 | 3.2517 | 2.1884 | 3.879 | 1.7138 | 1.7138 | 1.3445 | 1.7138 | 1.7138 | 1.3445 | 1.1905 | 1.1905 | 3.5597 | 0.87973 | 6.839 | 4.552 | 10.5489 | 4.1404 | 4.1093 | 3.1955 | 3.2625 | 4.3287 | 12.3961 | 7.8123 | 5.6177 | 4.1093 | 7.8123
SOx | 0.039053 | 0.039053 | 0.039053 | 0.073735 | 0.073735 | 0.037766 | 0.082924 | 0.039053 | 0.039053 | 0.029719 | 0.039053 | 0.039053 | 0.029719 | 0.025724 | 0.025724 | 0.075469 | 0.018072 | 0.15584 | 0.076558 | 0.24024 | 0.094347 | 0.092927 | 0.072815 | 0.074342 | 0.098638 | 0.28247 | 0.17802 | 0.12801 | 0.092927 | 0.17802 | 78.1063 | 78.1063 | 78.1063 | 147.4697 | 147.4697 | 75.5313 | 165.8473 | 78.1063 | 78.1063 | 59.4376 | 78.1063 | 78.1063 | 59.4376 | 51.4486 | 51.4486 | 150.9385 | 36.1448 | 311.6785 | 153.1166 | 480.4795 | 188.6938 | 185.8544 | 145.6299 | 148.6835 | 197.2767 | 564.9376 | 356.0361 | 256.0196 | 185.8544 | 356.0361
BC | 5.1052e-05 | 5.1052e-05 | 5.1052e-05 | 9.8785e-05 | 9.8785e-05 | 7.5192e-05 | 0.00014462 | 5.1052e-05 | 5.1052e-05 | 4.4828e-05 | 5.1052e-05 | 5.1052e-05 | 4.4828e-05 | 4.2932e-05 | 4.2932e-05 | 0.00011467 | 2.9073e-05 | 0.00020372 | 0.00017942 | 0.00031441 | 0.00012334 | 0.00012619 | 9.5188e-05 | 9.7183e-05 | 0.00012895 | 0.00036926 | 0.00023271 | 0.00016734 | 0.00012619 | 0.00023271 | 0.1021 | 0.1021 | 0.1021 | 0.19757 | 0.19757 | 0.15038 | 0.28924 | 0.1021 | 0.1021 | 0.089656 | 0.1021 | 0.1021 | 0.089656 | 0.085864 | 0.085864 | 0.22935 | 0.058146 | 0.40744 | 0.35885 | 0.62882 | 0.24667 | 0.25238 | 0.19038 | 0.19437 | 0.25789 | 0.73852 | 0.46543 | 0.33468 | 0.25238 | 0.46543
OC | 0.00013135 | 0.00013135 | 0.00013135 | 0.00025146 | 0.00025146 | 0.00031951 | 0.00033117 | 0.00013135 | 0.00013135 | 0.00010869 | 0.00013135 | 0.00013135 | 0.00010869 | 9.9948e-05 | 9.9948e-05 | 0.00027609 | 7.5121e-05 | 0.00052416 | 0.00036751 | 0.00080854 | 0.00031733 | 0.00031935 | 0.00024491 | 0.00025005 | 0.00033177 | 0.00095008 | 0.00059876 | 0.00043056 | 0.00031935 | 0.00059876 | 0.26271 | 0.26271 | 0.26271 | 0.50292 | 0.50292 | 0.63901 | 0.66235 | 0.26271 | 0.26271 | 0.21738 | 0.26271 | 0.26271 | 0.21738 | 0.1999 | 0.1999 | 0.55218 | 0.15024 | 1.0483 | 0.73502 | 1.6171 | 0.63467 | 0.63871 | 0.48982 | 0.50009 | 0.66354 | 1.9002 | 1.1975 | 0.86112 | 0.63871 | 1.1975
5.2) Energy Use and Emissions Related to Material Transformation for Vehicle Materials: per-vehicle lifetime
| ICEV: Conventional Material | ICEV: Lightweight Material | HEV: Conventional Material | HEV: Lightweight Material | PHEV: Conventional Material | PHEV: Lightweight Material | EV: Conventional Material | EV: Lightweight Material | FCV: Conventional Material | FCV: Lightweight Material
Vehicle Weight: lbs | 3053.9316 | 2575.5291 | 3246.5501 | 2677.7581 | 3422.9197 | 2768.1476 | 2830.1736 | 2294.4509 | 3460.6949 | 2766.2396
Weight by Materials: lbs, per-vehicle lifetime
Steel | 2002.3655 | 870.7286 | 2183.4423 | 965.0749 | 2281.2487 | 1021.6973 | 1933.543 | 576.8657 | 2125.4615 | 631.2384
Stainless steel | 0 | 26.5329 | 0 | 21.974 | 0 | 22.0701 | 0 | 0 | 114.0948 | 73.9782
Cast iron | 314.25 | 90.5986 | 230.3346 | 89.3507 | 245.1521 | 95.439 | 56.4365 | 65.8599 | 59.9079 | 68.8464
Wrought Aluminum | 57.9942 | 173.4788 | 41.8908 | 156.5216 | 41.5451 | 133.3395 | 41.8414 | 158.3034 | 79.0787 | 175.2702
Cast Aluminum | 136.301 | 362.4661 | 190.4726 | 379.0595 | 229.6891 | 418.9206 | 159.8626 | 364.3489 | 121.0892 | 356.878
Copper/Brass | 57.4112 | 79.5906 | 128.1779 | 129.1128 | 155.4533 | 140.9962 | 164.0076 | 166.9236 | 115.9036 | 120.2376
Magnesium | 0.56368 | 9.786 | 0.54472 | 9.3843 | 0.52292 | 8.9253 | 0.53768 | 8.8746 | 0.65531 | 11.7723
Glass | 91.5987 | 83.7245 | 88.5174 | 78.2028 | 84.9743 | 72.3942 | 87.3735 | 70.9965 | 106.4882 | 94.1783
Average Plastic | 346.3859 | 364.7235 | 336.4441 | 334.1459 | 335.6027 | 340.7915 | 338.1111 | 353.049 | 413.5961 | 379.4406
Rubber | 226.8772 | 234.908 | 220.1321 | 226.4595 | 223.5608 | 227.5605 | 208.9678 | 219.3871 | 229.5651 | 234.8553
Carbon Fiber-Reinforced Plastic for General Use | 0 | 414.2733 | 0 | 413.9534 | 0 | 408.581 | 0 | 420.0624 | 0 | 553.2977
Glass Fiber-Reinforced Plastic | 0 | 46.205 | 0 | 51.172 | 0 | 56.6917 | 0 | 59.4171 | 20.8655 | 75.4953
Nickel | 0 | 0 | 0 | 0 | 0 | 0 | 0 | 0 | 0.0054819 | 0.0035471
PFSA (Nafion117 Sheet) | 0 | 0 | 0 | 0 | 0 | 0 | 0 | 0 | 1.7766 | 1.1496
Carbon Paper | 0 | 0 | 0 | 0 | 0 | 0 | 0 | 0 | 6.1339 | 3.969
PTFE | 0 | 0 | 0 | 0 | 0 | 0 | 0 | 0 | 7.3521 | 4.7572
Carbon & PFSA Suspension (Nafion Dry Polymer) | 0 | 0 | 0 | 0 | 0 | 0 | 0 | 0 | 0 | 0
Platinum | 0.015088 | 0.022111 | 0.014621 | 0.013734 | 0.016346 | 0.014713 | 0 | 0 | 0.05064 | 0.032767
Others | 60.169 | 58.4911 | 66.5788 | 63.333 | 65.1543 | 60.7261 | 79.4924 | 70.3628 | 97.9284 | 89.6938
Energy use: mmBtu per vehicle lifetime
Total energy | 10.0755 | 8.8113 | 9.4804 | 8.9736 | 10.0978 | 9.3218 | 6.5561 | 8.1147 | 7.4062 | 9.0735
Fossil fuels | 9.3244 | 7.979 | 8.6869 | 8.1208 | 9.2667 | 8.4503 | 5.8448 | 7.3348 | 6.5888 | 8.1578
Coal | 5.068 | 2.9773 | 4.3123 | 3.0117 | 4.5528 | 3.1161 | 2.3379 | 2.5924 | 2.6387 | 2.9619
Natural gas | 4.1051 | 4.7689 | 4.201 | 4.8433 | 4.5226 | 5.0495 | 3.3516 | 4.4541 | 3.7607 | 4.88
Petroleum | 0.1513 | 0.23277 | 0.17367 | 0.26578 | 0.19137 | 0.28477 | 0.15535 | 0.28835 | 0.18948 | 0.31586
Water consumption | 488.5398 | 523.1814 | 503.7888 | 527.7791 | 520.4759 | 531.1657 | 454.2084 | 483.2681 | 529.328 | 576.0521
Total Emissions: grams
VOC | 367.481 | 176.9082 | 287.9968 | 175.2633 | 306.5137 | 181.353 | 111.3246 | 147.3708 | 125.5921 | 159.7278
CO | 300.2662 | 286.6948 | 287.0757 | 291.3665 | 307.5287 | 303.5389 | 202.8983 | 266.0034 | 228.577 | 292.7533
NOx | 499.928 | 489.6031 | 485.4756 | 501.2831 | 519.3389 | 522.2022 | 355.334 | 461.6491 | 402.3208 | 511.9776
PM10 | 195.3314 | 97.3818 | 158.1354 | 98.8259 | 168.1184 | 103.632 | 69.4283 | 84.5633 | 77.6158 | 93.4104
PM2.5 | 92.6319 | 50.0575 | 76.1018 | 50.7806 | 81.0389 | 53.2517 | 35.2227 | 43.9447 | 39.3672 | 48.3077
SOx | 950.4344 | 783.1514 | 887.7501 | 816.2032 | 942.1235 | 848.778 | 608.1561 | 757.4909 | 699.094 | 860.5228
BC | 3.3729 | 3.6772 | 3.3805 | 3.7614 | 3.627 | 3.9205 | 2.6189 | 3.4937 | 2.9654 | 3.8519
OC | 7.9016 | 8.2894 | 7.8145 | 8.4391 | 8.3841 | 8.7944 | 5.8951 | 7.7516 | 6.6397 | 8.5338
CH4 | 1508.6987 | 1374.2082 | 1430.3075 | 1396.4733 | 1528.3653 | 1453.4069 | 997.2192 | 1264.6417 | 1122.2616 | 1401.5131
N2O | 9.9053 | 11.397 | 10.1727 | 11.637 | 10.9142 | 12.1132 | 8.2316 | 10.7584 | 9.2953 | 11.9004
CO2 | 474782.0916 | 518215.0263 | 484165.9711 | 529971.4259 | 515089.1621 | 548563.2714 | 395143.4433 | 488453.2626 | 449498.878 | 550624.1711
CO2 (VOC, CO, CO2) | 476399.2541 | 519216.9105 | 485514.6801 | 530975.5248 | 516527.7225 | 549605.4778 | 395809.2452 | 489330.5737 | 450249.4991 | 551582.0302
GHGs | 524285.1283 | 563463.3572 | 531119.6796 | 575953.5171 | 565270.9307 | 596417.674 | 427907.1855 | 530120.8041 | 486380.5948 | 596781.0157
Urban Emissions: grams
VOC | 3.8364 | 4.346 | 3.9521 | 4.4683 | 4.2209 | 4.6411 | 3.2493 | 4.1599 | 3.6994 | 4.6583
CO | 23.6379 | 26.5942 | 24.533 | 27.1645 | 26.0304 | 28.0401 | 20.7627 | 24.943 | 23.6292 | 28.3369
NOx | 52.5034 | 57.3802 | 54.4292 | 58.7014 | 57.4335 | 60.3529 | 46.5571 | 53.7643 | 53.2131 | 61.9347
PM10 | 5.2412 | 5.7833 | 5.5205 | 5.9358 | 5.7876 | 6.0728 | 4.9148 | 5.4433 | 5.6503 | 6.3774
PM2.5 | 3.8789 | 4.272 | 4.0816 | 4.3853 | 4.2797 | 4.4872 | 3.6271 | 4.0223 | 4.1698 | 4.7109
SOx | 172.1743 | 190.892 | 181.8775 | 195.6581 | 190.5299 | 199.9851 | 162.9679 | 179.0179 | 187.2779 | 210.1002
BC | 0.23909 | 0.26351 | 0.2511 | 0.27093 | 0.26367 | 0.27764 | 0.22169 | 0.24931 | 0.25492 | 0.29099
OC | 0.64134 | 0.67446 | 0.66184 | 0.69193 | 0.69468 | 0.70874 | 0.5685 | 0.63294 | 0.65288 | 0.73951
6) Summary of Energy Consumption and Emissions Related to Part Manufacturing and Vehicle Assembly (VMA): per-vehicle lifetime
| ICEV: Conventional Material | ICEV: Lightweight Material | HEV: Conventional Material | HEV: Lightweight Material | PHEV: Conventional Material | PHEV: Lightweight Material | EV: Conventional Material | EV: Lightweight Material | FCV: Conventional Material | FCV: Lightweight Material
Energy Use: mmBtu per vehicle
Total energy | 20.7373 | 19.473 | 20.1422 | 19.6354 | 20.7595 | 19.9836 | 17.2178 | 18.7765 | 18.0679 | 19.7353
Fossil fuels | 19.0542 | 17.7088 | 18.4168 | 17.8506 | 18.9965 | 18.1801 | 15.5746 | 17.0647 | 16.3187 | 17.8877
Coal | 7.3183 | 5.2276 | 6.5626 | 5.262 | 6.8031 | 5.3664 | 4.5882 | 4.8427 | 4.889 | 5.2123
Natural gas | 11.487 | 12.1508 | 11.5829 | 12.2252 | 11.9044 | 12.4313 | 10.7335 | 11.836 | 11.1426 | 12.2619
Petroleum | 0.24891 | 0.33037 | 0.27128 | 0.36338 | 0.28897 | 0.38238 | 0.25296 | 0.38596 | 0.28708 | 0.41346
Water consumption | 971.0326 | 1005.6742 | 986.2816 | 1010.2719 | 1002.9686 | 1013.6585 | 936.7012 | 965.7609 | 1011.8208 | 1058.5449
Total Emissions: grams
VOC | 2070.5827 | 1880.0099 | 1991.0986 | 1878.365 | 2009.6155 | 1884.4547 | 1814.4264 | 1850.4726 | 1828.6938 | 1862.8295
CO | 707.2103 | 693.6389 | 694.0198 | 698.3106 | 714.4728 | 710.483 | 609.8424 | 672.9475 | 635.5211 | 699.6974
NOx | 1150.8494 | 1140.5245 | 1136.397 | 1152.2045 | 1170.2603 | 1173.1236 | 1006.2553 | 1112.5705 | 1053.2422 | 1162.899
PM10 | 316.1815 | 218.2319 | 278.9855 | 219.6759 | 288.9685 | 224.482 | 190.2783 | 205.4134 | 198.4659 | 214.2604
PM2.5 | 160.7184 | 118.144 | 144.1883 | 118.8671 | 149.1254 | 121.3382 | 103.3092 | 112.0312 | 107.4537 | 116.3943
SOx | 1611.95 | 1444.667 | 1549.2657 | 1477.7188 | 1603.6391 | 1510.2935 | 1269.6716 | 1419.0064 | 1360.6095 | 1522.0384
BC | 8.4094 | 8.7137 | 8.417 | 8.7979 | 8.6635 | 8.957 | 7.6553 | 8.5302 | 8.0018 | 8.8884
OC | 19.6434 | 20.0312 | 19.5563 | 20.181 | 20.126 | 20.5363 | 17.6369 | 19.4934 | 18.3815 | 20.2757
CH4 | 3303.1092 | 3168.6187 | 3224.718 | 3190.8838 | 3322.7758 | 3247.8174 | 2791.6297 | 3059.0522 | 2916.6721 | 3195.9236
N2O | 26.3795 | 27.8711 | 26.6469 | 28.1111 | 27.3883 | 28.5873 | 24.7057 | 27.2326 | 25.7694 | 28.3745
CO2 | 1145945.0285 | 1189377.9632 | 1155328.908 | 1201134.3628 | 1186252.099 | 1219726.2083 | 1066306.3802 | 1159616.1995 | 1120661.8149 | 1221787.108
CO2 (VOC, CO, CO2) | 1153509.6751 | 1196327.3315 | 1162625.101 | 1208085.9458 | 1193638.1435 | 1226715.8987 | 1072919.6661 | 1166440.9946 | 1127359.92 | 1228692.4512
GHGs | 1259593.5126 | 1298771.7416 | 1266428.0639 | 1311261.9014 | 1300579.315 | 1331726.0583 | 1163215.5698 | 1265429.1884 | 1221688.9791 | 1332089.4
Urban Emissions: grams
VOC | 9.5072 | 10.0168 | 9.6229 | 10.1391 | 9.8917 | 10.312 | 8.9201 | 9.8308 | 9.3702 | 10.3291
CO | 58.4742 | 61.4306 | 59.3693 | 62.0008 | 60.8667 | 62.8764 | 55.5991 | 59.7793 | 58.4655 | 63.1732
NOx | 122.0474 | 126.9242 | 123.9732 | 128.2453 | 126.9775 | 129.8969 | 116.1011 | 123.3083 | 122.7571 | 131.4786
PM10 | 11.6467 | 12.1888 | 11.926 | 12.3413 | 12.1931 | 12.4783 | 11.3203 | 11.8488 | 12.0558 | 12.7829
PM2.5 | 8.6047 | 8.9979 | 8.8075 | 9.1112 | 9.0056 | 9.2131 | 8.3529 | 8.7481 | 8.8957 | 9.4367
SOx | 385.7778 | 404.4956 | 395.4811 | 409.2617 | 404.1335 | 413.5887 | 376.5715 | 392.6215 | 400.8815 | 423.7038
BC | 0.53006 | 0.55448 | 0.54206 | 0.56189 | 0.55464 | 0.56861 | 0.51266 | 0.54027 | 0.54588 | 0.58195
OC | 1.3767 | 1.4098 | 1.3972 | 1.4273 | 1.4301 | 1.4441 | 1.3039 | 1.3683 | 1.3883 | 1.4749
Note on E81: Data from "Life Cycle Environmental Assessment of Paint Processes" Papasavva et al. 2002 Average value used from range
Note on E82: Data from "Life Cycle Environmental Assessment of Paint Processes" Papasavva et al. 2002 Average value used from range
Note on E83: Data from "Life Cycle Environmental Assessment of Paint Processes" Papasavva et al. 2002 Average value used from range
Note on E84: Data from "Life Cycle Environmental Assessment of Paint Processes" Papasavva et al. 2002
Note on A136: Not used for Vehi_ADR calculation. Though can be used to calculate Part Manufacturing value for Part Manufacturing and Vehicle Assembly calculation. Includes Machining See "Energy-Consumption and Carbon-Emission Analysis of Vehicle and Component Manufacturing" Sullivan et al 2010
Note on A137: Not used for Vehi_ADR calculation. Though can be used to calculate Part Manufacturing value for Part Manufacturing and Vehicle Assembly calculation. Includes Machining See "Energy-Consumption and Carbon-Emission Analysis of Vehicle and Component Manufacturing" Sullivan et al 2010
Note on R138: The VMA stage does not include material production except for float glass production. Because of the lack of data for the float process alone, we include the total process, i.e. both making the glass and “floating” it for auto window applications. See "Energy-Consumption and Carbon-Emission Analysis of Vehicle and Component Manufacturing" Sullivan et al 2010
Note on AV138: The VMA stage does not include material production except for float glass production. Because of the lack of data for the float process alone, we include the total process, i.e. both making the glass and “floating” it for auto window applications. See "Energy-Consumption and Carbon-Emission Analysis of Vehicle and Component Manufacturing" Sullivan et al 2010
Note on A170: See "Energy-Consumption and Carbon-Emission Analysis of Vehicle and Component Manufacturing" Sullivan et al 2010
Note on A224: See "Energy-Consumption and Carbon-Emission Analysis of Vehicle and Component Manufacturing" Sullivan et al 2010

## Vehi_Comp_Sum
Summary of Energy Consumption and Emissions for Vehicle Components | [5 empty] | Sheet from GREET2 2018
1) Key Input Parameters (from the Vehi_Inputs and Mat_Inputs sheet)
Vehicle Weight (lbs): without Battery, Fluids and Fuel
ICEV: Conventional Material | ICEV: Lightweight Material | HEV: Conventional Material | HEV: Lightweight Material | PHEV: Conventional Material | PHEV: Lightweight Material | EV: Conventional Material | EV: Lightweight Material | FCV: Conventional Material | FCV: Lightweight Material
3053.9316 | 2575.5291 | 3246.5501 | 2677.7581 | 3422.9197 | 2768.1476 | 2830.1736 | 2294.4509 | 3460.6949 | 2766.2396
Vehicle Components Composition (% by wt)
| ICEV: Conventional Material | ICEV: Lightweight Material | HEV: Conventional Material | HEV: Lightweight Material | PHEV: Conventional Material | PHEV: Lightweight Material | EV: Conventional Material | EV: Lightweight Material | FCV: Conventional Material | FCV: Lightweight Material
Powertrain System | 24.7% | 28.62% | 22.52% | 25.64% | 23.88% | 26.58% | 4.794% | 6.788% | 8.282% | 6.704%
Transmission System | 5.253% | 6.166% | 4.983% | 5.998% | 4.732% | 5.807% | 5.73% | 7.013% | 2.813% | 3.225%
Chassis (w/o battery) | 23.9% | 23% | 24.5% | 24.5% | 24.9% | 25.6% | 28.9% | 31.2% | 25% | 27.29%
Traction Motor | 0% | 0% | 2.126% | 1.559% | 3.249% | 2.245% | 7.181% | 5.423% | 4.22% | 4.491%
Generator | 0% | 0% | 2.126% | 1.559% | 3.249% | 2.245% | 0% | 0% | 0% | 0%
Electronic Controller | 0% | 0% | 1.8% | 1.8% | 1.8% | 1.7% | 5.9% | 6.6% | 3.679% | 3.915%
Fuel Cell Auxiliary System | 0% | 0% | 0% | 0% | 0% | 0% | 0% | 0% | 8.669% | 7.085%
Body: including BIW, interior, exterior, and glass | 46.14% | 42.22% | 41.95% | 38.94% | 38.19% | 35.83% | 47.5% | 42.98% | 47.34% | 47.29%
Material Composition for Each Component (% by wt)
| ICEV: Conventional Material | ICEV: Lightweight Material | HEV: Conventional Material | HEV: Lightweight Material | PHEV: Conventional Material | PHEV: Lightweight Material | EV: Conventional Material | EV: Lightweight Material | FCV: Conventional Material | FCV: Lightweight Material
Body
Steel | 68.3% | 11.1% | 68.3% | 10.8% | 68.3% | 10.5% | 68.3% | 10.3% | 68.3% | 10.3%
Wrought Aluminum | 0.7% | 9.1% | 0.7% | 8.9% | 0.7% | 6.7% | 0.7% | 6.6% | 0.7% | 8.5%
Cast Aluminum | 0% | 0% | 0% | 0% | 0% | 0% | 0% | 0% | 0% | 0%
Copper/Brass | 1.9% | 3.6% | 1.9% | 3.5% | 1.9% | 3.4% | 1.9% | 3.3% | 1.9% | 3.3%
Zinc | 0% | 0% | 0% | 0% | 0% | 0% | 0% | 0% | 0% | 0%
Magnesium | 0.04% | 0.9% | 0.04% | 0.9% | 0.04% | 0.9% | 0.04% | 0.9% | 0.04% | 0.9%
Glass Fiber-Reinforced Plastic | 0% | 0% | 0% | 0% | 0% | 0% | 0% | 0% | 0% | 0%
Glass | 6.5% | 7.7% | 6.5% | 7.5% | 6.5% | 7.3% | 6.5% | 7.2% | 6.5% | 7.2%
Carbon Fiber-Reinforced Plastic | 0% | 38.1% | 0% | 39.7% | 0% | 41.2% | 0% | 42.6% | 0% | 42.3%
Average Plastic | 18.1% | 23.6% | 18.1% | 22.9% | 18.1% | 24.3% | 18.1% | 23.8% | 18.1% | 22%
Rubber | 0.5% | 0.9% | 0.5% | 0.8% | 0.5% | 0.8% | 0.5% | 0.8% | 0.5% | 0.8%
Others | 3.96% | 5% | 3.96% | 5% | 3.96% | 4.9% | 3.96% | 4.5% | 3.96% | 4.7%
Powertrain System (including BOP)
Steel | 39.5% | 54.8% | 48.4% | 59.6% | 50.2% | 60.7% | 50% | 0% | 18.71% | 18.71%
Stainless Steel | 0% | 3.6% | 0% | 3.2% | 0% | 3% | 0% | 0% | 31.35% | 31.35%
Cast iron | 28.6% | 5.3% | 24% | 4.7% | 22.8% | 4.4% | 0% | 0% | 0.07639% | 0.07639%
Wrought Aluminum | 0% | 1.8% | 0% | 2.5% | 0% | 2.7% | 0% | 30% | 16.79% | 16.79%
Cast Aluminum | 17.1% | 17.8% | 14.4% | 15.8% | 13.7% | 14.9% | 0% | 0% | 0% | 0%
Copper/Brass | 2.9% | 3.8% | 2.6% | 3.2% | 2.8% | 3.4% | 20.5% | 28.3% | 1.727% | 1.727%
Magnesium | 0% | 0% | 0% | 0% | 0% | 0% | 0% | 0% | 0% | 0%
Glass Fiber-Reinforced Plastic | 0% | 0% | 0% | 0% | 0% | 0% | 0% | 0% | 2.592% | 2.592%
Average Plastic | 9.3% | 11.1% | 8.4% | 9.4% | 8.4% | 9.4% | 29.5% | 40.7% | 16.62% | 16.62%
Rubber | 2.6% | 1.8% | 2.2% | 1.6% | 2.1% | 1.5% | 0% | 0% | 6.462% | 6.462%
Carbon Fiber-Reinforced Plastic | 0% | 0% | 0% | 0% | 0% | 0% | 0% | 0% | 0% | 0%
PFSA | 0% | 0% | 0% | 0% | 0% | 0% | 0% | 0% | 0.6198% | 0.6198%
Carbon Paper | 0% | 0% | 0% | 0% | 0% | 0% | 0% | 0% | 2.14% | 2.14%
PTFE | 0% | 0% | 0% | 0% | 0% | 0% | 0% | 0% | 2.565% | 2.565%
Carbon & PFSA Suspension | 0% | 0% | 0% | 0% | 0% | 0% | 0% | 0% | 0% | 0%
Platinum | 0.002% | 0.003% | 0.002% | 0.002% | 0.002% | 0.002% | 0% | 0% | 0.01767% | 0.01767%
Carbon | 0% | 0% | 0% | 0% | 0% | 0% | 0% | 0% | 0.2728% | 0.2728%
Nickel | 0% | 0% | 0% | 0% | 0% | 0% | 0% | 0% | 0.001913% | 0.001913%
Silicon | 0% | 0% | 0% | 0% | 0% | 0% | 0% | 0% | 0.05403% | 0.05403%
Others | -0.002% | -0.003% | -0.002% | -0.002% | -0.002% | -0.002% | 0% | 1% | 0% | 0%
Transmission System/Gearbox
Steel | 30% | 30% | 60.5% | 60.5% | 60.5% | 60.5% | 60.5% | 60.5% | 60.5% | 60.5%
Copper | 0% | 0% | 18.9% | 18.9% | 18.9% | 18.9% | 18.9% | 18.9% | 18.9% | 18.9%
Cast Iron | 30% | 0% | 0% | 0% | 0% | 0% | 0% | 0% | 0% | 0%
Magnesium | 0% | 0% | 0% | 0% | 0% | 0% | 0% | 0% | 0% | 0%
Wrought Aluminum | 30% | 30% | 20% | 20% | 20% | 20% | 20% | 20% | 20% | 20%
Cast Aluminum | 0% | 30% | 0% | 0% | 0% | 0% | 0% | 0% | 0% | 0%
Carbon Fiber-Reinforced Plastic | 0% | 0% | 0% | 0% | 0% | 0% | 0% | 0% | 0% | 0%
Average Plastic | 5% | 5% | 0.2% | 0.2% | 0.2% | 0.2% | 0.2% | 0.2% | 0.2% | 0.2%
Rubber | 5% | 5% | 0% | 0% | 0% | 0% | 0% | 0% | 0% | 0%
Others | 0% | 0% | 0.4% | 0.4% | 0.4% | 0.4% | 0.4% | 0.4% | 0.4% | 0.4%
Chassis (w/o battery)
Steel | 84.1% | 36.9% | 84.1% | 35.6% | 84.1% | 34.8% | 84.1% | 34.3% | 84.1% | 34.4%
Cast Iron | 6.9% | 8.7% | 6.9% | 8.7% | 6.9% | 8.9% | 6.9% | 9.2% | 6.9% | 9.1%
Wrought Aluminum | 0% | 2.3% | 0% | 2.2% | 0% | 2.1% | 0% | 2% | 0% | 2%
Cast Aluminum | 1% | 31% | 1% | 33.2% | 1% | 34.2% | 1% | 34.7% | 1% | 34.6%
Copper/Brass | 1.2% | 2.1% | 1.2% | 2% | 1.2% | 1.9% | 1.2% | 1.8% | 1.2% | 1.8%
Zinc | 0% | 0% | 0% | 0% | 0% | 0% | 0% | 0% | 0% | 0%
Magnesium | 0% | 0% | 0% | 0% | 0% | 0% | 0% | 0% | 0% | 0%
Glass Fiber-Reinforced Plastic | 0% | 7.8% | 0% | 7.8% | 0% | 8% | 0% | 8.3% | 0% | 8.2%
Average Plastic | 1.8% | 3.1% | 1.8% | 2.9% | 1.8% | 2.7% | 1.8% | 2.6% | 1.8% | 2.6%
Rubber | 4.4% | 7.4% | 4.4% | 6.9% | 4.4% | 6.6% | 4.4% | 6.4% | 4.4% | 6.4%
Others | 0.6% | 0.7% | 0.6% | 0.7% | 0.6% | 0.8% | 0.6% | 0.7% | 0.6% | 0.9%
Traction Motor
Steel |  |  | 36.1% | 36.1% | 36.1% | 36.1% | 36.1% | 36.1% | 36.1% | 36.1%
Motor steel (Stainless Steel) |  |  | 0% | 0% | 0% | 0% | 0% | 0% | 0% | 0%
Cast Aluminum |  |  | 36.1% | 36.1% | 36.1% | 36.1% | 36.1% | 36.1% | 36.1% | 36.1%
Copper/Brass |  |  | 27.8% | 27.8% | 27.8% | 27.8% | 27.8% | 27.8% | 27.8% | 27.8%
Others |  |  | 0% | 0% | 0% | 0% | 0% | 0% | 0% | 0%
Generator
Steel |  |  | 36.1% | 36.1% | 36.1% | 36.1% | 0% | 0%
Cast Aluminum |  |  | 36.1% | 36.1% | 36.1% | 36.1% | 0% | 0%
Copper/Brass |  |  | 27.8% | 27.8% | 27.8% | 27.8% | 0% | 0%
Others |  |  | 0% | 0% | 0% | 0% | 0% | 0%
Electronic Controller
Steel |  |  | 5% | 5% | 5% | 5% | 5% | 5% | 5% | 5%
Cast Aluminum |  |  | 46.9% | 46.9% | 46.9% | 46.9% | 46.9% | 46.9% | 46.9% | 46.9%
Copper/Brass |  |  | 8.2% | 8.2% | 8.2% | 8.2% | 8.2% | 8.2% | 8.2% | 8.2%
Rubber |  |  | 3.7% | 3.7% | 3.7% | 3.7% | 3.7% | 3.7% | 3.7% | 3.7%
Average Plastic |  |  | 23.8% | 23.8% | 23.8% | 23.8% | 23.8% | 23.8% | 23.8% | 23.8%
Others |  |  | 12.4% | 12.4% | 12.4% | 12.4% | 12.4% | 12.4% | 12.4% | 12.4%
Hydrogen Storage System
Steel | [8 empty] | 9.153% | 9.153%
Stainless Steel | [8 empty] | 8.082% | 8.082%
Carbon Fiber-Reinforced Plastic | [8 empty] | 65.63% | 65.63%
Glass Fiber-Reinforced Plastic | [8 empty] | 4.479% | 4.479%
Wrought Aluminum | [8 empty] | 0% | 0%
Copper | [8 empty] | 0% | 0%
Average Plastics | [8 empty] | 7.79% | 7.79%
Rubber | [8 empty] | 0% | 0%
Nickel | [8 empty] | 0% | 0%
Silicon | [8 empty] | 0.9737% | 0.9737%
Others | [8 empty] | 3.895% | 3.895%
Vehicle Material Composition (% by wt): aggregated by each component
| ICEV: Conventional Material | ICEV: Lightweight Material | HEV: Conventional Material | HEV: Lightweight Material | PHEV: Conventional Material | PHEV: Lightweight Material | EV: Conventional Material | EV: Lightweight Material | FCV: Conventional Material | FCV: Lightweight Material
Steel | 62.95% | 30.7% | 64.79% | 33.06% | 64.31% | 34.02% | 65.5% | 21.66% | 59.11% | 19.93%
Stainless Steel | 0% | 1.03% | 0% | 0.8206% | 0% | 0.7973% | 0% | 0% | 3.297% | 2.674%
Cast Iron | 10.29% | 3.518% | 7.095% | 3.337% | 7.162% | 3.448% | 1.994% | 2.87% | 1.731% | 2.489%
Wrought Aluminum | 1.899% | 6.736% | 1.29% | 5.845% | 1.214% | 4.817% | 1.478% | 6.899% | 2.285% | 6.336%
Cast Aluminum | 4.463% | 14.07% | 5.867% | 14.16% | 6.71% | 15.13% | 5.649% | 15.88% | 3.499% | 12.9%
Copper/Brass | 1.88% | 3.09% | 3.948% | 4.822% | 4.542% | 5.094% | 5.795% | 7.275% | 3.349% | 4.347%
Zinc | 0% | 0% | 0% | 0% | 0% | 0% | 0% | 0% | 0% | 0%
Magnesium | 0.01846% | 0.38% | 0.01678% | 0.3505% | 0.01528% | 0.3224% | 0.019% | 0.3868% | 0.01894% | 0.4256%
Glass | 2.999% | 3.251% | 2.727% | 2.92% | 2.483% | 2.615% | 3.087% | 3.094% | 3.077% | 3.405%
Average Plastic | 11.34% | 14.16% | 10.36% | 12.48% | 9.805% | 12.31% | 11.95% | 15.39% | 11.95% | 13.72%
Rubber | 2.187% | 2.905% | 1.85% | 2.479% | 1.855% | 2.438% | 1.727% | 2.585% | 2.008% | 2.703%
Carbon Fiber-Reinforced Plastic for General Use | 0% | 16.08% | 0% | 15.46% | 0% | 14.76% | 0% | 18.31% | 0% | 20%
Carbon Fiber-Reinforced Plastic for High Pressure Vessels | 0% | 0% | 0% | 0% | 0% | 0% | 0% | 0% | 5.689% | 4.65%
Glass Fiber-Reinforced Plastic | 0% | 1.794% | 0% | 1.911% | 0% | 2.048% | 0% | 2.59% | 0.6029% | 2.729%
Nickel | 0% | 0% | 0% | 0% | 0% | 0% | 0% | 0% | 0.0001584% | 0.0001282%
PFSA | 0% | 0% | 0% | 0% | 0% | 0% | 0% | 0% | 0.05134% | 0.04156%
Carbon Paper | 0% | 0% | 0% | 0% | 0% | 0% | 0% | 0% | 0.1772% | 0.1435%
PTFE | 0% | 0% | 0% | 0% | 0% | 0% | 0% | 0% | 0.2124% | 0.172%
Carbon & PFSA Suspension | 0% | 0% | 0% | 0% | 0% | 0% | 0% | 0% | 0% | 0%
Platinum | 0.0004941% | 0.0008585% | 0.0004504% | 0.0005129% | 0.0004775% | 0.0005315% | 0% | 0% | 0.001463% | 0.001185%
Silicon | 0% | 0% | 0% | 0% | 0% | 0% | 0% | 0% | 0.08888% | 0.07261%
Carbon | 0% | 0% | 0% | 0% | 0% | 0% | 0% | 0% | 0.02259% | 0.01829%
Others | 1.97% | 2.271% | 2.051% | 2.365% | 1.903% | 2.194% | 2.809% | 3.067% | 2.83% | 3.242%
Tire Replacements During Lifetime of Vehicle
3
Vehicle Tire Weight (lbs/tire)
| ICEV: Conventional Material | ICEV: Lightweight Material | HEV: Conventional Material | HEV: Lightweight Material | PHEV: Conventional Material | PHEV: Lightweight Material | EV: Conventional Material | EV: Lightweight Material | FCV: Conventional Material | FCV: Lightweight Material
| 20 | 20 | 20 | 20 | 20 | 20 | 20 | 20 | 20 | 20
Material Composition of Tire (% by wt)
Rubber | Steel
66.7% | 33.3%
2) Summary of Energy Consumption and Emissions for Vehicle Materials: per-vehicle lifetime
| ICEV: Conventional Material | ICEV: Lightweight Material | HEV: Conventional Material | HEV: Lightweight Material | PHEV: Conventional Material | PHEV: Lightweight Material | EV: Conventional Material | EV: Lightweight Material | FCV: Conventional Material | FCV: Lightweight Material
Vehicle Weight: lbs | 3053.9316 | 2575.5291 | 3246.5501 | 2677.7581 | 3422.9197 | 2768.1476 | 2830.1736 | 2294.4509 | 3460.6949 | 2766.2396
Weight by Materials: lbs, per-vehicle lifetime
Steel | 2002.3655 | 870.7286 | 2183.4423 | 965.0749 | 2281.2487 | 1021.6973 | 1933.543 | 576.8657 | 2125.4615 | 631.2384
Stainless steel | 0 | 26.5329 | 0 | 21.974 | 0 | 22.0701 | 0 | 0 | 114.0948 | 73.9782
Cast iron | 314.25 | 90.5986 | 230.3346 | 89.3507 | 245.1521 | 95.439 | 56.4365 | 65.8599 | 59.9079 | 68.8464
Wrought Aluminum | 57.9942 | 173.4788 | 41.8908 | 156.5216 | 41.5451 | 133.3395 | 41.8414 | 158.3034 | 79.0787 | 175.2702
Cast Aluminum | 136.301 | 362.4661 | 190.4726 | 379.0595 | 229.6891 | 418.9206 | 159.8626 | 364.3489 | 121.0892 | 356.878
Copper/Brass | 57.4112 | 79.5906 | 128.1779 | 129.1128 | 155.4533 | 140.9962 | 164.0076 | 166.9236 | 115.9036 | 120.2376
Zinc | 0 | 0 | 0 | 0 | 0 | 0 | 0 | 0 | 0 | 0
Magnesium | 0.56368 | 9.786 | 0.54472 | 9.3843 | 0.52292 | 8.9253 | 0.53768 | 8.8746 | 0.65531 | 11.7723
Glass | 91.5987 | 83.7245 | 88.5174 | 78.2028 | 84.9743 | 72.3942 | 87.3735 | 70.9965 | 106.4882 | 94.1783
Average Plastic | 346.3859 | 364.7235 | 336.4441 | 334.1459 | 335.6027 | 340.7915 | 338.1111 | 353.049 | 413.5961 | 379.4406
Rubber | 226.8772 | 234.908 | 220.1321 | 226.4595 | 223.5608 | 227.5605 | 208.9678 | 219.3871 | 229.5651 | 234.8553
Carbon Fiber-Reinforced Plastic for General Use | 0 | 414.2733 | 0 | 413.9534 | 0 | 408.581 | 0 | 420.0624 | 0 | 553.2977
Carbon Fiber-Reinforced Plastic for High Pressure Vessels | 0 | 0 | 0 | 0 | 0 | 0 | 0 | 0 | 196.8841 | 128.631
Glass Fiber-Reinforced Plastic | 0 | 46.205 | 0 | 51.172 | 0 | 56.6917 | 0 | 59.4171 | 20.8655 | 75.4953
Nickel | 0 | 0 | 0 | 0 | 0 | 0 | 0 | 0 | 0.0054819 | 0.0035471
PFSA (Nafion117 Sheet) | 0 | 0 | 0 | 0 | 0 | 0 | 0 | 0 | 1.7766 | 1.1496
Carbon Paper | 0 | 0 | 0 | 0 | 0 | 0 | 0 | 0 | 6.1339 | 3.969
PTFE | 0 | 0 | 0 | 0 | 0 | 0 | 0 | 0 | 7.3521 | 4.7572
Carbon & PFSA Suspension (Nafion Dry Polymer) | 0 | 0 | 0 | 0 | 0 | 0 | 0 | 0 | 0 | 0
Platinum | 0.015088 | 0.022111 | 0.014621 | 0.013734 | 0.016346 | 0.014713 | 0 | 0 | 0.05064 | 0.032767
Silicon | 0 | 0 | 0 | 0 | 0 | 0 | 0 | 0 | 3.076 | 2.0087
Carbon | 0 | 0 | 0 | 0 | 0 | 0 | 0 | 0 | 0.78187 | 0.50591
Others | 60.169 | 58.4911 | 66.5788 | 63.333 | 65.1543 | 60.7261 | 79.4924 | 70.3628 | 97.9284 | 89.6938
Energy use: mmBtu per vehicle lifetime
Total energy | 57.6888 | 110.0708 | 59.9179 | 110.3605 | 62.7724 | 110.718 | 53.8272 | 106.6562 | 118.0329 | 164.946
Fossil fuels | 52.5738 | 100.0554 | 54.4524 | 100.3808 | 56.9119 | 100.8871 | 48.7924 | 97.0933 | 107.8519 | 151.332
Coal | 24.2534 | 22.4324 | 25.3634 | 23.3016 | 26.7007 | 23.7459 | 21.3545 | 19.8594 | 34.1064 | 29.9267
Natural gas | 22.2172 | 62.2581 | 22.9838 | 61.9599 | 23.9208 | 62.0564 | 21.4867 | 61.7508 | 61.3419 | 99.4502
Petroleum | 6.1032 | 15.3649 | 6.1052 | 15.1193 | 6.2904 | 15.0848 | 5.9512 | 15.483 | 12.4036 | 21.9551
Water consumption | 7295.9394 | 11671.8417 | 7713.5506 | 11578.8593 | 8238.8733 | 11374.6449 | 7001.179 | 10821.4168 | 10985.8521 | 13707.0127
Total Emissions: grams per vehicle lifetime
VOC | 3602.3436 | 2733.9198 | 3722.9216 | 2807.1293 | 3875.8567 | 2879.2961 | 3218.2221 | 2319.3859 | 4109.5084 | 2983.2534
CO | 18844.7258 | 11758.4042 | 20410.8918 | 12495.8353 | 21307.4265 | 12992.2867 | 18210.9759 | 9232.6146 | 22514.1905 | 12065.9831
NOx | 4301.092 | 7733.6546 | 4629.8107 | 7873.6788 | 4875.118 | 7939.1576 | 4280.6939 | 7625.076 | 8643.0619 | 11612.5866
PM10 | 2031.7123 | 3099.714 | 2130.209 | 3141.4278 | 2238.6507 | 3163.0846 | 1858.0677 | 2900.6522 | 2827.0747 | 3937.9802
PM2.5 | 938.4125 | 1100.1156 | 988.8218 | 1121.4659 | 1041.7395 | 1132.6103 | 860.384 | 995.6965 | 1273.0946 | 1351.7683
SOx | 18289.8128 | 23565.2103 | 23480.7211 | 26792.5105 | 25866.2178 | 27678.4778 | 24350.1611 | 27750.3263 | 29895.881 | 31938.7995
BC | 27.0937 | 57.8797 | 30.5596 | 59.5534 | 32.6462 | 60.0627 | 29.714 | 59.6413 | 61.6252 | 89.0611
OC | 48.2202 | 106.0328 | 51.3985 | 107.0897 | 54.0999 | 107.5754 | 47.2311 | 104.5598 | 114.7197 | 166.8742
CH4 | 9795.065 | 18646.2828 | 10085.5945 | 18579.6529 | 10479.1324 | 18685.3946 | 9213.5952 | 18142.1888 | 19880.2175 | 27877.4782
N2O | 83.1819 | 174.0544 | 85.4684 | 172.0717 | 88.303 | 172.786 | 81.1561 | 171.2397 | 182.9231 | 262.8373
CO2 | 3748253.215 | 6553583.065 | 4003365.5963 | 6636034.4739 | 4204104.1767 | 6670972.6584 | 3641573.5688 | 6276955.1508 | 7690827.967 | 9894751.7352
CO2 (VOC, CO, CO2) | 3789093.6596 | 6580581.2741 | 4047042.9605 | 6664419.673 | 4249667.0287 | 6700362.9149 | 3680220.9421 | 6298692.298 | 7739015.377 | 9923010.3722
GHGs | 4135166.1043 | 7351193.066 | 4401827.7194 | 7425356.5905 | 4619455.369 | 7456956.3282 | 4005478.1959 | 7040812.5271 | 8419417.6337 | 11013291.1989
Urban Emissions: grams per vehicle lifetime
VOC | 26.1455 | 63.0144 | 27.1942 | 62.9291 | 28.4356 | 62.99 | 25.3965 | 62.5209 | 62.5928 | 97.2356
CO | 122.5135 | 268.1469 | 130.135 | 269.652 | 136.4076 | 270.6789 | 120.4596 | 262.4851 | 298.4985 | 423.6098
NOx | 270.388 | 515.9793 | 289.9288 | 521.6861 | 304.9979 | 523.9959 | 266.5871 | 499.7614 | 609.3394 | 800.9557
PM10 | 26.962 | 45.2199 | 29.3192 | 46.0782 | 30.9828 | 46.2947 | 26.9686 | 43.3851 | 57.341 | 69.014
PM2.5 | 20.0118 | 33.6179 | 21.7271 | 34.2375 | 22.9474 | 34.3988 | 19.9687 | 32.2396 | 42.5657 | 51.3438
SOx | 853.1362 | 1395.4901 | 930.0988 | 1423.0219 | 983.3429 | 1429.7406 | 854.1173 | 1330.5798 | 1814.9258 | 2131.0673
BC | 1.2792 | 2.2723 | 1.3815 | 2.308 | 1.4573 | 2.3178 | 1.2733 | 2.1973 | 2.7764 | 3.4897
OC | 3.2839 | 5.2963 | 3.5501 | 5.4026 | 3.7423 | 5.4397 | 3.2407 | 5.0682 | 6.8456 | 8.1265
3) Summary of Energy Consumption and Emissions by Vehicle Component: per-vehicle lifetime
3.1) ICEV: Conventional Material
| mmBtu or grams per vehicle lifetime | [7 empty] | Percentage of each vehicle component
| Body | Powertrain System (including BOP) | Transmission System | Chassis (w/o battery) | Traction Motor | Generator | Electronic Controller | Hydrogen Storage System | Body | Powertrain System (including BOP) | Transmission System | Chassis (w/o battery) | Traction Motor | Generator | Electronic Controller | Hydrogen Storage System
Energy use
Total energy | 24.5727 | 13.3999 | 4.367 | 15.3491 |  |  |  |  | 42.6% | 23.23% | 7.57% | 26.61%
Fossil fuels | 22.7768 | 12.153 | 3.3631 | 14.2809 |  |  |  |  | 43.32% | 23.12% | 6.397% | 27.16%
Coal | 9.758 | 5.8197 | 1.5687 | 7.107 |  |  |  |  | 40.23% | 24% | 6.468% | 29.3%
Natural gas | 10.5362 | 5.074 | 1.3187 | 5.2883 |  |  |  |  | 47.42% | 22.84% | 5.936% | 23.8%
Petroleum | 2.4826 | 1.2593 | 0.47576 | 1.8856 |  |  |  |  | 40.68% | 20.63% | 7.795% | 30.89%
Water consumption | 2582.0349 | 1704.3898 | 1432.735 | 1576.7796 |  |  |  |  | 35.39% | 23.36% | 19.64% | 21.61%
Total Emissions
VOC | 1314.9354 | 695.2291 | 158.6318 | 1433.5473 |  |  |  |  | 36.5% | 19.3% | 4.404% | 39.79%
CO | 9128.1153 | 2989.9423 | 520.3319 | 6206.3363 |  |  |  |  | 48.44% | 15.87% | 2.761% | 32.93%
NOx | 1856.8248 | 903.5854 | 241.9216 | 1298.7602 |  |  |  |  | 43.17% | 21.01% | 5.625% | 30.2%
PM10 | 833.7284 | 450.4271 | 159.9282 | 587.6286 |  |  |  |  | 41.04% | 22.17% | 7.872% | 28.92%
PM2.5 | 371.0347 | 208.0969 | 76.9129 | 282.368 |  |  |  |  | 39.54% | 22.18% | 8.196% | 30.09%
SOx | 8166.5352 | 4174.3181 | 974.5628 | 4974.3966 |  |  |  |  | 44.65% | 22.82% | 5.328% | 27.2%
BC | 11.402 | 6.0172 | 1.6699 | 8.0046 |  |  |  |  | 42.08% | 22.21% | 6.164% | 29.54%
OC | 20.0952 | 10.6317 | 2.9832 | 14.5101 |  |  |  |  | 41.67% | 22.05% | 6.187% | 30.09%
CH4 | 4720.8598 | 2210.131 | 555.0018 | 2309.0725 |  |  |  |  | 48.2% | 22.56% | 5.666% | 23.57%
N2O | 43.1349 | 17.6166 | 4.4021 | 18.0282 |  |  |  |  | 51.86% | 21.18% | 5.292% | 21.67%
CO2 | 1600431.5643 | 740813.3033 | 239543.7496 | 1167464.5978 |  |  |  |  | 42.7% | 19.76% | 6.391% | 31.15%
CO2 (VOC, CO, CO2) | 1618873.9607 | 747678.5815 | 240855.8162 | 1181685.3012 |  |  |  |  | 42.72% | 19.73% | 6.357% | 31.19%
GHGs | 1779944.4253 | 827686.6416 | 271288.8462 | 1256246.1912 |  |  |  |  | 43.04% | 20.02% | 6.561% | 30.38%
Urban Emissions
VOC | 10.9308 | 5.8064 | 1.9244 | 7.4838 |  |  |  |  | 41.81% | 22.21% | 7.361% | 28.62%
CO | 55.8409 | 25.7612 | 7.6129 | 33.2985 |  |  |  |  | 45.58% | 21.03% | 6.214% | 27.18%
NOx | 120.6085 | 55.7816 | 18.7614 | 75.2365 |  |  |  |  | 44.61% | 20.63% | 6.939% | 27.83%
PM10 | 11.645 | 5.3555 | 2.0991 | 7.8624 |  |  |  |  | 43.19% | 19.86% | 7.786% | 29.16%
PM2.5 | 8.6346 | 3.9682 | 1.5399 | 5.8691 |  |  |  |  | 43.15% | 19.83% | 7.695% | 29.33%
SOx | 376.1797 | 168.6899 | 67.9813 | 240.2853 |  |  |  |  | 44.09% | 19.77% | 7.968% | 28.16%
BC | 0.54092 | 0.25609 | 0.096051 | 0.38618 |  |  |  |  | 42.28% | 20.02% | 7.508% | 30.19%
OC | 1.4286 | 0.65438 | 0.22153 | 0.97937 |  |  |  |  | 43.5% | 19.93% | 6.746% | 29.82%
3.2) ICEV: Lightweight Material
| mmBtu or grams per vehicle lifetime | [7 empty] | Percentage of each vehicle component
| Body | Powertrain System (including BOP) | Transmission System | Chassis (w/o battery) | Traction Motor | Generator | Electronic Controller | Hydrogen Storage System | Body | Powertrain System (including BOP) | Transmission System | Chassis (w/o battery) | Traction Motor | Generator | Electronic Controller | Hydrogen Storage System
Energy use
Total energy | 75.0817 | 13.655 | 4.6019 | 16.7323 |  |  |  |  | 68.21% | 12.41% | 4.181% | 15.2%
Fossil fuels | 69.8776 | 11.9718 | 3.3661 | 14.8399 |  |  |  |  | 69.84% | 11.97% | 3.364% | 14.83%
Coal | 11.2507 | 5.2312 | 1.2196 | 4.7309 |  |  |  |  | 50.15% | 23.32% | 5.437% | 21.09%
Natural gas | 47.7378 | 5.472 | 1.6351 | 7.4132 |  |  |  |  | 76.68% | 8.789% | 2.626% | 11.91%
Petroleum | 10.889 | 1.2686 | 0.5114 | 2.6959 |  |  |  |  | 70.87% | 8.256% | 3.328% | 17.55%
Water consumption | 4924.2078 | 2311.3076 | 1769.3824 | 2666.944 |  |  |  |  | 42.19% | 19.8% | 15.16% | 22.85%
Total Emissions
VOC | 907.6553 | 645.5812 | 119.0617 | 1061.6217 |  |  |  |  | 33.2% | 23.61% | 4.355% | 38.83%
CO | 4252.3669 | 3942.09 | 522.3103 | 3041.6371 |  |  |  |  | 36.16% | 33.53% | 4.442% | 25.87%
NOx | 5218.5189 | 970.3454 | 257.0183 | 1287.772 |  |  |  |  | 67.48% | 12.55% | 3.323% | 16.65%
PM10 | 1889.038 | 482.5545 | 166.1228 | 561.9987 |  |  |  |  | 60.94% | 15.57% | 5.359% | 18.13%
PM2.5 | 543.0864 | 224.661 | 81.2916 | 251.0766 |  |  |  |  | 49.37% | 20.42% | 7.389% | 22.82%
SOx | 12895.6513 | 5032.1114 | 1056.2649 | 4581.1828 |  |  |  |  | 54.72% | 21.35% | 4.482% | 19.44%
BC | 40.0822 | 6.6622 | 1.9299 | 9.2055 |  |  |  |  | 69.25% | 11.51% | 3.334% | 15.9%
OC | 75.4235 | 11.283 | 3.3956 | 15.9308 |  |  |  |  | 71.13% | 10.64% | 3.202% | 15.02%
CH4 | 13316.475 | 2271.4374 | 576.2825 | 2482.0878
N2O | 126.8859 | 19.8112 | 5.1997 | 22.1577 |  |  |  |  | 72.9% | 11.38% | 2.987% | 12.73%
CO2 | 4317859.1477 | 867737.1582 | 274838.1713 | 1093148.5879 |  |  |  |  | 65.89% | 13.24% | 4.194% | 16.68%
CO2 (VOC, CO, CO2) | 4327370.2974 | 875943.9324 | 276030.0202 | 1101237.0241 |  |  |  |  | 65.76% | 13.31% | 4.195% | 16.73%
GHGs | 4880662.6718 | 962003.589 | 310521.5097 | 1198005.2954 |  |  |  |  | 66.39% | 13.09% | 4.224% | 16.3%
Urban Emissions
VOC | 45.1832 | 6.1378 | 2.1669 | 9.5265 |  |  |  |  | 71.7% | 9.74% | 3.439% | 15.12%
CO | 192.6115 | 29.9539 | 8.942 | 36.6395 |  |  |  |  | 71.83% | 11.17% | 3.335% | 13.66%
NOx | 350.8644 | 67.0975 | 21.6645 | 76.3529 |  |  |  |  | 68% | 13% | 4.199% | 14.8%
PM10 | 28.4749 | 6.8257 | 2.4259 | 7.4934 |  |  |  |  | 62.97% | 15.09% | 5.365% | 16.57%
PM2.5 | 21.2265 | 5.0362 | 1.7743 | 5.581 |  |  |  |  | 63.14% | 14.98% | 5.278% | 16.6%
SOx | 869.9859 | 220.8013 | 79.7107 | 224.9922 |  |  |  |  | 62.34% | 15.82% | 5.712% | 16.12%
BC | 1.4676 | 0.3142 | 0.10907 | 0.38138 |  |  |  |  | 64.59% | 13.83% | 4.8% | 16.78%
OC | 3.3793 | 0.7948 | 0.24435 | 0.87778 |  |  |  |  | 63.81% | 15.01% | 4.614% | 16.57%
3.3) HEV: Conventional Material
| mmBtu or grams per vehicle lifetime | [7 empty] | Percentage of each vehicle component
| Body | Powertrain System (including BOP) | Transmission System | Chassis (w/o battery) | Traction Motor | Generator | Electronic Controller | Hydrogen Storage System | Body | Powertrain System (including BOP) | Transmission System | Chassis (w/o battery) | Traction Motor | Generator | Electronic Controller | Hydrogen Storage System
Energy use
Total energy | 23.7461 | 12.5807 | 3.5916 | 16.2913 | 1.216 | 1.216 | 1.2761 |  | 39.63% | 21% | 5.994% | 27.19% | 2.03% | 2.03% | 2.13%
Fossil fuels | 22.0106 | 11.4163 | 2.7729 | 15.1443 | 1.0046 | 1.0046 | 1.099 |  | 40.42% | 20.97% | 5.092% | 27.81% | 1.845% | 1.845% | 2.018%
Coal | 9.4298 | 5.7495 | 1.4573 | 7.6614 | 0.43271 | 0.43271 | 0.20003 |  | 37.18% | 22.67% | 5.746% | 30.21% | 1.706% | 1.706% | 0.7887%
Natural gas | 10.1818 | 4.6011 | 1.0166 | 5.5554 | 0.46762 | 0.46762 | 0.69374 |  | 44.3% | 20.02% | 4.423% | 24.17% | 2.035% | 2.035% | 3.018%
Petroleum | 2.3991 | 1.0657 | 0.29906 | 1.9276 | 0.10428 | 0.10428 | 0.20521 |  | 39.3% | 17.46% | 4.898% | 31.57% | 1.708% | 1.708% | 3.361%
Water consumption | 2495.177 | 1619.1432 | 1133.1294 | 1697.1254 | 268.7844 | 268.7844 | 231.4067 |  | 32.35% | 20.99% | 14.69% | 22% | 3.485% | 3.485% | 3%
Total Emissions
VOC | 1270.7018 | 700.8857 | 138.996 | 1512.7405 | 38.1164 | 38.1164 | 23.3647 |  | 34.13% | 18.83% | 3.734% | 40.63% | 1.024% | 1.024% | 0.6276%
CO | 8821.0516 | 3400.504 | 908.847 | 6687.5005 | 249.9356 | 249.9356 | 93.1174 |  | 43.22% | 16.66% | 4.453% | 32.76% | 1.225% | 1.225% | 0.4562%
NOx | 1794.3625 | 870.3347 | 278.4878 | 1374.3937 | 113.2554 | 113.2554 | 85.7211 |  | 38.76% | 18.8% | 6.015% | 29.69% | 2.446% | 2.446% | 1.852%
PM10 | 805.6824 | 445.7017 | 140.2543 | 630.0387 | 39.2563 | 39.2563 | 30.0195 |  | 37.82% | 20.92% | 6.584% | 29.58% | 1.843% | 1.843% | 1.409%
PM2.5 | 358.5534 | 206.6134 | 68.6222 | 302.4908 | 19.5562 | 19.5562 | 13.4297 |  | 36.26% | 20.89% | 6.94% | 30.59% | 1.978% | 1.978% | 1.358%
SOx | 7891.8185 | 3990.4735 | 2832.5873 | 5299.3246 | 1459.3676 | 1459.3676 | 547.7821 |  | 33.61% | 16.99% | 12.06% | 22.57% | 6.215% | 6.215% | 2.333%
BC | 11.0184 | 5.59 | 2.4376 | 8.4135 | 1.1697 | 1.1697 | 0.76064 |  | 36.06% | 18.29% | 7.976% | 27.53% | 3.828% | 3.828% | 2.489%
OC | 19.4193 | 10.0466 | 3 | 15.3116 | 1.2593 | 1.2593 | 1.1024 |  | 37.78% | 19.55% | 5.837% | 29.79% | 2.45% | 2.45% | 2.145%
CH4 | 4562.0532 | 2062.3357 | 441.491 | 2451.617 | 165.1842 | 165.1842 | 237.7291 |  | 45.23% | 20.45% | 4.377% | 24.31% | 1.638% | 1.638% | 2.357%
N2O | 41.6839 | 16.1359 | 3.4022 | 18.9754 | 1.3735 | 1.3735 | 2.5239 |  | 48.77% | 18.88% | 3.981% | 22.2% | 1.607% | 1.607% | 2.953%
CO2 | 1546594.1208 | 737800.5224 | 246602.3302 | 1240237.8343 | 83299.0681 | 83299.0681 | 65532.6523 |  | 38.63% | 18.43% | 6.16% | 30.98% | 2.081% | 2.081% | 1.637%
CO2 (VOC, CO, CO2) | 1564416.1274 | 745328.5987 | 248463.7227 | 1255461.4716 | 83810.6202 | 83810.6202 | 65751.7999 |  | 38.66% | 18.42% | 6.139% | 31.02% | 2.071% | 2.071% | 1.625%
GHGs | 1720068.2897 | 818848.2069 | 271092.1813 | 1334595.6013 | 90875.6174 | 90875.6174 | 75472.2055 |  | 39.08% | 18.6% | 6.159% | 30.32% | 2.064% | 2.064% | 1.715%
Urban Emissions
VOC | 10.5631 | 5.2792 | 1.5835 | 7.824 | 0.61014 | 0.61014 | 0.72403 |  | 38.84% | 19.41% | 5.823% | 28.77% | 2.244% | 2.244% | 2.662%
CO | 53.9624 | 24.7041 | 7.5478 | 35.3126 | 2.8732 | 2.8732 | 2.8616 |  | 41.47% | 18.98% | 5.8% | 27.14% | 2.208% | 2.208% | 2.199%
NOx | 116.5513 | 54.7163 | 19.445 | 80.1655 | 6.7375 | 6.7375 | 5.5758 |  | 40.2% | 18.87% | 6.707% | 27.65% | 2.324% | 2.324% | 1.923%
PM10 | 11.2533 | 5.3832 | 2.2975 | 8.3986 | 0.74602 | 0.74602 | 0.4946 |  | 38.38% | 18.36% | 7.836% | 28.65% | 2.544% | 2.544% | 1.687%
PM2.5 | 8.3441 | 3.9873 | 1.6776 | 6.2665 | 0.54368 | 0.54368 | 0.3641 |  | 38.4% | 18.35% | 7.721% | 28.84% | 2.502% | 2.502% | 1.676%
SOx | 363.5253 | 171.1424 | 74.7856 | 257.6586 | 23.7482 | 23.7482 | 15.4904 |  | 39.08% | 18.4% | 8.041% | 27.7% | 2.553% | 2.553% | 1.665%
BC | 0.52272 | 0.25347 | 0.1023 | 0.41043 | 0.03411 | 0.03411 | 0.024315 |  | 37.84% | 18.35% | 7.406% | 29.71% | 2.469% | 2.469% | 1.76%
OC | 1.3806 | 0.65803 | 0.2474 | 1.0457 | 0.082136 | 0.082136 | 0.054182 |  | 38.89% | 18.54% | 6.969% | 29.45% | 2.314% | 2.314% | 1.526%
3.4) HEV: Lightweight Material
| mmBtu or grams per vehicle lifetime | [7 empty] | Percentage of each vehicle component
| Body | Powertrain System (including BOP) | Transmission System | Chassis (w/o battery) | Traction Motor | Generator | Electronic Controller | Hydrogen Storage System | Body | Powertrain System (including BOP) | Transmission System | Chassis (w/o battery) | Traction Motor | Generator | Electronic Controller | Hydrogen Storage System
Energy use
Total energy | 73.7739 | 12.4762 | 3.5652 | 18.0214 | 0.73559 | 0.73559 | 1.0525 |  | 66.85% | 11.3% | 3.231% | 16.33% | 0.6665% | 0.6665% | 0.9537%
Fossil fuels | 68.7312 | 10.8773 | 2.7526 | 15.8979 | 0.60769 | 0.60769 | 0.90644 |  | 68.47% | 10.84% | 2.742% | 15.84% | 0.6054% | 0.6054% | 0.903%
Coal | 11.0144 | 5.0551 | 1.4466 | 5.097 | 0.26175 | 0.26175 | 0.16498 |  | 47.27% | 21.69% | 6.208% | 21.87% | 1.123% | 1.123% | 0.708%
Natural gas | 47.0535 | 4.7691 | 1.0091 | 7.9903 | 0.28286 | 0.28286 | 0.5722 |  | 75.94% | 7.697% | 1.629% | 12.9% | 0.4565% | 0.4565% | 0.9235%
Petroleum | 10.6633 | 1.0532 | 0.29687 | 2.8106 | 0.063082 | 0.063082 | 0.16926 |  | 70.53% | 6.966% | 1.963% | 18.59% | 0.4172% | 0.4172% | 1.119%
Water consumption | 4711.0664 | 2228.7252 | 1124.8122 | 2998.2145 | 162.5882 | 162.5882 | 190.8645 |  | 40.69% | 19.25% | 9.714% | 25.89% | 1.404% | 1.404% | 1.648%
Total Emissions
VOC | 879.8791 | 624.9525 | 137.9758 | 1098.9373 | 23.0567 | 23.0567 | 19.2713 |  | 31.34% | 22.26% | 4.915% | 39.15% | 0.8214% | 0.8214% | 0.6865%
CO | 4110.5774 | 3899.4007 | 902.176 | 3204.5047 | 151.1866 | 151.1866 | 76.8034 |  | 32.9% | 31.21% | 7.22% | 25.64% | 1.21% | 1.21% | 0.6146%
NOx | 5131.64 | 888.0964 | 276.4437 | 1369.7789 | 68.5085 | 68.5085 | 70.7029 |  | 65.17% | 11.28% | 3.511% | 17.4% | 0.8701% | 0.8701% | 0.898%
PM10 | 1858.7257 | 460.8532 | 139.2248 | 610.3716 | 23.7462 | 23.7462 | 24.7601 |  | 59.17% | 14.67% | 4.432% | 19.43% | 0.7559% | 0.7559% | 0.7882%
PM2.5 | 530.486 | 215.8156 | 68.1185 | 272.3097 | 11.8296 | 11.8296 | 11.0768 |  | 47.3% | 19.24% | 6.074% | 24.28% | 1.055% | 1.055% | 0.9877%
SOx | 12449.6951 | 4455.3676 | 2811.796 | 4858.2911 | 882.7746 | 882.7746 | 451.8113 |  | 46.47% | 16.63% | 10.49% | 18.13% | 3.295% | 3.295% | 1.686%
BC | 39.3937 | 5.9074 | 2.4197 | 9.7901 | 0.70758 | 0.70758 | 0.62737 |  | 66.15% | 9.919% | 4.063% | 16.44% | 1.188% | 1.188% | 1.053%
OC | 74.3902 | 10.2504 | 2.978 | 17.0384 | 0.76176 | 0.76176 | 0.90923 |  | 69.47% | 9.572% | 2.781% | 15.91% | 0.7113% | 0.7113% | 0.849%
CH4 | 13058.5863 | 2023.0012 | 438.2504 | 2663.8951 | 99.9203 | 99.9203 | 196.0792 |  | 70.28% | 10.89% | 2.359% | 14.34% | 0.5378% | 0.5378% | 1.055%
N2O | 124.1439 | 17.138 | 3.3772 | 23.6692 | 0.83085 | 0.83085 | 2.0817 |  | 72.15% | 9.96% | 1.963% | 13.76% | 0.4829% | 0.4829% | 1.21%
CO2 | 4251385.2587 | 815254.3867 | 244792.2621 | 1169775.5876 | 50387.7871 | 50387.7871 | 54051.4047 |  | 64.07% | 12.29% | 3.689% | 17.63% | 0.7593% | 0.7593% | 0.8145%
CO2 (VOC, CO, CO2) | 4260587.0273 | 823329.7849 | 246639.9919 | 1178236.259 | 50697.226 | 50697.226 | 54232.1578 |  | 63.93% | 12.35% | 3.701% | 17.68% | 0.7607% | 0.7607% | 0.8138%
GHGs | 4799937.1538 | 900660.9283 | 269102.357 | 1283464.8759 | 54970.8582 | 54970.8582 | 62249.5591 |  | 64.64% | 12.13% | 3.624% | 17.28% | 0.7403% | 0.7403% | 0.8383%
Urban Emissions
VOC | 44.4529 | 5.4274 | 1.5719 | 10.1415 | 0.36907 | 0.36907 | 0.59718 |  | 70.64% | 8.625% | 2.498% | 16.12% | 0.5865% | 0.5865% | 0.949%
CO | 189.7001 | 27.2188 | 7.4924 | 39.4045 | 1.738 | 1.738 | 2.3602 |  | 70.35% | 10.09% | 2.779% | 14.61% | 0.6445% | 0.6445% | 0.8753%
NOx | 345.1249 | 62.1482 | 19.3022 | 82.3608 | 4.0755 | 4.0755 | 4.5989 |  | 66.16% | 11.91% | 3.7% | 15.79% | 0.7812% | 0.7812% | 0.8815%
PM10 | 27.9623 | 6.4329 | 2.2806 | 8.0919 | 0.45127 | 0.45127 | 0.40795 |  | 60.68% | 13.96% | 4.949% | 17.56% | 0.9794% | 0.9794% | 0.8853%
PM2.5 | 20.8477 | 4.7454 | 1.6653 | 6.021 | 0.32887 | 0.32887 | 0.30031 |  | 60.89% | 13.86% | 4.864% | 17.59% | 0.9606% | 0.9606% | 0.8771%
SOx | 853.8805 | 208.9693 | 74.2367 | 244.4282 | 14.3654 | 14.3654 | 12.7765 |  | 60% | 14.68% | 5.217% | 17.18% | 1.009% | 1.009% | 0.8978%
BC | 1.4424 | 0.29369 | 0.10155 | 0.40902 | 0.020633 | 0.020633 | 0.020055 |  | 62.5% | 12.72% | 4.4% | 17.72% | 0.894% | 0.894% | 0.8689%
OC | 3.3215 | 0.74868 | 0.24559 | 0.94273 | 0.049684 | 0.049684 | 0.044689 |  | 61.48% | 13.86% | 4.546% | 17.45% | 0.9196% | 0.9196% | 0.8272%
3.5) PHEV: Conventional Material
| mmBtu or grams per vehicle lifetime | [7 empty] | Percentage of each vehicle component
| Body | Powertrain System (including BOP) | Transmission System | Chassis (w/o battery) | Traction Motor | Generator | Electronic Controller | Hydrogen Storage System | Body | Powertrain System (including BOP) | Transmission System | Chassis (w/o battery) | Traction Motor | Generator | Electronic Controller | Hydrogen Storage System
Energy use
Total energy | 22.7956 | 14.0077 | 3.5956 | 17.1096 | 1.9592 | 1.9592 | 1.3454 |  | 36.31% | 22.32% | 5.728% | 27.26% | 3.121% | 3.121% | 2.143%
Fossil fuels | 21.1296 | 12.7162 | 2.776 | 15.8942 | 1.6186 | 1.6186 | 1.1587 |  | 37.13% | 22.34% | 4.878% | 27.93% | 2.844% | 2.844% | 2.036%
Coal | 9.0523 | 6.4413 | 1.4589 | 8.143 | 0.69717 | 0.69717 | 0.2109 |  | 33.9% | 24.12% | 5.464% | 30.5% | 2.611% | 2.611% | 0.7898%
Natural gas | 9.7742 | 5.1033 | 1.0177 | 5.7873 | 0.75341 | 0.75341 | 0.73143 |  | 40.86% | 21.33% | 4.254% | 24.19% | 3.15% | 3.15% | 3.058%
Petroleum | 2.303 | 1.1716 | 0.29939 | 1.964 | 0.16802 | 0.16802 | 0.21636 |  | 36.61% | 18.62% | 4.76% | 31.22% | 2.671% | 2.671% | 3.44%
Water consumption | 2395.302 | 1797.4475 | 1134.3864 | 1801.6501 | 433.0547 | 433.0547 | 243.978 |  | 29.07% | 21.82% | 13.77% | 21.87% | 5.256% | 5.256% | 2.961%
Total Emissions
VOC | 1219.8392 | 787.8874 | 139.1502 | 1581.5226 | 61.4116 | 61.4116 | 24.634 |  | 31.47% | 20.33% | 3.59% | 40.8% | 1.584% | 1.584% | 0.6356%
CO | 8467.9695 | 3920.6443 | 909.8551 | 7105.4089 | 402.6863 | 402.6863 | 98.1761 |  | 39.74% | 18.4% | 4.27% | 33.35% | 1.89% | 1.89% | 0.4608%
NOx | 1722.5391 | 978.3747 | 278.7967 | 1440.0841 | 182.4727 | 182.4727 | 90.378 |  | 35.33% | 20.07% | 5.719% | 29.54% | 3.743% | 3.743% | 1.854%
PM10 | 773.4331 | 499.7877 | 140.4099 | 666.8734 | 63.2482 | 63.2482 | 31.6503 |  | 34.55% | 22.33% | 6.272% | 29.79% | 2.825% | 2.825% | 1.414%
PM2.5 | 344.2015 | 231.6959 | 68.6983 | 319.9681 | 31.5082 | 31.5082 | 14.1593 |  | 33.04% | 22.24% | 6.595% | 30.71% | 3.025% | 3.025% | 1.359%
SOx | 7575.931 | 4592.9308 | 2835.7294 | 5581.5362 | 2351.275 | 2351.275 | 577.5405 |  | 29.29% | 17.76% | 10.96% | 21.58% | 9.09% | 9.09% | 2.233%
BC | 10.5774 | 6.2887 | 2.4403 | 8.7687 | 1.8846 | 1.8846 | 0.80196 |  | 32.4% | 19.26% | 7.475% | 26.86% | 5.773% | 5.773% | 2.457%
OC | 18.642 | 11.2267 | 3.0033 | 16.0078 | 2.029 | 2.029 | 1.1622 |  | 34.46% | 20.75% | 5.551% | 29.59% | 3.75% | 3.75% | 2.148%
CH4 | 4379.4469 | 2299.3624 | 441.9807 | 2575.422 | 266.1383 | 266.1383 | 250.6438 |  | 41.79% | 21.94% | 4.218% | 24.58% | 2.54% | 2.54% | 2.392%
N2O | 40.0154 | 17.9965 | 3.4059 | 19.7981 | 2.213 | 2.213 | 2.661 |  | 45.32% | 20.38% | 3.857% | 22.42% | 2.506% | 2.506% | 3.013%
CO2 | 1484688.2639 | 831587.013 | 246875.877 | 1303444.0039 | 134208.1449 | 134208.1449 | 69092.7291 |  | 35.32% | 19.78% | 5.872% | 31% | 3.192% | 3.192% | 1.643%
CO2 (VOC, CO, CO2) | 1501796.9052 | 840203.6078 | 248739.3342 | 1319538.7252 | 135032.3372 | 135032.3372 | 69323.7819 |  | 35.34% | 19.77% | 5.853% | 31.05% | 3.177% | 3.177% | 1.631%
GHGs | 1651218.7448 | 921796.2424 | 271392.8938 | 1402644.8778 | 146415.1796 | 146415.1796 | 79572.2508 |  | 35.74% | 19.95% | 5.875% | 30.36% | 3.17% | 3.17% | 1.723%
Urban Emissions
VOC | 10.1403 | 5.8611 | 1.5853 | 8.1195 | 0.98303 | 0.98303 | 0.76336 |  | 35.66% | 20.61% | 5.575% | 28.55% | 3.457% | 3.457% | 2.685%
CO | 51.8025 | 27.7114 | 7.5562 | 37.062 | 4.6292 | 4.6292 | 3.017 |  | 37.98% | 20.32% | 5.539% | 27.17% | 3.394% | 3.394% | 2.212%
NOx | 111.886 | 61.6097 | 19.4665 | 84.4465 | 10.8552 | 10.8552 | 5.8787 |  | 36.68% | 20.2% | 6.383% | 27.69% | 3.559% | 3.559% | 1.927%
PM10 | 10.8028 | 6.0903 | 2.3 | 8.8643 | 1.202 | 1.202 | 0.52147 |  | 34.87% | 19.66% | 7.423% | 28.61% | 3.879% | 3.879% | 1.683%
PM2.5 | 8.0101 | 4.5102 | 1.6795 | 6.6117 | 0.87596 | 0.87596 | 0.38388 |  | 34.91% | 19.65% | 7.319% | 28.81% | 3.817% | 3.817% | 1.673%
SOx | 348.9744 | 193.8957 | 74.8686 | 272.7479 | 38.2622 | 38.2622 | 16.3319 |  | 35.49% | 19.72% | 7.614% | 27.74% | 3.891% | 3.891% | 1.661%
BC | 0.5018 | 0.286 | 0.10242 | 0.43149 | 0.054957 | 0.054957 | 0.025636 |  | 34.43% | 19.63% | 7.028% | 29.61% | 3.771% | 3.771% | 1.759%
OC | 1.3253 | 0.74425 | 0.24768 | 1.1032 | 0.13233 | 0.13233 | 0.057125 |  | 35.41% | 19.89% | 6.618% | 29.48% | 3.536% | 3.536% | 1.526%
3.6) PHEV: Lightweight Material
| mmBtu or grams per vehicle lifetime | [7 empty] | Percentage of each vehicle component
| Body | Powertrain System (including BOP) | Transmission System | Chassis (w/o battery) | Traction Motor | Generator | Electronic Controller | Hydrogen Storage System | Body | Powertrain System (including BOP) | Transmission System | Chassis (w/o battery) | Traction Motor | Generator | Electronic Controller | Hydrogen Storage System
Energy use
Total energy | 71.4909 | 13.373 | 3.5686 | 19.0679 | 1.095 | 1.095 | 1.0276 |  | 64.57% | 12.08% | 3.223% | 17.22% | 0.989% | 0.989% | 0.9281%
Fossil fuels | 67.0074 | 11.6568 | 2.7552 | 16.7735 | 0.90459 | 0.90459 | 0.88498 |  | 66.42% | 11.55% | 2.731% | 16.63% | 0.8966% | 0.8966% | 0.8772%
Coal | 10.489 | 5.4584 | 1.448 | 5.4102 | 0.38963 | 0.38963 | 0.16108 |  | 44.17% | 22.99% | 6.098% | 22.78% | 1.641% | 1.641% | 0.6783%
Natural gas | 46.1112 | 5.0761 | 1.0101 | 8.4582 | 0.42106 | 0.42106 | 0.55865 |  | 74.31% | 8.18% | 1.628% | 13.63% | 0.6785% | 0.6785% | 0.9002%
Petroleum | 10.4073 | 1.1223 | 0.29714 | 2.9051 | 0.093902 | 0.093902 | 0.16525 |  | 68.99% | 7.44% | 1.97% | 19.26% | 0.6225% | 0.6225% | 1.095%
Water consumption | 3939.2012 | 2394.7184 | 1125.8669 | 3244.4634 | 242.0246 | 242.0246 | 186.3458 |  | 34.63% | 21.05% | 9.898% | 28.52% | 2.128% | 2.128% | 1.638%
Total Emissions
VOC | 847.3928 | 674.1021 | 138.1052 | 1132.2379 | 34.3216 | 34.3216 | 18.815 |  | 29.43% | 23.41% | 4.796% | 39.32% | 1.192% | 1.192% | 0.6535%
CO | 3980.1904 | 4240.3186 | 903.0219 | 3343.6659 | 225.0524 | 225.0524 | 74.985 |  | 30.64% | 32.64% | 6.95% | 25.74% | 1.732% | 1.732% | 0.5772%
NOx | 4994.9552 | 956.5776 | 276.7029 | 1437.9331 | 101.9799 | 101.9799 | 69.029 |  | 62.92% | 12.05% | 3.485% | 18.11% | 1.285% | 1.285% | 0.8695%
PM10 | 1781.6092 | 495.9938 | 139.3554 | 651.2563 | 35.348 | 35.348 | 24.1739 |  | 56.33% | 15.68% | 4.406% | 20.59% | 1.118% | 1.118% | 0.7643%
PM2.5 | 496.6235 | 232.2285 | 68.1824 | 289.5428 | 17.6092 | 17.6092 | 10.8146 |  | 43.85% | 20.5% | 6.02% | 25.56% | 1.555% | 1.555% | 0.9548%
SOx | 11838.3814 | 4889.9961 | 2814.4323 | 5066.403 | 1314.0752 | 1314.0752 | 441.1146 |  | 42.77% | 17.67% | 10.17% | 18.3% | 4.748% | 4.748% | 1.594%
BC | 38.2944 | 6.3712 | 2.4219 | 10.2561 | 1.0533 | 1.0533 | 0.61252 |  | 63.76% | 10.61% | 4.032% | 17.08% | 1.754% | 1.754% | 1.02%
OC | 72.5143 | 10.9854 | 2.9808 | 17.9394 | 1.1339 | 1.1339 | 0.8877 |  | 67.41% | 10.21% | 2.771% | 16.68% | 1.054% | 1.054% | 0.8252%
CH4 | 12778.431 | 2166.8732 | 438.6613 | 2812.5145 | 148.7387 | 148.7387 | 191.437 |  | 68.39% | 11.6% | 2.348% | 15.05% | 0.796% | 0.796% | 1.025%
N2O | 121.7135 | 18.3225 | 3.3804 | 24.8636 | 1.2368 | 1.2368 | 2.0324 |  | 70.44% | 10.6% | 1.956% | 14.39% | 0.7158% | 0.7158% | 1.176%
CO2 | 4113686.5513 | 877620.3759 | 245021.777 | 1231860.3446 | 75005.9423 | 75005.9423 | 52771.7249 |  | 61.67% | 13.16% | 3.673% | 18.47% | 1.124% | 1.124% | 0.7911%
CO2 (VOC, CO, CO2) | 4122582.177 | 886384.6852 | 246871.2392 | 1240643.4848 | 75466.565 | 75466.565 | 52948.1987 |  | 61.53% | 13.23% | 3.684% | 18.52% | 1.126% | 1.126% | 0.7902%
GHGs | 4641554.4162 | 969130.9254 | 269354.6648 | 1352484.1714 | 81828.1821 | 81828.1821 | 60775.7861 |  | 62.24% | 13% | 3.612% | 18.14% | 1.097% | 1.097% | 0.815%
Urban Emissions
VOC | 43.2937 | 5.7994 | 1.5734 | 10.6417 | 0.54939 | 0.54939 | 0.58304 |  | 68.73% | 9.207% | 2.498% | 16.89% | 0.8722% | 0.8722% | 0.9256%
CO | 184.852 | 29.1873 | 7.4994 | 41.6615 | 2.5872 | 2.5872 | 2.3043 |  | 68.29% | 10.78% | 2.771% | 15.39% | 0.9558% | 0.9558% | 0.8513%
NOx | 333.9855 | 66.8328 | 19.3203 | 87.2338 | 6.0667 | 6.0667 | 4.49 |  | 63.74% | 12.75% | 3.687% | 16.65% | 1.158% | 1.158% | 0.8569%
PM10 | 26.7596 | 6.9372 | 2.2827 | 8.5733 | 0.67174 | 0.67174 | 0.39829 |  | 57.8% | 14.98% | 4.931% | 18.52% | 1.451% | 1.451% | 0.8603%
PM2.5 | 19.967 | 5.1169 | 1.6669 | 6.3757 | 0.48955 | 0.48955 | 0.2932 |  | 58.05% | 14.88% | 4.846% | 18.53% | 1.423% | 1.423% | 0.8524%
SOx | 814.797 | 225.4187 | 74.3063 | 259.9768 | 21.3839 | 21.3839 | 12.474 |  | 56.99% | 15.77% | 5.197% | 18.18% | 1.496% | 1.496% | 0.8725%
BC | 1.3873 | 0.31639 | 0.10165 | 0.43145 | 0.030714 | 0.030714 | 0.019581 |  | 59.85% | 13.65% | 4.386% | 18.61% | 1.325% | 1.325% | 0.8448%
OC | 3.1988 | 0.80752 | 0.24582 | 0.99601 | 0.073959 | 0.073959 | 0.043631 |  | 58.8% | 14.84% | 4.519% | 18.31% | 1.36% | 1.36% | 0.8021%
3.7) EV: Conventional Material
| mmBtu or grams per vehicle lifetime | [7 empty] | Percentage of each vehicle component
| Body | Powertrain System (including BOP) | Transmission System | Chassis (w/o battery) | Traction Motor | Generator | Electronic Controller | Hydrogen Storage System | Body | Powertrain System (including BOP) | Transmission System | Chassis (w/o battery) | Traction Motor | Generator | Electronic Controller | Hydrogen Storage System
Energy use
Total energy | 23.4392 | 2.9465 | 3.5998 | 16.6151 | 3.5803 | 0 | 3.6463 |  | 43.55% | 5.474% | 6.688% | 30.87% | 6.651% | 0% | 6.774%
Fossil fuels | 21.7262 | 2.7479 | 2.7793 | 15.4411 | 2.9578 | 0 | 3.1402 |  | 44.53% | 5.632% | 5.696% | 31.65% | 6.062% | 0% | 6.436%
Coal | 9.3079 | 0.88839 | 1.4606 | 7.8519 | 1.274 | 0 | 0.57156 |  | 43.59% | 4.16% | 6.84% | 36.77% | 5.966% | 0% | 2.677%
Natural gas | 10.0502 | 1.4115 | 1.0189 | 5.6471 | 1.3768 | 0 | 1.9823 |  | 46.77% | 6.569% | 4.742% | 26.28% | 6.407% | 0% | 9.226%
Petroleum | 2.3681 | 0.448 | 0.29974 | 1.942 | 0.30703 | 0 | 0.58637 |  | 39.79% | 7.528% | 5.037% | 32.63% | 5.159% | 0% | 9.853%
Water consumption | 2462.9332 | 211.4744 | 1135.7125 | 1738.4843 | 791.3539 | 0 | 661.2207 |  | 35.18% | 3.021% | 16.22% | 24.83% | 11.3% | 0% | 9.444%
Total Emissions
VOC | 1254.2812 | 105.6869 | 139.3129 | 1539.9566 | 112.2222 | 0 | 66.7623 |  | 38.97% | 3.284% | 4.329% | 47.85% | 3.487% | 0% | 2.075%
CO | 8707.0618 | 738.2016 | 910.9188 | 6852.8608 | 735.8594 | 0 | 266.0734 |  | 47.81% | 4.054% | 5.002% | 37.63% | 4.041% | 0% | 1.461%
NOx | 1771.1749 | 251.6245 | 279.1226 | 1400.3864 | 333.4462 | 0 | 244.9392 |  | 41.38% | 5.878% | 6.52% | 32.71% | 7.79% | 0% | 5.722%
PM10 | 795.271 | 76.2534 | 140.574 | 644.6136 | 115.5782 | 0 | 85.7775 |  | 42.8% | 4.104% | 7.566% | 34.69% | 6.22% | 0% | 4.616%
PM2.5 | 353.92 | 32.3278 | 68.7786 | 309.4063 | 57.5773 | 0 | 38.374 |  | 41.14% | 3.757% | 7.994% | 35.96% | 6.692% | 0% | 4.46%
SOx | 7789.8366 | 2448.3934 | 2839.0443 | 5410.9917 | 4296.6644 | 0 | 1565.2306 |  | 31.99% | 10.05% | 11.66% | 22.22% | 17.65% | 0% | 6.428%
BC | 10.876 | 2.2235 | 2.4431 | 8.554 | 3.4439 | 0 | 2.1734 |  | 36.6% | 7.483% | 8.222% | 28.79% | 11.59% | 0% | 7.315%
OC | 19.1683 | 2.6113 | 3.0068 | 15.5871 | 3.7077 | 0 | 3.1499 |  | 40.58% | 5.529% | 6.366% | 33% | 7.85% | 0% | 6.669%
CH4 | 4503.1002 | 601.7717 | 442.4974 | 2500.6048 | 486.3348 | 0 | 679.2863 |  | 48.87% | 6.531% | 4.803% | 27.14% | 5.278% | 0% | 7.373%
N2O | 41.1452 | 6.0442 | 3.4099 | 19.301 | 4.044 | 0 | 7.2118 |  | 50.7% | 7.448% | 4.202% | 23.78% | 4.983% | 0% | 8.886%
CO2 | 1526608.2949 | 170051.6443 | 247164.4737 | 1265247.6021 | 245248.799 | 0 | 187252.7548 |  | 41.92% | 4.67% | 6.787% | 34.74% | 6.735% | 0% | 5.142%
CO2 (VOC, CO, CO2) | 1544199.997 | 171541.0663 | 249030.1092 | 1280815.9148 | 246754.9086 | 0 | 187878.9462 |  | 41.96% | 4.661% | 6.767% | 34.8% | 6.705% | 0% | 5.105%
GHGs | 1697840.748 | 191195.9376 | 271710.1507 | 1361521.7165 | 267555.6465 | 0 | 215653.9966 |  | 42.39% | 4.773% | 6.783% | 33.99% | 6.68% | 0% | 5.384%
Urban Emissions
VOC | 10.4266 | 1.5766 | 1.5871 | 7.9409 | 1.7964 | 0 | 2.0688 |  | 41.06% | 6.208% | 6.249% | 31.27% | 7.073% | 0% | 8.146%
CO | 53.2651 | 6.9887 | 7.565 | 36.0048 | 8.4594 | 0 | 8.1766 |  | 44.22% | 5.802% | 6.28% | 29.89% | 7.023% | 0% | 6.788%
NOx | 115.0451 | 14.4246 | 19.4893 | 81.8594 | 19.8365 | 0 | 15.9322 |  | 43.15% | 5.411% | 7.311% | 30.71% | 7.441% | 0% | 5.976%
PM10 | 11.1079 | 1.3655 | 2.3027 | 8.5828 | 2.1964 | 0 | 1.4133 |  | 41.19% | 5.063% | 8.538% | 31.83% | 8.144% | 0% | 5.24%
PM2.5 | 8.2363 | 1.0068 | 1.6815 | 6.4031 | 1.6007 | 0 | 1.0404 |  | 41.25% | 5.042% | 8.42% | 32.07% | 8.016% | 0% | 5.21%
SOx | 358.8277 | 42.5227 | 74.9561 | 263.6292 | 69.9195 | 0 | 44.2623 |  | 42.01% | 4.979% | 8.776% | 30.87% | 8.186% | 0% | 5.182%
BC | 0.51597 | 0.066084 | 0.10254 | 0.41877 | 0.10043 | 0 | 0.069479 |  | 40.52% | 5.19% | 8.053% | 32.89% | 7.887% | 0% | 5.457%
OC | 1.3627 | 0.16489 | 0.24797 | 1.0684 | 0.24182 | 0 | 0.15482 |  | 42.05% | 5.088% | 7.652% | 32.97% | 7.462% | 0% | 4.777%
3.7) EV: Lightweight Material
| mmBtu or grams per vehicle lifetime | [7 empty] | Percentage of each vehicle component
| Body | Powertrain System (including BOP) | Transmission System | Chassis (w/o battery) | Traction Motor | Generator | Electronic Controller | Hydrogen Storage System | Body | Powertrain System (including BOP) | Transmission System | Chassis (w/o battery) | Traction Motor | Generator | Electronic Controller | Hydrogen Storage System
Energy use
Total energy | 72.6663 | 5.6803 | 3.5719 | 19.2388 | 2.192 | 0 | 3.3069 |  | 68.13% | 5.326% | 3.349% | 18.04% | 2.055% | 0% | 3.1%
Fossil fuels | 68.1484 | 4.6082 | 2.7577 | 16.9202 | 1.8109 | 0 | 2.8479 |  | 70.19% | 4.746% | 2.84% | 17.43% | 1.865% | 0% | 2.933%
Coal | 10.6352 | 1.0213 | 1.4493 | 5.4552 | 0.77999 | 0 | 0.51835 |  | 53.55% | 5.143% | 7.298% | 27.47% | 3.928% | 0% | 2.61%
Natural gas | 46.9603 | 2.5881 | 1.011 | 8.5508 | 0.84291 | 0 | 1.7977 |  | 76.05% | 4.191% | 1.637% | 13.85% | 1.365% | 0% | 2.911%
Petroleum | 10.553 | 0.99872 | 0.29742 | 2.9142 | 0.18798 | 0 | 0.53178 |  | 68.16% | 6.45% | 1.921% | 18.82% | 1.214% | 0% | 3.435%
Water consumption | 3931.2576 | 1397.884 | 1126.9154 | 3281.2012 | 484.5 | 0 | 599.6586 |  | 36.33% | 12.92% | 10.41% | 30.32% | 4.477% | 0% | 5.541%
Total Emissions
VOC | 854.6294 | 64.6632 | 138.2338 | 1132.606 | 68.7071 | 0 | 60.5465 |  | 36.85% | 2.788% | 5.96% | 48.83% | 2.962% | 0% | 2.61%
CO | 3995.316 | 302.4675 | 903.8629 | 3339.1433 | 450.5239 | 0 | 241.301 |  | 43.27% | 3.276% | 9.79% | 36.17% | 4.88% | 0% | 2.614%
NOx | 5079.3212 | 395.3968 | 276.9606 | 1447.1132 | 204.1498 | 0 | 222.1345 |  | 66.61% | 5.185% | 3.632% | 18.98% | 2.677% | 0% | 2.913%
PM10 | 1813.3775 | 139.7964 | 139.4851 | 659.44 | 70.7618 | 0 | 77.7913 |  | 62.52% | 4.819% | 4.809% | 22.73% | 2.44% | 0% | 2.682%
PM2.5 | 503.0953 | 62.1086 | 68.2459 | 292.1942 | 35.2512 | 0 | 34.8013 |  | 50.53% | 6.238% | 6.854% | 29.35% | 3.54% | 0% | 3.495%
SOx | 11858.2673 | 3983.1838 | 2817.0534 | 5041.7222 | 2630.5979 | 0 | 1419.5018 |  | 42.73% | 14.35% | 10.15% | 18.17% | 9.48% | 0% | 5.115%
BC | 38.9215 | 3.915 | 2.4242 | 10.3011 | 2.1085 | 0 | 1.9711 |  | 65.26% | 6.564% | 4.065% | 17.27% | 3.535% | 0% | 3.305%
OC | 73.901 | 4.4709 | 2.9836 | 18.0778 | 2.27 | 0 | 2.8566 |  | 70.68% | 4.276% | 2.853% | 17.29% | 2.171% | 0% | 2.732%
CH4 | 12964.7392 | 987.7352 | 439.0699 | 2836.8477 | 297.7545 | 0 | 616.0422 |  | 71.46% | 5.444% | 2.42% | 15.64% | 1.641% | 0% | 3.396%
N2O | 123.2751 | 10.5407 | 3.3835 | 25.0242 | 2.4759 | 0 | 6.5403 |  | 71.99% | 6.156% | 1.976% | 14.61% | 1.446% | 0% | 3.819%
CO2 | 4188179.1418 | 283813.3318 | 245249.9623 | 1239742.2983 | 150151.5886 | 0 | 169818.828 |  | 66.72% | 4.522% | 3.907% | 19.75% | 2.392% | 0% | 2.705%
CO2 (VOC, CO, CO2) | 4197121.0904 | 284490.1715 | 247101.1469 | 1248519.4787 | 151073.692 | 0 | 170386.7186 |  | 66.63% | 4.517% | 3.923% | 19.82% | 2.398% | 0% | 2.705%
GHGs | 4721250.112 | 329163.7543 | 269605.511 | 1361408.566 | 163808.7751 | 0 | 195575.8087 |  | 67.06% | 4.675% | 3.829% | 19.34% | 2.327% | 0% | 2.778%
Urban Emissions
VOC | 44.0443 | 3.2068 | 1.5748 | 10.719 | 1.0998 | 0 | 1.8762 |  | 70.45% | 5.129% | 2.519% | 17.14% | 1.759% | 0% | 3.001%
CO | 188.1746 | 12.1746 | 7.5064 | 42.0349 | 5.1792 | 0 | 7.4154 |  | 71.69% | 4.638% | 2.86% | 16.01% | 1.973% | 0% | 2.825%
NOx | 339.7342 | 26.1276 | 19.3383 | 87.9676 | 12.1448 | 0 | 14.4489 |  | 67.98% | 5.228% | 3.87% | 17.6% | 2.43% | 0% | 2.891%
PM10 | 27.1947 | 2.6435 | 2.2849 | 8.6357 | 1.3447 | 0 | 1.2817 |  | 62.68% | 6.093% | 5.266% | 19.9% | 3.1% | 0% | 2.954%
PM2.5 | 20.2939 | 1.9321 | 1.6684 | 6.4216 | 0.98002 | 0 | 0.94351 |  | 62.95% | 5.993% | 5.175% | 19.92% | 3.04% | 0% | 2.927%
SOx | 827.7413 | 83.458 | 74.3755 | 262.0562 | 42.8076 | 0 | 40.1413 |  | 62.21% | 6.272% | 5.59% | 19.69% | 3.217% | 0% | 3.017%
BC | 1.4106 | 0.12605 | 0.10174 | 0.43433 | 0.061486 | 0 | 0.06301 |  | 64.2% | 5.737% | 4.63% | 19.77% | 2.798% | 0% | 2.868%
OC | 3.2524 | 0.27829 | 0.24605 | 1.0029 | 0.14805 | 0 | 0.1404 |  | 64.17% | 5.491% | 4.855% | 19.79% | 2.921% | 0% | 2.77%
3.8) FCV: Conventional Material
| mmBtu or grams per vehicle lifetime | [7 empty] | Percentage of each vehicle component
| Body | Powertrain System (including BOP) | Transmission System | Chassis (w/o battery) | Traction Motor | Generator | Electronic Controller | Hydrogen Storage System | Body | Powertrain System (including BOP) | Transmission System | Chassis (w/o battery) | Traction Motor | Generator | Electronic Controller | Hydrogen Storage System
Energy use
Total energy | 28.567 | 13.1192 | 2.1614 | 17.2929 | 2.5728 |  | 2.7804 | 51.5391 | 24.2% | 11.11% | 1.831% | 14.65% | 2.18% |  | 2.356% | 43.67%
Fossil fuels | 26.4792 | 11.4677 | 1.6688 | 16.0623 | 2.1255 |  | 2.3945 | 47.654 | 24.55% | 10.63% | 1.547% | 14.89% | 1.971% |  | 2.22% | 44.18%
Coal | 11.3442 | 2.8356 | 0.87701 | 8.2509 | 0.91549 |  | 0.43582 | 9.4474 | 33.26% | 8.314% | 2.571% | 24.19% | 2.684% |  | 1.278% | 27.7%
Natural gas | 12.2489 | 7.0244 | 0.61177 | 5.8392 | 0.98934 |  | 1.5115 | 33.1167 | 19.97% | 11.45% | 0.9973% | 9.519% | 1.613% |  | 2.464% | 53.99%
Petroleum | 2.8861 | 1.6077 | 0.17997 | 1.9722 | 0.22063 |  | 0.44712 | 5.0899 | 23.27% | 12.96% | 1.451% | 15.9% | 1.779% |  | 3.605% | 41.04%
Water consumption | 3001.7461 | 1836.8117 | 681.9172 | 1825.0706 | 568.6679 |  | 504.1886 | 2567.4501 | 27.32% | 16.72% | 6.207% | 16.61% | 5.176% |  | 4.589% | 23.37%
Total Emissions
VOC | 1528.6788 | 250.5079 | 83.6478 | 1596.9344 | 80.643 |  | 50.9071 | 518.1894 | 37.2% | 6.096% | 2.035% | 38.86% | 1.962% |  | 1.239% | 12.61%
CO | 10611.8952 | 1179.3413 | 546.9441 | 7199.0484 | 528.7894 |  | 202.8841 | 2245.2879 | 47.13% | 5.238% | 2.429% | 31.98% | 2.349% |  | 0.9011% | 9.973%
NOx | 2158.6526 | 871.3304 | 167.5939 | 1454.8032 | 239.6149 |  | 186.7691 | 3564.2978 | 24.98% | 10.08% | 1.939% | 16.83% | 2.772% |  | 2.161% | 41.24%
PM10 | 969.2514 | 284.7908 | 84.405 | 675.1268 | 83.0547 |  | 65.4063 | 665.0396 | 34.28% | 10.07% | 2.986% | 23.88% | 2.938% |  | 2.314% | 23.52%
PM2.5 | 431.3466 | 135.4371 | 41.2968 | 323.8842 | 41.3751 |  | 29.2606 | 270.4942 | 33.88% | 10.64% | 3.244% | 25.44% | 3.25% |  | 2.298% | 21.25%
SOx | 9494.0098 | 2609.9876 | 1704.6509 | 5644.7706 | 3087.5882 |  | 1193.5067 | 6161.3673 | 31.76% | 8.73% | 5.702% | 18.88% | 10.33% |  | 3.992% | 20.61%
BC | 13.2554 | 6.6018 | 1.4669 | 8.8482 | 2.4748 |  | 1.6573 | 27.3207 | 21.51% | 10.71% | 2.38% | 14.36% | 4.016% |  | 2.689% | 44.33%
OC | 23.3617 | 12.31 | 1.8054 | 16.1637 | 2.6643 |  | 2.4018 | 56.0127 | 20.36% | 10.73% | 1.574% | 14.09% | 2.322% |  | 2.094% | 48.83%
CH4 | 5488.238 | 2124.102 | 265.6893 | 2603.1626 | 349.4808 |  | 517.9638 | 8531.5811 | 27.61% | 10.68% | 1.336% | 13.09% | 1.758% |  | 2.605% | 42.91%
N2O | 50.1465 | 20.818 | 2.0474 | 19.9825 | 2.906 |  | 5.4991 | 81.5236 | 27.41% | 11.38% | 1.119% | 10.92% | 1.589% |  | 3.006% | 44.57%
CO2 | 1860582.5486 | 798433.3571 | 148405.2672 | 1317606.4258 | 176236.0807 |  | 142782.4252 | 3246781.8624 | 24.19% | 10.38% | 1.93% | 17.13% | 2.292% |  | 1.857% | 42.22%
CO2 (VOC, CO, CO2) | 1882022.7662 | 801067.3574 | 149525.453 | 1333896.3285 | 177318.3729 |  | 143259.9035 | 3251925.1955 | 24.32% | 10.35% | 1.932% | 17.24% | 2.291% |  | 1.851% | 42.02%
GHGs | 2069275.3188 | 882925.6777 | 163143.2581 | 1417892.4806 | 192265.808 |  | 164438.7057 | 3529476.3849 | 24.58% | 10.49% | 1.938% | 16.84% | 2.284% |  | 1.953% | 41.92%
Urban Emissions
VOC | 12.7077 | 7.4491 | 0.95297 | 8.1857 | 1.2909 |  | 1.5775 | 30.429 | 20.3% | 11.9% | 1.522% | 13.08% | 2.062% |  | 2.52% | 48.61%
CO | 64.9178 | 33.6409 | 4.5423 | 37.4539 | 6.0789 |  | 6.2348 | 145.6298 | 21.75% | 11.27% | 1.522% | 12.55% | 2.036% |  | 2.089% | 48.79%
NOx | 140.2134 | 69.2568 | 11.702 | 85.4057 | 14.2546 |  | 12.1485 | 276.3584 | 23.01% | 11.37% | 1.92% | 14.02% | 2.339% |  | 1.994% | 45.35%
PM10 | 13.5379 | 6.6907 | 1.3826 | 8.9686 | 1.5783 |  | 1.0776 | 24.1052 | 23.61% | 11.67% | 2.411% | 15.64% | 2.753% |  | 1.879% | 42.04%
PM2.5 | 10.0382 | 4.9501 | 1.0096 | 6.6891 | 1.1503 |  | 0.79329 | 17.9352 | 23.58% | 11.63% | 2.372% | 15.71% | 2.702% |  | 1.864% | 42.14%
SOx | 437.3279 | 212.5659 | 45.006 | 276.1289 | 50.2442 |  | 33.7505 | 759.9024 | 24.1% | 11.71% | 2.48% | 15.21% | 2.768% |  | 1.86% | 41.87%
BC | 0.62884 | 0.32243 | 0.061567 | 0.43621 | 0.072167 |  | 0.052979 | 1.2022 | 22.65% | 11.61% | 2.218% | 15.71% | 2.599% |  | 1.908% | 43.3%
OC | 1.6609 | 0.7556 | 0.14889 | 1.1161 | 0.17378 |  | 0.11805 | 2.8723 | 24.26% | 11.04% | 2.175% | 16.3% | 2.538% |  | 1.724% | 41.96%
3.9) FCV: Lightweight Material
| mmBtu or grams per vehicle lifetime | [7 empty] | Percentage of each vehicle component
| Body | Powertrain System (including BOP) | Transmission System | Chassis (w/o battery) | Traction Motor | Generator | Electronic Controller | Hydrogen Storage System | Body | Powertrain System (including BOP) | Transmission System | Chassis (w/o battery) | Traction Motor | Generator | Electronic Controller | Hydrogen Storage System
Energy use
Total energy | 96.2705 | 8.4889 | 1.9801 | 19.9804 | 2.1886 |  | 2.3652 | 33.6722 | 58.36% | 5.146% | 1.2% | 12.11% | 1.327% |  | 1.434% | 20.41%
Fossil fuels | 89.8536 | 7.4203 | 1.5288 | 17.5504 | 1.8081 |  | 2.0369 | 31.1339 | 59.38% | 4.903% | 1.01% | 11.6% | 1.195% |  | 1.346% | 20.57%
Coal | 14.2725 | 1.8348 | 0.80344 | 5.6942 | 0.77878 |  | 0.37074 | 6.1723 | 47.69% | 6.131% | 2.685% | 19.03% | 2.602% |  | 1.239% | 20.62%
Natural gas | 61.7144 | 4.5452 | 0.56045 | 8.8664 | 0.84161 |  | 1.2858 | 21.6363 | 62.06% | 4.57% | 0.5635% | 8.915% | 0.8463% |  | 1.293% | 21.76%
Petroleum | 13.8667 | 1.0403 | 0.16488 | 2.9899 | 0.18769 |  | 0.38035 | 3.3254 | 63.16% | 4.738% | 0.751% | 13.62% | 0.8549% |  | 1.732% | 15.15%
Water consumption | 5863.1536 | 1188.5252 | 624.7132 | 3440.5664 | 483.7523 |  | 428.9013 | 1677.4007 | 42.77% | 8.671% | 4.558% | 25.1% | 3.529% |  | 3.129% | 12.24%
Total Emissions
VOC | 1129.9696 | 162.0934 | 76.6308 | 1164.1026 | 68.6011 |  | 43.3054 | 338.5504 | 37.88% | 5.433% | 2.569% | 39.02% | 2.3% |  | 1.452% | 11.35%
CO | 5232.3837 | 763.1032 | 501.0626 | 3480.0948 | 449.8287 |  | 172.5887 | 1466.9214 | 43.36% | 6.324% | 4.153% | 28.84% | 3.728% |  | 1.43% | 12.16%
NOx | 6705.4017 | 563.802 | 153.535 | 1498.4586 | 203.8347 |  | 158.88 | 2328.6746 | 57.74% | 4.855% | 1.322% | 12.9% | 1.755% |  | 1.368% | 20.05%
PM10 | 2428.2676 | 184.2764 | 77.3245 | 687.3268 | 70.6526 |  | 55.6396 | 434.4926 | 61.66% | 4.679% | 1.964% | 17.45% | 1.794% |  | 1.413% | 11.03%
PM2.5 | 685.0259 | 87.6357 | 37.8326 | 304.4631 | 35.1968 |  | 24.8913 | 176.7228 | 50.68% | 6.483% | 2.799% | 22.52% | 2.604% |  | 1.841% | 13.07%
SOx | 15781.1323 | 1688.8155 | 1561.6528 | 5239.9462 | 2626.5382 |  | 1015.2879 | 4025.4266 | 49.41% | 5.288% | 4.89% | 16.41% | 8.224% |  | 3.179% | 12.6%
BC | 51.4242 | 4.2718 | 1.3439 | 10.6567 | 2.1053 |  | 1.4098 | 17.8496 | 57.74% | 4.796% | 1.509% | 11.97% | 2.364% |  | 1.583% | 20.04%
OC | 97.6272 | 7.9653 | 1.654 | 18.7232 | 2.2665 |  | 2.0432 | 36.595 | 58.5% | 4.773% | 0.9911% | 11.22% | 1.358% |  | 1.224% | 21.93%
CH4 | 17002.208 | 1374.4189 | 243.4014 | 2945.5691 | 297.295 |  | 440.6195 | 5573.9663 | 60.99% | 4.93% | 0.8731% | 10.57% | 1.066% |  | 1.581% | 19.99%
N2O | 161.1504 | 13.4705 | 1.8757 | 25.9287 | 2.4721 |  | 4.6779 | 53.2621 | 61.31% | 5.125% | 0.7136% | 9.865% | 0.9405% |  | 1.78% | 20.26%
CO2 | 5563405.5134 | 516633.3487 | 135955.9923 | 1286144.568 | 149919.8647 |  | 121461.6314 | 2121230.8167 | 56.23% | 5.221% | 1.374% | 13% | 1.515% |  | 1.228% | 21.44%
CO2 (VOC, CO, CO2) | 5575149.5694 | 518337.7019 | 136982.2091 | 1295241.4082 | 150840.545 |  | 121867.8109 | 2124591.1277 | 56.18% | 5.224% | 1.38% | 13.05% | 1.52% |  | 1.228% | 21.41%
GHGs | 6270428.923 | 571304.8503 | 149457.6572 | 1412735.1056 | 163555.9745 |  | 139884.1169 | 2305924.5715 | 56.94% | 5.187% | 1.357% | 12.83% | 1.485% |  | 1.27% | 20.94%
Urban Emissions
VOC | 58.1444 | 4.82 | 0.87302 | 11.0778 | 1.0981 |  | 1.3419 | 19.8803 | 59.8% | 4.957% | 0.8978% | 11.39% | 1.129% |  | 1.38% | 20.45%
CO | 248.4213 | 21.7677 | 4.1612 | 43.6398 | 5.1712 |  | 5.3038 | 95.1448 | 58.64% | 5.139% | 0.9823% | 10.3% | 1.221% |  | 1.252% | 22.46%
NOx | 450.9265 | 44.8132 | 10.7203 | 91.481 | 12.126 |  | 10.3344 | 180.5542 | 56.3% | 5.595% | 1.338% | 11.42% | 1.514% |  | 1.29% | 22.54%
PM10 | 36.4206 | 4.3292 | 1.2666 | 8.9895 | 1.3427 |  | 0.91672 | 15.7487 | 52.77% | 6.273% | 1.835% | 13.03% | 1.945% |  | 1.328% | 22.82%
PM2.5 | 27.1621 | 3.203 | 0.92491 | 6.6827 | 0.9785 |  | 0.67484 | 11.7177 | 52.9% | 6.238% | 1.801% | 13.02% | 1.906% |  | 1.314% | 22.82%
SOx | 1111.0088 | 137.5426 | 41.2306 | 273.3634 | 42.7416 |  | 28.7108 | 496.4696 | 52.13% | 6.454% | 1.935% | 12.83% | 2.006% |  | 1.347% | 23.3%
BC | 1.8819 | 0.20863 | 0.056402 | 0.45095 | 0.061391 |  | 0.045068 | 0.78541 | 53.93% | 5.978% | 1.616% | 12.92% | 1.759% |  | 1.291% | 22.51%
OC | 4.3335 | 0.48892 | 0.1364 | 1.0429 | 0.14783 |  | 0.10042 | 1.8766 | 53.33% | 6.016% | 1.678% | 12.83% | 1.819% |  | 1.236% | 23.09%
Note on A149: The replaced tire material weights are included.
Note on E207: Replaced tires included.
Note on M207: Replaced tires included.
Note on E241: Replaced tires included.
Note on M241: Replaced tires included.
Note on E275: Replaced tires included.
Note on M275: Replaced tires included.
Note on E309: Replaced tires included.
Note on M309: Replaced tires included.
Note on E343: Replaced tires included.
Note on M343: Replaced tires included.
Note on E377: Replaced tires included.
Note on M377: Replaced tires included.
Note on E411: Replaced tires included.
Note on M411: Replaced tires included.
Note on E445: Replaced tires included.
Note on M445: Replaced tires included.
Note on E479: Replaced tires included.
Note on M479: Replaced tires included.
Note on E513: Replaced tires included.
Note on M513: Replaced tires included.

## Vehi_Fluids
Fluids | [5 empty] | Sheet from GREET2 2018
1) Key Input Parameters (from the Vehi_Inputs and Mat_Inputs sheets)
| Engine Oil | Power Steering Fluid | Brake Fluid | Transmission Fluid | Powertrain Coolant | Windshield Fluid | Adhesives
Weight: lb of fluids per vehicle
ICEVs (Conventional Materials) | 8.5 | 0 | 2 | 24.0397 | 23 | 6 | 30
ICEVs (Lightweighting Materials) | 8.5 | 0 | 2 | 24.0397 | 23 | 6 | 30
HEVs | 8.5 | 0 | 2 | 1.8492 | 23 | 6 | 30
PHEVs | 8.5 | 0 | 2 | 1.8492 | 23 | 6 | 30
EVs | 0 | 0 | 2 | 1.8492 | 15.771 | 6 | 30
FCVs | 0 | 0 | 2 | 1.8492 | 15.771 | 6 | 30
Numbers of Replacement per Life | 39 | 0 | 3 | 1 | 3 | 19 | 0
Ratio of Waste to Product | 66.67% | 66.67% | 66.67% | 66.67% | 66.67% | 0% | 66.67%
50% | Share of ethylene glycol in engine coolant, % by wt
50% | Share of methanol in windshield fluid, % by wt
2) Shares of Combustion Processes for Each stage
Resi. oil industrial boiler | 100%
NG industrial boiler | 100%
Coal industrial boiler | 100%
3) Calculations of Energy Consumption and Emissions for Each Stage
| Ethylene Glycol |  | Engine Oil |  | Power Steering Fluid |  | Brake Fluid |  | Transmission Fluid |  | Methanol
| Combustion Emissions | Non-Combustion Emissions | Production | Waste Disposal | Production | Waste Disposal | Production | Waste Disposal | Production | Waste Disposal | Production | Windshield Fluid Use
Energy inputs: mmBtu per ton of material product, except as noted | 29.654
Urban emission share | 0% |  |  | 50% |  | 50% |  | 50% |  | 50% |  | 70%
Shares of process fuels
Resid. oil | 48.7%
Diesel | 0%
Natural gas | 48.7%
Coal | 0%
Electricity | 2.6%
Energy use: mmBtu per ton of product
Resid. oil | 14.4415
Diesel | 0
Natural gas | 14.4415
Coal | 0
Electricity | 0.771
Total energy | 34.087 |  | 46.5266 | 0 | 46.5266 | 0 | 46.5266 | 0 | 46.5266 | 0 | 26.3888 | 0
Fossil fuels | 33.6959 |  | 46.2781 | 0 | 46.2781 | 0 | 46.2781 | 0 | 46.2781 | 0 | 26.0788 | 0
Coal | 0.93901 |  | 0.58607 | 0 | 0.58607 | 0 | 0.58607 | 0 | 0.58607 | 0 | 0.74847 | 0
Natural gas | 17.5777 |  | 5.3785 | 0 | 5.3785 | 0 | 5.3785 | 0 | 5.3785 | 0 | 25.0439 | 0
Petroleum | 15.1792 |  | 40.3135 | 0 | 40.3135 | 0 | 40.3135 | 0 | 40.3135 | 0 | 0.28642 | 0
Water consumption | 503.4419 |  | 995.6399 | 0 | 995.6399 | 0 | 995.6399 | 0 | 995.6399 | 0 | 222.9123 | 0
Total Emissions: grams per ton of product
VOC | 293.4289 | 17323 | 1037.5306 | 141.2031 | 1037.5306 | 141.2031 | 1037.5306 | 141.2031 | 1037.5306 | 141.2031 | 410.3329 | 908000
CO | 1505.4139 | 213 | 580.915 | 624.7201 | 580.915 | 624.7201 | 580.915 | 624.7201 | 580.915 | 624.7201 | 369.8721 | 0
NOx | 3580.6757 | 699 | 1204.2954 | 6872.1148 | 1204.2954 | 6872.1148 | 1204.2954 | 6872.1148 | 1204.2954 | 6872.1148 | 557.9957 | 0
PM10 | 610.5129 | 196 | 96.412 | 1366.9741 | 96.412 | 1366.9741 | 96.412 | 1366.9741 | 96.412 | 1366.9741 | 37.5949 | 0
PM2.5 | 320.8736 | 98 | 78.5778 | 625.4936 | 78.5778 | 625.4936 | 78.5778 | 625.4936 | 78.5778 | 625.4936 | 28.3657 | 0
SOx | 10446.0228 | 853 | 651.2143 | 25826.7029 | 651.2143 | 25826.7029 | 651.2143 | 25826.7029 | 651.2143 | 25826.7029 | 452.7951 | 0
BC | 29.5887 |  | 12.1839 | 39.6563 | 12.1839 | 39.6563 | 12.1839 | 39.6563 | 12.1839 | 39.6563 | 2.2787 | 0
OC | 43.1407 |  | 20.7251 | 27.5217 | 20.7251 | 27.5217 | 20.7251 | 27.5217 | 20.7251 | 27.5217 | 2.5198 | 0
CH4 | 4963.3983 | 2207 | 4427.0694 | 59.3664 | 4427.0694 | 59.3664 | 4427.0694 | 59.3664 | 4427.0694 | 59.3664 | 4046.0683 | 0
N2O | 60.3585 |  | 11.452 | 66.2119 | 11.452 | 66.2119 | 11.452 | 66.2119 | 11.452 | 66.2119 | 5.5469 | 0
CO2 | 2438361.5469 | 445411 | 661788.3648 | 3288946.5898 | 661788.3648 | 3288946.5898 | 661788.3648 | 3288946.5898 | 661788.3648 | 3288946.5898 | 338891.1065 | 0
Urban Emissions: grams per ton of product
VOC | 32.8223 | 0 | 606.07 | 70.6015 | 606.07 | 70.6015 | 606.07 | 70.6015 | 606.07 | 70.6015 | 158.3407 | 635600
CO | 69.7775 | 0 | 124.3909 | 312.3601 | 124.3909 | 312.3601 | 124.3909 | 312.3601 | 124.3909 | 312.3601 | 21.161 | 0
NOx | 109.5916 | 0 | 213.7462 | 3436.0574 | 213.7462 | 3436.0574 | 213.7462 | 3436.0574 | 213.7462 | 3436.0574 | 42.4774 | 0
PM10 | 8.8853 | 0 | 37.1455 | 683.4871 | 37.1455 | 683.4871 | 37.1455 | 683.4871 | 37.1455 | 683.4871 | 4.0688 | 0
PM2.5 | 7.0573 | 0 | 29.8196 | 312.7468 | 29.8196 | 312.7468 | 29.8196 | 312.7468 | 29.8196 | 312.7468 | 3.2678 | 0
SOx | 122.7036 | 0 | 235.4057 | 12913.3514 | 235.4057 | 12913.3514 | 235.4057 | 12913.3514 | 235.4057 | 12913.3514 | 74.3203 | 0
BC | 0.74339 | 0 | 3.4793 | 19.8281 | 3.4793 | 19.8281 | 3.4793 | 19.8281 | 3.4793 | 19.8281 | 0.048953 | 0
OC | 1.2212 | 0 | 4.6292 | 13.7609 | 4.6292 | 13.7609 | 4.6292 | 13.7609 | 4.6292 | 13.7609 | 0.15269 | 0
4) Summary of Energy Consumption and Emissions Related to Fluids
| Engine Oil |  | Power Steering Fluid |  | Brake Fluid |  | Transmission Fluid |  | Powertrain Coolant |  | Windshield Fluid |  | Adhesives
| Production | Disposal | Production | Disposal | Production | Disposal | Production | Disposal | Production | Disposal | Production | Use | Production | Disposal
Energy Use: mmBtu
Total energy | 0.023263 | 0 | 0.023263 | 0 | 0.023263 | 0 | 0.023263 | 0 | 0.0085217 | 0 | 0.0065972 | 0 | 0.037775 | 0
Fossil fuels | 0.023139 | 0 | 0.023139 | 0 | 0.023139 | 0 | 0.023139 | 0 | 0.008424 | 0 | 0.0065197 | 0 | 0.036689 | 0
Coal | 0.00029303 | 0 | 0.00029303 | 0 | 0.00029303 | 0 | 0.00029303 | 0 | 0.00023475 | 0 | 0.00018712 | 0 | 0.0028304 | 0
Natural gas | 0.0026893 | 0 | 0.0026893 | 0 | 0.0026893 | 0 | 0.0026893 | 0 | 0.0043944 | 0 | 0.006261 | 0 | 0.024909 | 0
Petroleum | 0.020157 | 0 | 0.020157 | 0 | 0.020157 | 0 | 0.020157 | 0 | 0.0037948 | 0 | 7.1605e-05 | 0 | 0.0089494 | 0
Water consumption | 0.49782 | 0 | 0.49782 | 0 | 0.49782 | 0 | 0.49782 | 0 | 0.18577 | 0 | 0.055728 | 0 | 0.74754 | 0
Total Emissions: grams
VOC | 0.51877 | 0.070602 | 0.51877 | 0.070602 | 0.51877 | 0.070602 | 0.51877 | 0.070602 | 4.4041 | 0 | 0.10258 | 227 | 0.51015 | 0
CO | 0.29046 | 0.31236 | 0.29046 | 0.31236 | 0.29046 | 0.31236 | 0.29046 | 0.31236 | 0.4296 | 0 | 0.092468 | 0 | 3.1614 | 0
NOx | 0.60215 | 3.4361 | 0.60215 | 3.4361 | 0.60215 | 3.4361 | 0.60215 | 3.4361 | 1.0699 | 0 | 0.1395 | 0 | 2.332 | 0
PM10 | 0.048206 | 0.68349 | 0.048206 | 0.68349 | 0.048206 | 0.68349 | 0.048206 | 0.68349 | 0.20163 | 0 | 0.0093987 | 0 | 0.54231 | 0
PM2.5 | 0.039289 | 0.31275 | 0.039289 | 0.31275 | 0.039289 | 0.31275 | 0.039289 | 0.31275 | 0.10472 | 0 | 0.0070914 | 0 | 0.1459 | 0
SOx | 0.32561 | 12.9134 | 0.32561 | 12.9134 | 0.32561 | 12.9134 | 0.32561 | 12.9134 | 2.8248 | 0 | 0.1132 | 0 | 8.0156 | 0
BC | 0.006092 | 0.019828 | 0.006092 | 0.019828 | 0.006092 | 0.019828 | 0.006092 | 0.019828 | 0.0073972 | 0 | 0.00056966 | 0 | 0.017657 | 0
OC | 0.010363 | 0.013761 | 0.010363 | 0.013761 | 0.010363 | 0.013761 | 0.010363 | 0.013761 | 0.010785 | 0 | 0.00062996 | 0 | 0.027173 | 0
CH4 | 2.2135 | 0.029683 | 2.2135 | 0.029683 | 2.2135 | 0.029683 | 2.2135 | 0.029683 | 1.7926 | 0 | 1.0115 | 0 | 9.9408 | 0
N2O | 0.005726 | 0.033106 | 0.005726 | 0.033106 | 0.005726 | 0.033106 | 0.005726 | 0.033106 | 0.01509 | 0 | 0.0013867 | 0 | 0.11493 | 0
CO2 | 330.8942 | 1644.4733 | 330.8942 | 1644.4733 | 330.8942 | 1644.4733 | 330.8942 | 1644.4733 | 720.9431 | 0 | 84.7228 | 0 | 1408.7961 | 0
CO2 (VOC, CO, CO2) | 332.9674 | 1645.1842 | 332.9674 | 1645.1842 | 332.9674 | 1645.1842 | 332.9674 | 1645.1842 | 735.3444 | 0 | 85.1878 | 707.4833 | 1415.3539 | 0
GHGs | 400.8909 | 1654.8478 | 400.8909 | 1654.8478 | 400.8909 | 1654.8478 | 400.8909 | 1654.8478 | 793.1211 | 0 | 115.9008 | 707.4833 | 1744.0336 | 0
Urban Emissions: grams
VOC | 0.30304 | 0.035301 | 0.30304 | 0.035301 | 0.30304 | 0.035301 | 0.30304 | 0.035301 | 0.0082056 | 0 | 0.039585 | 158.9 | 0.023346 | 0
CO | 0.062195 | 0.15618 | 0.062195 | 0.15618 | 0.062195 | 0.15618 | 0.062195 | 0.15618 | 0.017444 | 0 | 0.0052902 | 0 | 0.086538 | 0
NOx | 0.10687 | 1.718 | 0.10687 | 1.718 | 0.10687 | 1.718 | 0.10687 | 1.718 | 0.027398 | 0 | 0.010619 | 0 | 0.14084 | 0
PM10 | 0.018573 | 0.34174 | 0.018573 | 0.34174 | 0.018573 | 0.34174 | 0.018573 | 0.34174 | 0.0022213 | 0 | 0.0010172 | 0 | 0.0087356 | 0
PM2.5 | 0.01491 | 0.15637 | 0.01491 | 0.15637 | 0.01491 | 0.15637 | 0.01491 | 0.15637 | 0.0017643 | 0 | 0.00081696 | 0 | 0.0065873 | 0
SOx | 0.1177 | 6.4567 | 0.1177 | 6.4567 | 0.1177 | 6.4567 | 0.1177 | 6.4567 | 0.030676 | 0 | 0.01858 | 0 | 0.25662 | 0
BC | 0.0017397 | 0.0099141 | 0.0017397 | 0.0099141 | 0.0017397 | 0.0099141 | 0.0017397 | 0.0099141 | 0.00018585 | 0 | 1.2238e-05 | 0 | 0.00049916 | 0
OC | 0.0023146 | 0.0068804 | 0.0023146 | 0.0068804 | 0.0023146 | 0.0068804 | 0.0023146 | 0.0068804 | 0.0003053 | 0 | 3.8173e-05 | 0 | 0.0011296 | 0
5) Per-vehicle Lifetime Energy Consumption and Emissions of Fluids
| ICEVs (CM) | ICEVs (LW) | HEVs | PHEVs | EVs | FCVs
Energy Use: mmBtu per vehicle
Total energy | 11.923 | 11.923 | 10.8906 | 10.8906 | 2.7346 | 2.7346
Fossil fuels | 11.8229 | 11.8229 | 10.796 | 10.796 | 2.6851 | 2.6851
Coal | 0.24503 | 0.24503 | 0.23202 | 0.23202 | 0.1256 | 0.1256
Natural gas | 2.968 | 2.968 | 2.8487 | 2.8487 | 1.8073 | 1.8073
Petroleum | 8.6099 | 8.6099 | 7.7153 | 7.7153 | 0.75227 | 0.75227
Water consumption | 243.3812 | 243.3812 | 221.2875 | 221.2875 | 46.6568 | 46.6568
Total Emissions: grams
VOC | 27896.9071 | 27896.9071 | 27871.795 | 27871.795 | 27552.0626 | 27552.0626
CO | 342.9844 | 342.9844 | 320.8517 | 320.8517 | 138.8721 | 138.8721
NOx | 1330.9311 | 1330.9311 | 1202.5437 | 1202.5437 | 188.036 | 188.036
PM10 | 235.5172 | 235.5172 | 213.1552 | 213.1552 | 36.0112 | 36.0112
PM2.5 | 113.0053 | 113.0053 | 102.0083 | 102.0083 | 14.7327 | 14.7327
SOx | 4052.7045 | 4052.7045 | 3656.1829 | 3656.1829 | 536.7695 | 536.7695
BC | 8.9272 | 8.9272 | 8.0702 | 8.0702 | 1.2906 | 1.2906
OC | 9.621 | 9.621 | 8.754 | 8.754 | 1.7997 | 1.7997
CH4 | 1469.0977 | 1469.0977 | 1369.9808 | 1369.9808 | 558.816 | 558.816
N2O | 16.0122 | 16.0122 | 14.7786 | 14.7786 | 4.8914 | 4.8914
CO2 | 684045.6272 | 684045.6272 | 620704.7684 | 620704.7684 | 114606.6701 | 114606.6701
CO2 (VOC, CO, CO2) | 771529.9632 | 771529.9632 | 708076.0582 | 708076.0582 | 200695.4927 | 200695.4927
GHGs | 819846.1343 | 819846.1343 | 753091.8072 | 753091.8072 | 218756.1929 | 218756.1929
Urban Emissions: grams
VOC | 19203.5527 | 19203.5527 | 19189.0593 | 19189.0593 | 19077.7886 | 19077.7886
CO | 70.71 | 70.71 | 63.3287 | 63.3287 | 6.2771 | 6.2771
NOx | 504.0009 | 504.0009 | 448.426 | 448.426 | 21.8771 | 21.8771
PM10 | 98.1831 | 98.1831 | 87.2476 | 87.2476 | 3.4068 | 3.4068
PM2.5 | 47.6543 | 47.6543 | 42.3659 | 42.3659 | 1.8009 | 1.8009
SOx | 1764.2739 | 1764.2739 | 1568.0148 | 1568.0148 | 63.5956 | 63.5956
BC | 3.3404 | 3.3404 | 2.9699 | 2.9699 | 0.12584 | 0.12584
OC | 2.8001 | 2.8001 | 2.4938 | 2.4938 | 0.13847 | 0.13847
Note on E25: to be burned.
Note on G25: to be burned.
Note on I25: to be burned.
Note on K25: to be burned.
Note on M25: to be volatilized.

## Vehi_Inputs
Scenario Control Variables and Input Assumptions Related to Vehicle and its Components | [5 empty] | Sheet from GREET2 2018
1. Selection of Vehicle Types for Simulation
| 1 | 1 -- Passenger Cars
2 -- Sport Utility Vehicles
3 -- Pick-Up Trucks
When the "Passenger Cars" option is selected, select one of the following two vehicles for ICEVs
| 1 | 1 -- Passenger Cars 1, 2 -- Passenger Cars 2
When the "Sport Utility Vehicles" option is selected, select one of the following two vehicles for ICEVs
| 1 | 1 -- Sport Utility Vehicles 1, 2 -- Sport Utility Vehicles 2
When the "Pick-Up Trucks" option is selected, select one of the following two vehicles for ICEVs
| 1 | 1 -- Pick-Up Trucks 1, 2 -- Pick-Up Trucks 2
2. Specification of Total Vehicle Weight, pounds
|  | ICEV: Conventional Material | ICEV: Lightweight Material | HEV: Conventional Material | HEV: Lightweight Material | PHEV: Conventional Material | PHEV: Lightweight Material | EV: Conventional Material | EV: Lightweight Material | FCV: Conventional Material | FCV: Lightweight Material
|  | 3183.4713 | 2692.4687 | 3429.0624 | 2838.7506 | 3755.9312 | 3040.824 | 3323.9269 | 2699.6322 | 3643.9713 | 2930.3226
3. Vehicle Battery and Fluids Weight, pounds per vehicle
3.1) Battery Weight
|  | ICEV: Conventional Material | ICEV: Lightweight Material | HEV: Conventional Material | HEV: Lightweight Material | PHEV: Conventional Material | PHEV: Lightweight Material | EV: Conventional Material | EV: Lightweight Material | FCV: Conventional Material | FCV: Lightweight Material
| Lead-Acid | 36 | 23.4 | 22.1 | 14.365 | 22.1 | 14.365 | 22.1 | 14.365 | 22.1 | 14.365
| Ni-MH |  |  | 89.0631 | 75.2783 | 635.3149 | 495.8206 | 912.86 | 735.4875 | 105.5562 | 94.0978
| Li-Ion |  |  | 35.712 | 30.1847 | 239.5623 | 186.9623 | 416.0331 | 335.1961 | 42.3253 | 37.7308
3.2) Fluids Weight
|  | Engine Oil | Power Steering Fluid | Brake Fluid | Transmission Fluid | Powertrain Coolant | Windshield Fluid | Adhesives
| ICEV: Conventional Material | 8.5 | 0 | 2 | 24.0397 | 23 | 6 | 30
| ICEV: Lightweight Material | 8.5 | 0 | 2 | 24.0397 | 23 | 6 | 30
| HEV | 8.5 | 0 | 2 | 1.8492 | 23 | 6 | 30
| PHEV | 8.5 | 0 | 2 | 1.8492 | 23 | 6 | 30
| EV | 0 | 0 | 2 | 1.8492 | 15.771 | 6 | 30
| FCV | 0 | 0 | 2 | 1.8492 | 15.771 | 6 | 30
4. Key Input Parameters for Vehicle Components: Body, Powertrain System, Transmission System, Chassis, Traction Motor, Generator, Electronic Controller, and Fuel Cell Auxiliary System
4.1) Vehicle Components Weight, pounds (excluding battery, fluids, and fuel)
|  | ICEV: Conventional Material | ICEV: Lightweight Material | HEV: Conventional Material | HEV: Lightweight Material | PHEV: Conventional Material | PHEV: Lightweight Material | EV: Conventional Material | EV: Lightweight Material | FCV: Conventional Material | FCV: Lightweight Material
|  | 3053.9316 | 2575.5291 | 3246.5501 | 2677.7581 | 3422.9197 | 2768.1476 | 2830.1736 | 2294.4509 | 3460.6949 | 2766.2396
4.2.a) Fuel Cell Stack Size, kW
| 102 | Conventional Material
| 66 | Lightweight Material
4.2.b) Fuel Cell Stack and Auxiliary System, based on Stack Power, Weight-to-Power Ratio, lb/kW
| 2.81 | Fuel Cell Stack and BOP (Powertrain System)
4.2.c) Weight of Fuel Cell Stack and Auxiliary System, pounds
| 286.62 | Fuel Cell Stack and BOP (Powertrain System): Conventional Material
| 300 | Fuel Cell Onboard Storage: Convenional Material
| 185.46 | Fuel Cell Stack and BOP (Powertrain System): Lightweight Material
| 196 | Fuel Cell Onboard Storage: Lightweight Material
4.3) Vehicle Components Composition, % by wt
|  | ICEV: Conventional Material | ICEV: Lightweight Material | HEV: Conventional Material | HEV: Lightweight Material | PHEV: Conventional Material | PHEV: Lightweight Material | EV: Conventional Material | EV: Lightweight Material | FCV: Conventional Material | FCV: Lightweight Material
| Powertrain System (including BOP) | 24.7% | 28.62% | 22.52% | 25.64% | 23.88% | 26.58% | 4.794% | 6.788% | 8.282% | 6.704%
| Transmission System | 5.253% | 6.166% | 4.983% | 5.998% | 4.732% | 5.807% | 5.73% | 7.013% | 2.813% | 3.225%
| Chassis (w/o battery) | 23.9% | 23% | 24.5% | 24.5% | 24.9% | 25.6% | 28.9% | 31.2% | 25% | 27.29%
| Traction Motor | 0% | 0% | 2.126% | 1.559% | 3.249% | 2.245% | 7.181% | 5.423% | 4.22% | 4.491%
| Generator | 0% | 0% | 2.126% | 1.559% | 3.249% | 2.245% | 0% | 0% | 0% | 0%
| Electronic Controller | 0% | 0% | 1.8% | 1.8% | 1.8% | 1.7% | 5.9% | 6.6% | 3.679% | 3.915%
| Fuel Cell Onboard Storage | 0% | 0% | 0% | 0% | 0% | 0% | 0% | 0% | 8.669% | 7.085%
| Body: including BIW, interior, exterior, and glass | 46.14% | 42.22% | 41.95% | 38.94% | 38.19% | 35.83% | 47.5% | 42.98% | 47.34% | 47.29%
4.4) Tire Replacements During Lifetime of Vehicle
3
4.5) Vehicle Tire Weight (lbs/tire)
|  | ICEV: Conventional Material | ICEV: Lightweight Material | HEV: Conventional Material | HEV: Lightweight Material | PHEV: Conventional Material | PHEV: Lightweight Material | EV: Conventional Material | EV: Lightweight Material | FCV: Conventional Material | FCV: Lightweight Material
|  | 20 | 20 | 20 | 20 | 20 | 20 | 20 | 20 | 20 | 20
5. Key Input Parameters for Batteries
5.1) Battery Type for Hybrid, Plug-in Hybrid, Electric, and Fuel Cell Vehicles
| HEV | 1 | Note: Battery Types
| PHEV | 2 | 1 -- Ni-MH
| EV | 2 | 2 -- Li-Ion
| FCV | 1
5.2) Battery Size in Peak Battery Power (High Power Applications), kW
|  | Ni-MH | Li-Ion
| HEV: Conventional Material | 32.319 | 32.319
| HEV: Lightweight Material | 27.3168 | 27.3168
| FCV: Conventional Material | 38.304 | 38.304
| FCV: Lightweight Material | 34.146 | 34.146
5.3) Battery Size in Peak Battery Energy (High Energy Applications), kWh
|  | Ni-MH | Li-Ion
| PHEV: Conventional Material | 15.2734 | 15.2734
| PHEV: Lightweight Material | 11.9198 | 11.9198
| EV: Conventional Material | 26.9146 | 26.9146
| EV: Lightweight Material | 21.685 | 21.685
5.4) Battery Replacements During Lifetime of Vehicle
|  | Lead-Acid | Ni-MH | Li-Ion
| ICEV | 2
| HEV | 2 | 0 | 0
| PHEV | 2 | 0 | 0
| EV | 2 | 0 | 0
| FCV | 2 | 0 | 0
5.5) Li-ion Battery Cathode Material
| HEV | 2 | 1. LMO, 2. NMC111, 3.LFP: Hydrothermal, 4. LFP: Solid State |  |  |  | Hydrothermal and solid state refer to the technique used to prepare the cathode material from raw material inputs. For additional details consult Dunn et al. 2014.
| PHEV | 2 | 1. LMO, 2. NMC111, 3.LFP: Hydrothermal, 4. LFP: Solid State
| EV | 2 | 1. LMO, 2. NMC111, 3.LFP: Hydrothermal, 4. LFP: Solid State, 5. NMC622, 6. NMC811, 7. LMR-NMC: Graphite, 8. LMR-NMC: Graphite-Silicon, 9. NCA
| FCV | 2 | 1. LMO, 2. NMC111, 3.LFP: Hydrothermal, 4. LFP: Solid State
5.6) Battery Specific Power
|  | Ni-MH |  | Li-Ion |  |  | Li-ion Battery Specific Power (W/kg)
|  | W/kg | W/lb | W/kg | W/lb |  | LMO | NMC111 | LFP
| HEV | 800 | 362.8776 | 1995.1402 | 904.9896 |  | 2279.463 | 1995.1402 | 1279.5479
| FCV | 800 | 362.8776 | 1995.1402 | 904.9896
5.7) Battery Specific Energy | [6 empty] | Li-ion Battery Specific Energy (Wh/kg)
|  | Ni-MH |  | Li-Ion |  |  | Split-PHEV |  |  | Series-PHEV |  |  | EV
|  | Wh/kg | Wh/lb | Wh/kg | Wh/lb |  | LMO | NMC111 | LFP | LMO | NMC111 | LFP | LMO | NMC111 | LFP | NMC622 | NMC811 | LMR-NMC:Gr | LMR-NMC:Gr-SI | NCA
| PHEV | 53 | 24.0406 | 140.555 | 63.7554 |  | 95.4131 | 113.1535 | 88.9181 | 116.5882 | 140.555 | 111.4771 | 121.2393 | 142.623 | 115.9134 | 155.0478 | 149.2204 | 175 | 200 | 158.5716
| EV | 65 | 29.4838 | 142.623 | 64.6934
6. Key Input Parameters for Fluids
6.1) Fluids Replacements During Lifetime of Vehicle
| Engine Oil | Power Steering Fluid | Brake Fluid | Transmission Fluid | Powertrain Coolant | Windshield Fluid | Adhesives
| 39 | 0 | 3 | 1 | 3 | 19 | 0
6.2) Ratio of Waste to Product when Fluids is Disposed
| Engine Oil | Power Steering Fluid | Brake Fluid | Transmission Fluid | Powertrain Coolant | Windshield Fluid | Adhesives
| 66.67% | 66.67% | 66.67% | 66.67% | 66.67% | 0% | 66.67%
7. GREET Default Key Assumptions for Vehicle Assembly
7.1) Energy Use of Battery Assembly
| 2.3 | Lead-Acid (mmBtu per ton of battery)
| 2.3 | Ni-MH (mmBtu per ton of battery)
| 0.161 | Li-Ion (mmBtu per kWh battery)
7.2) Energy Use of Vehicle Assembling, Disposal and Recycling: mmBtu per vehicle
| 0.287 | Paint Production
| 2.759 | Vehicle Assembly - Painting
| 0.99 | Vehicle Assembly - HVAC & Lighting
| 2.982 | Vehicle Assembly - Heating
| 0.205 | Vehicle Assembly - Material Handling
| 0.273 | Vehicle Assembly - Welding
| 0.409 | Vehicle Assembly - Compressed Air
| 1.4962 | Vehicle Disposal
8. Lifetime VMT of a Vehicle, miles
| ICEV: Conventional Material | ICEV: Lightweight Material | HEV: Conventional Material | HEV: Lightweight Material | PHEV: Conventional Material | PHEV: Lightweight Material | EV: Conventional Material | EV: Lightweight Material | FCV: Conventional Material | FCV: Lightweight Material
| 173151 | 173151 | 173151 | 173151 | 173151 | 173151 | 121205.7 | 121205.7 | 173151 | 173151
9. Ratios of Fuel Economy of Chosen Conventional Vehicles Relative to Their Baseline Vehicles
| ICEV: Conventional Material | HEV: Conventional Material | PHEV: Conventional Material | EV: Conventional Material | FCV: Conventional Material
| 100% | 98.79% | 105% | 101.7% | 98.94%
10. Ratios of Fuel Economy of Lightweight Material Vehicles Relative to Their Conventional Material Vehicles Counterpart
| ICEV: Lightweight Material | HEV: Lightweight Material | PHEV: Lightweight Material | EV: Lightweight Material | FCV: Lightweight Material
| 112.7% | 113.7% | 111% | 112.9% | 114.2%
Note on B3: GREET is designed in the way through which many common cells are shared for simulations of passenger cars, sport utility vehicles, and pick-up trucks. Because of this, cars, SUVs, and PUTs cannot be simulated simultaneously. Each vehicle type needs to be simulated separately. If one vehicle type is selected, GREET generates results for the selected vehicle type. Before another vehicle type is simulated, results for the vehicle type already simulated need to be stored elsewhere outside of the GREET model. Make sure when doing a Total Energy Cycle simulation, to have the corresponding vehicle types chosen in both GREET 1 and GREET 2. 1 = Passenger Cars 2 = LDT1 or SUVs 3 = LDT2 or PUTs
Note on B8: GREET is designed in the way through which many common cells are shared for simulations of passenger cars, sport utility vehicles, and pick-up trucks. Because of this, cars, SUVs, and PUTs cannot be simulated simultaneously. Each vehicle type needs to be simulated separately. If one vehicle type is selected, GREET generates results for the selected vehicle type. Before another vehicle type is simulated, results for the vehicle type already simulated need to be stored elsewhere outside of the GREET model. Make sure when doing a Total Energy Cycle simulation, to have the corresponding vehicle types chosen in both GREET 1 and GREET 2. 1 = Passenger Cars 2 = LDT1 or SUVs 3 = LDT2 or PUTs
Note on B11: GREET is designed in the way through which many common cells are shared for simulations of passenger cars, sport utility vehicles, and pick-up trucks. Because of this, cars, SUVs, and PUTs cannot be simulated simultaneously. Each vehicle type needs to be simulated separately. If one vehicle type is selected, GREET generates results for the selected vehicle type. Before another vehicle type is simulated, results for the vehicle type already simulated need to be stored elsewhere outside of the GREET model. Make sure when doing a Total Energy Cycle simulation, to have the corresponding vehicle types chosen in both GREET 1 and GREET 2. 1 = Passenger Cars 2 = LDT1 or SUVs 3 = LDT2 or PUTs
Note on B14: GREET is designed in the way through which many common cells are shared for simulations of passenger cars, sport utility vehicles, and pick-up trucks. Because of this, cars, SUVs, and PUTs cannot be simulated simultaneously. Each vehicle type needs to be simulated separately. If one vehicle type is selected, GREET generates results for the selected vehicle type. Before another vehicle type is simulated, results for the vehicle type already simulated need to be stored elsewhere outside of the GREET model. Make sure when doing a Total Energy Cycle simulation, to have the corresponding vehicle types chosen in both GREET 1 and GREET 2. 1 = Passenger Cars 2 = LDT1 or SUVs 3 = LDT2 or PUTs
Note on A45: Based on Kelly, J., Dai, Q., and Elgowainy,A. 2016, Vehicle Materials: Fuel Cell Vehicle Material Composition Update,Systems Assessment Group, Argonne National Laboratory, Argonne, Ill.
Note on A73: Lead-acid battery is always installed in HEV and FCV for starter purpose.
Note on C110: From Autonomie MY2010 average results includes both battery and packaging
Note on E110: J.B. Dunn, L. Gaines, M. Barnes, J. Sullivan and M. Wang, 2012. "Material and Energy Flows in the Materials Production, Assembly, and End of Life Stages of the Automotive Lithium Ion Battery Life Cycle," ANL/ESD/12-3 Table 1.
Note on C111: From Autonomie MY2010 average results includes both battery and packaging
Note on E111: J.B. Dunn, L. Gaines, M. Barnes, J. Sullivan and M. Wang, 2012. "Material and Energy Flows in the Materials Production, Assembly, and End of Life Stages of the Automotive Lithium Ion Battery Life Cycle," ANL/ESD/12-3 Table 1.
Note on C116: Based on Kalhammer, F.R., B.M. Kopf, D.H. Swan, V.P. Roan, and M.P. Walsh, 2007, Status and Prospects for Zero Emissions Vehicle Technology: Report of the ARB Independent Expert Panel 2007, California Air Resources Board, Sacramento, Calif. Table 3-9
Note on E116: From Autonomie MY2010 average results includes both battery and packaging
Note on C117: Based on Kalhammer, F.R., B.M. Kopf, D.H. Swan, V.P. Roan, and M.P. Walsh, 2007, Status and Prospects for Zero Emissions Vehicle Technology: Report of the ARB Independent Expert Panel 2007, California Air Resources Board, Sacramento, Calif. Table 3-9
Note on E117: From Autonomie MY2010 average results includes both battery and packaging
Note on A124: Based on Burnham, A., M. Wang, and Y. Wu, 2006, Development and Applications of GREET 2.7 — The Transportation Vehicle-Cycle Model, ANL/ESD/06-5, Center for Transportation Research, Argonne National Laboratory, Argonne, Ill. Section 4.6 Tire and Fluid Replacement
Note on B130: Assumed to be the same as Li-Ion
Note on B131: Assumed to be the same as Li-Ion
Note on B132: J.B. Dunn, L. Gaines, M. Barnes, J. Sullivan and M. Wang, 2012. "Material and Energy Flows in the Materials Production, Assembly, and End of Life Stages of the Automotive Lithium Ion Battery Life Cycle," ANL/ESD/12-3
Note on B135: Data from "Characterization of automotive paints: an environmental impact analysis" values in the paper were converted from electrical energy to primary energy
Note on B136: Data is based on from Table A-2 of "Energy-Consumption and Carbon-Emission Analysis of Vehicle and Component Manufacturing" Sullivan et al 2010 Calculations in Listofprocesses_ajb_020112,xls
Note on B137: Data is based on from Table A-2 of "Energy-Consumption and Carbon-Emission Analysis of Vehicle and Component Manufacturing" Sullivan et al 2010 Calculations in Listofprocesses_ajb_020112,xls
Note on B138: Data is based on from Table A-2 of "Energy-Consumption and Carbon-Emission Analysis of Vehicle and Component Manufacturing" Sullivan et al 2010 Calculations in Listofprocesses_ajb_020112,xls
Note on B139: Data is based on from Table A-2 of "Energy-Consumption and Carbon-Emission Analysis of Vehicle and Component Manufacturing" Sullivan et al 2010 Calculations in Listofprocesses_ajb_020112,xls
Note on B140: Data is based on from Table A-2 of "Energy-Consumption and Carbon-Emission Analysis of Vehicle and Component Manufacturing" Sullivan et al 2010 Calculations in Listofprocesses_ajb_020112,xls
Note on B141: Data is based on from Table A-2 of "Energy-Consumption and Carbon-Emission Analysis of Vehicle and Component Manufacturing" Sullivan et al 2010 Calculations in Listofprocesses_ajb_020112,xls
Note on B142: Source: Life-cycle energy savings potenital from aluminum-intensive vehicles. F. Stodolsky, etc. Electricity use is 1.1 MJ/kg of vehicle. Use conventional ICEV to calculate
Note on A148: Based on Burnham, A., M. Wang, and Y. Wu, 2006, Development and Applications of GREET 2.7 — The Transportation Vehicle-Cycle Model, ANL/ESD/06-5, Center for Transportation Research, Argonne National Laboratory, Argonne, Ill. Section 8.2 Total Energy-Cycle Results
Note on D149: Assumed to be similar to HEV
Note on E149: Assumed to be similar to FCV
Note on A152: Based on Burnham, A., M. Wang, and Y. Wu, 2006, Development and Applications of GREET 2.7 — The Transportation Vehicle-Cycle Model, ANL/ESD/06-5, Center for Transportation Research, Argonne National Laboratory, Argonne, Ill. Section 8.2 Total Energy-Cycle Results
Note on D153: Assumed to be similar to HEV
Note on E153: Assumed to be similar to FCV

## Battery Assembly
Battery Assembly: Lead-Acid battery, Ni-MH battery, and Li-Ion battery | [5 empty] | Sheet from GREET2 2018
1) Shares of Combustion Processes for Each stage
Resi. oil industrial boiler | 100%
NG industrial boiler | 100%
Coal industrial boiler | 100%
2) Calculations of Energy Consumption and Emissions for Each Stage
| Battery Assembly: Lead-Acid |  | Battery Assembly: Nickel Metal Hydride |  | Battery Assembly: Lithium Ion per kWh
| Combustion Emissions | Non-Combustion Emissions | Combustion Emissions | Non-Combustion Emissions | Combustion Emissions | Non-Combustion Emissions
Energy inputs: mmBtu per ton of material product, except as noted | 2.3 |  | 2.3 |  | 0.161
Urban emission share | 0% |  | 0% |  | 0%
Shares of process fuels
Resid. oil | 0% |  | 0% |  | 0%
Diesel | 0% |  | 0% |  | 0%
Natural gas | 62% |  | 62% |  | 82.4%
Coal | 0% |  | 0% |  | 0%
Electricity | 38% |  | 38% |  | 17.6%
Energy use: mmBtu per ton of product, except as noted |  |  |  |  | per kWh
Resid. oil | 0 |  | 0 |  | 0
Diesel | 0 |  | 0 |  | 0
Natural gas | 1.426 |  | 1.426 |  | 0.13266
Coal | 0 |  | 0 |  | 0
Electricity | 0.874 |  | 0.874 |  | 0.028336
Total energy | 3.383 |  | 3.383 |  | 0.20494
Fossil fuels | 3.0346 |  | 3.0346 |  | 0.19358
Coal | 0.84137 |  | 0.84137 |  | 0.027425
Natural gas | 2.1589 |  | 2.1589 |  | 0.16469
Petroleum | 0.034296 |  | 0.034296 |  | 0.0014627
Water consumption | 178.8307 |  | 178.8307 |  | 6.0751 | 8.6
Total Emissions: grams per ton of product, except as noted |  |  |  |  | per kWh
VOC | 31.4989 |  | 31.4989 |  | 2.1329
CO | 114.0301 |  | 114.0301 |  | 8.3814
NOx | 191.4908 |  | 191.4908 |  | 12.813
PM10 | 20.5812 |  | 20.5812 |  | 1.0113
PM2.5 | 12.0893 |  | 12.0893 |  | 0.73154
SOx | 241.0544 |  | 241.0544 |  | 8.8425
BC | 1.4934 |  | 1.4934 |  | 0.10982
OC | 3.4839 |  | 3.4839 |  | 0.25575
CH4 | 549.1705 |  | 549.1705 |  | 37.0024
N2O | 4.9716 |  | 4.9716 |  | 0.34844
CO2 | 215122.9358 |  | 215122.9358 |  | 12632.0781
Urban Emissions: grams per ton of product, except as noted |  |  |  |  | per kWh
VOC | 1.7919 |  | 1.7919 |  | 0.10992
CO | 11.4478 |  | 11.4478 |  | 0.62061
NOx | 24.1266 |  | 24.1266 |  | 1.0806
PM10 | 2.3889 |  | 2.3889 |  | 0.078811
PM2.5 | 1.7614 |  | 1.7614 |  | 0.058285
SOx | 79.795 |  | 79.795 |  | 2.6118
BC | 0.10748 |  | 0.10748 |  | 0.0037089
OC | 0.27296 |  | 0.27296 |  | 0.0092098
3) Summary of Energy Consumption and Emissions Related to Battery Assembly
| Battery Assembly: Lead-Acid |  | Battery Assembly: Nickel Metal Hydride |  | Battery Assembly: Lithium Ion
Energy Use: mmBtu | per ton | per lb | per ton | per lb | per kWh
Total energy | 3.383 | 0.0016915 | 3.383 | 0.0016915 | 0.20494
Fossil fuels | 3.0346 | 0.0015173 | 3.0346 | 0.0015173 | 0.19358
Coal | 0.84137 | 0.00042069 | 0.84137 | 0.00042069 | 0.027425
Natural gas | 2.1589 | 0.0010794 | 2.1589 | 0.0010794 | 0.16469
Petroleum | 0.034296 | 1.7148e-05 | 0.034296 | 1.7148e-05 | 0.0014627
Water consumption | 178.8307 | 0.089415 | 178.8307 | 0.089415 | 14.6751
Total Emissions: grams | per ton | per lb | per ton | per lb | per kWh
VOC | 31.4989 | 0.015749 | 31.4989 | 0.015749 | 2.1329
CO | 114.0301 | 0.057015 | 114.0301 | 0.057015 | 8.3814
NOx | 191.4908 | 0.095745 | 191.4908 | 0.095745 | 12.813
PM10 | 20.5812 | 0.010291 | 20.5812 | 0.010291 | 1.0113
PM2.5 | 12.0893 | 0.0060447 | 12.0893 | 0.0060447 | 0.73154
SOx | 241.0544 | 0.12053 | 241.0544 | 0.12053 | 8.8425
BC | 1.4934 | 0.00074672 | 1.4934 | 0.00074672 | 0.10982
OC | 3.4839 | 0.001742 | 3.4839 | 0.001742 | 0.25575
CH4 | 549.1705 | 0.27459 | 549.1705 | 0.27459 | 37.0024
N2O | 4.9716 | 0.0024858 | 4.9716 | 0.0024858 | 0.34844
CO2 | 215122.9358 | 107.5615 | 215122.9358 | 107.5615 | 12632.0781
CO2 (VOC, CO, CO2) | 215400.2975 | 107.7001 | 215400.2975 | 107.7001 | 12651.8963
GHGs | 233192.8886 | 116.5964 | 233192.8886 | 116.5964 | 13854.3055
Urban Emissions: grams | per ton | per lb | per ton | per lb | per kWh
VOC | 1.7919 | 0.00089597 | 1.7919 | 0.00089597 | 0.10992
CO | 11.4478 | 0.0057239 | 11.4478 | 0.0057239 | 0.62061
NOx | 24.1266 | 0.012063 | 24.1266 | 0.012063 | 1.0806
PM10 | 2.3889 | 0.0011945 | 2.3889 | 0.0011945 | 0.078811
PM2.5 | 1.7614 | 0.00088069 | 1.7614 | 0.00088069 | 0.058285
SOx | 79.795 | 0.039897 | 79.795 | 0.039897 | 2.6118
BC | 0.10748 | 5.3739e-05 | 0.10748 | 5.3739e-05 | 0.0037089
OC | 0.27296 | 0.00013648 | 0.27296 | 0.00013648 | 0.0092098

## LiMn2O4
LiMn2O4 Production | [5 empty] | Sheet from GREET2 2018
1) Key Input Parameters
1.1) Share of LiMn2O4 Sources
| Virgin Li2CO3 |  | Recyled Li2CO3 |  | Recyled LiMn2O4
| From Chile | From U.S. | via Hydrometallurgical | via Intermediate Physical | via Direct Physical
Share of LiMn2O4 Sources | 100% | 0% | 0% | 0% | 0%
1.2) NMP required during LiMn2O4 battery manufacturing process |  |  |  | 0.007 | ton NMP/ton LiMn2O4
1.3) Upstream Material Use: ton per ton of product |  |  | 0.065717
| Li2CO3 in Chile (ton/ton Li2CO3) | Li2CO3 in U.S. (ton/ton Li2CO3) | H2O2 (ton/ton H2O2) | Li via hydrometallurgical (ton/ton recovered Li) | Li2CO3 via hydrometallurgical (ton/ton Li2CO3) | Li2CO3 via intermediate physical (ton/ton Li2CO3) | Virgin LiMn2O4 Production (ton/ton LiMn2O4) | LiMn2O4 via direct physical (ton/ton LiMn2O4) | LiCoO2 via pyrometallurgical (ton/ton LiCoO2) | Co via pyrometallurgical (ton/ton Co) | Mn2O3 Production
H2 |  |  | 0.065717
Hydrochloric acid (HCl) | 0.04 | [7 empty] | 0.74
Soda Ash (Na2CO3) | 2.48 | 2.4 |  |  | 2 | 2
Concentrated Lithium Brine | 5.45
Lime | 0.09 | 1.9
Organic solvent | 0.02
Sulfuric acid (H2SO4) | 0.05
Alcohol | 0.00071
Citric Acid |  |  |  | 2.14
Hydrogen Peroxide (H2O2) |  |  |  | 2.5 |  |  |  |  | 0.23
NMP |  |  |  | 0.13
Lithium |  |  |  |  | 0.188
Limestone | [8 empty] | 0.51 | 0.86
Manganese in manganese ore | [10 empty] | 0.73
Li2CO3 | [6 empty] | 0.20434 | 0.01 | 0.38
Mn2O3 | [6 empty] | 0.87313
Type of Alcohol for Li2CO3 Production in Chile |  | Ethanol
2) Shares of Combustion Processes for Each stage
| Soda Ash (Na2CO3) in Chile | Concentrated Li Brine Production - Chile | Li2CO3 Production - Chile | Soda Ash (Na2CO3) in U.S. | Li2CO3 Production - U.S. (Nevada) | Hydrogen Peroxide Production | Hydrometallurgical: Li | Hydrometallurgical: Al | Hydrometallurgical: Cu | Intermediate Physical: Li2CO3 | Intermediate Physical: Al | Mn2O3 Production | LiMn2O4 Production | Direct Physical: LiMn2O4 | Direct Physical: Al | Pyrometallurgical: Firing Step | Pyrometallurgical: Smelting and Leaching | Pyrometallurgical: LiCoO2 | Co recycle by Intermediate Process
Resi. oil industrial boiler | 100% | 100% | 100% | 100% | 100% | 100% | 100% | 100% | 100% | 100% | 100% | 100% | 100% | 100% | 100% | 100% | 100% | 100% | 100%
Resi. Oil Conversion | 0% | 0% | 0% | 0% | 0% | 0% | 0% | 0% | 0% | 0% | 0% | 0% | 0% | 0% | 0% | 0% | 0% | 0% | 0%
Diesel off-road vehicle | 0% | 23% | 100% | 0% | 100% | 0% | 0% | 0% | 0% | 0% | 0% | 0% | 0% | 0% | 0% | 0% | 0% | 0% | 0%
Diesel stationary reciprocating engine | 0% | 77% | 0% | 0% | 0% | 0% | 0% | 0% | 0% | 0% | 0% | 0% | 0% | 0% | 0% | 0% | 0% | 0% | 0%
Diesel industrial boiler | 100% | 0% | 0% | 100% | 0% | 100% | 100% | 100% | 100% | 100% | 100% | 100% | 100% | 100% | 100% | 100% | 100% | 100% | 100%
Gasoline stationary recip engine | 100% | 100% | 100% | 100% | 100% | 100% | 100% | 100% | 100% | 100% | 100% | 100% | 100% | 100% | 100% | 100% | 100% | 100% | 100%
LPG industrial boiler | 100% | 100% | 100% | 100% | 100% | 100% | 100% | 100% | 100% | 100% | 100% | 100% | 100% | 100% | 100% | 100% | 100% | 100% | 100%
NG utility boiler | 100% | 0% | 0% | 100% | 0% | 100% | 15% | 100% | 100% | 100% | 100% | 0% | 0% | 100% | 100% | 100% | 74% | 86% | 100%
NG small industrial boiler | 0% | 100% | 0% | 0% | 0% | 0% | 0% | 0% | 0% | 0% | 0% | 0% | 0% | 0% | 0% | 0% | 0% | 0% | 0%
NG stationary recip engine | 0% | 0% | 0% | 0% | 0% | 0% | 0% | 0% | 0% | 0% | 0% | 0% | 0% | 0% | 0% | 0% | 0% | 0% | 0%
NG Conversion | 0% | 0% | 0% | 0% | 0% | 0% | 0% | 0% | 0% | 0% | 0% | 0% | 0% | 0% | 0% | 0% | 0% | 0% | 0%
NG Kiln | 0% | 0% | 0% | 0% | 0% | 0% | 0% | 0% | 0% | 0% | 0% | 100% | 100% | 0% | 0% | 0% | 0% | 0% | 0%
NG Dryer | 0% | 0% | 100% | 0% | 100% | 0% | 0% | 0% | 0% | 0% | 0% | 0% | 0% | 0% | 0% | 0% | 0% | 0% | 0%
NG Calciner | 0% | 0% | 0% | 0% | 0% | 0% | 85% | 0% | 0% | 0% | 0% | 0% | 0% | 0% | 0% | 0% | 26% | 14% | 0%
Coal industrial boiler | 0% | 100% | 100% | 0% | 100% | 100% | 100% | 100% | 100% | 100% | 100% | 100% | 100% | 100% | 100% | 100% | 100% | 100% | 100%
Coal Kiln | 100% | 0% | 0% | 100% | 0% | 0% | 0% | 0% | 0% | 0% | 0% | 0% | 0% | 0% | 0% | 0% | 0% | 0% | 0%
3) Calculations of Energy Consumption and Emissions for Each Stage
| Virgin Li2CO3 Production | [14 empty] | Recyled Li2CO3 Production | [11 empty] | Mn2O3 Production |  |  | LiMn2O4 Production |  |  | LiMn2O4 and LiCoO2 Recyle via Direct Physical |  |  |  | Li2CoO2 Recyle via Pyrometallurgical Process | [5 empty] | Co recycle by Intermediate Process
| Production in Chile | [8 empty] | Production in U.S. | [5 empty] | Hydrogen Peroxide Production |  | Li2CO3 Recyle via Hydrometallurgical Process | [5 empty] | Li2CO3 Recyle via Intermediate Physical | [9 empty] | LiMn2O4 and LiCoO2 Recycling |  | Al Recyling |  | Firing Step |  | Smelting and Leaching |  | LiCoO2 Recycling
| Soda Ash Production in Chile |  |  | Concentrated Li Brine Production - Chile |  |  | Li2CO3 Production - Chile |  |  | Soda Ash Production in U.S. |  |  | Li2CO3 Production - U.S. (Nevada) |  |  |  |  | Li Recyling |  | Al Recyling |  | Cu Recyling |  | LiCO3 Recycling |  | Al Recyling
| Combustion Emissions | Non-Combustion Emissions | Transportation | Combustion Emissions | Non-Combustion Emissions | Transportation | Combustion Emissions | Non-Combustion Emissions | Transportation | Combustion Emissions | Non-Combustion Emissions | Transportation | Combustion Emissions | Non-Combustion Emissions | Transportation | Combustion Emissions | Non-Combustion Emissions | Combustion Emissions | Non-Combustion Emissions | Combustion Emissions | Non-Combustion Emissions | Combustion Emissions | Non-Combustion Emissions | Combustion Emissions | Non-Combustion Emissions | Combustion Emissions | Non-Combustion Emissions | Combustion Emissions | Non-Combustion Emissions | Transportation | Combustion Emissions | Non-Combustion Emissions | Transportation | Combustion Emissions | Non-Combustion Emissions | Combustion Emissions | Non-Combustion Emissions | Combustion Emissions | Non-Combustion Emissions | Combustion Emissions | Non-Combustion Emissions | Combustion Emissions | Non-Combustion Emissions | Combustion Emissions | Non-Combustion Emissions
Energy inputs: mmBtu per ton | 4.65 |  |  | 0.13 |  |  | 10 |  |  | 4.65 |  |  | 39.2 |  |  | 4.08 |  | 9.33 |  | 1.09 |  | 0.37 |  | 4.4 |  | 0.54 |  | 2.57 |  |  | 13.2 |  |  | 2.4 |  | 2.4 |  | 2.4 |  | 1.52 |  | 3.3 |  | 0.54
Urban emission share | 0% |  |  | 0% |  |  | 0% |  |  | 0% |  |  | 0% |  |  | 0% |  | 0% |  | 0% |  | 0% |  | 0% |  | 0% |  | 0% |  |  | 0% |  |  | 0% |  | 0% |  | 0% |  | 0% |  | 0% |  | 0%
Shares of process fuels
Resid. oil | 8.7% | [8 empty] | 8.7% |  |  | 81.5% |  |  | 5.1%
Diesel | 0.37% |  |  | 100% |  |  | 59.9% |  |  | 0.37% |  |  | 13.5%
Gasoline | 0.03% | [8 empty] | 0.03%
LPG | 0% | [8 empty] | 0% |  |  | 5%
Natural gas | 0% | [5 empty] | 22.58% |  |  | 0% | [5 empty] | 52.4% |  | 66% |  | 57.9% | [7 empty] | 97.28% |  |  | 99.88% | [6 empty] | 100% |  | 100% |  | 100% |  | 100%
Coal | 90.9% | [8 empty] | 90.9%
Electricity | 0% |  |  | 0% |  |  | 17.52% |  |  | 0% |  |  | 0% |  |  | 42.5% |  | 34% |  | 42.1% |  | 100% |  | 100% |  | 100% |  | 2.724% |  |  | 0.12% |  |  | 100% |  | 100% |  | 0% |  | 0% |  | 0% |  | 0%
Energy use: mmBtu per ton of product
Resid. oil | 0.40455 |  |  | 0 |  |  | 0 |  |  | 0.40455 |  |  | 31.948 |  |  | 0.20808 |  | 0 |  | 0 |  | 0 |  | 0 |  | 0 |  | 0 |  |  | 0 |  |  | 0 |  | 0 |  | 0 |  | 0 |  | 0 |  | 0
Diesel | 0.017205 |  |  | 0.13 |  |  | 5.99 |  |  | 0.017205 |  |  | 5.292 |  |  | 0 |  | 0 |  | 0 |  | 0 |  | 0 |  | 0 |  | 0 |  |  | 0 |  |  | 0 |  | 0 |  | 0 |  | 0 |  | 0 |  | 0
Gasoline | 0.001395 |  |  | 0 |  |  | 0 |  |  | 0.001395 |  |  | 0 |  |  | 0 |  | 0 |  | 0 |  | 0 |  | 0 |  | 0 |  | 0 |  |  | 0 |  |  | 0 |  | 0 |  | 0 |  | 0 |  | 0 |  | 0
LPG | 0 |  |  | 0 |  |  | 0 |  |  | 0 |  |  | 1.96 |  |  | 0 |  | 0 |  | 0 |  | 0 |  | 0 |  | 0 |  | 0 |  |  | 0 |  |  | 0 |  | 0 |  | 0 |  | 0 |  | 0 |  | 0
Natural gas | 0 |  |  | 0 |  |  | 2.258 |  |  | 0 |  |  | 0 |  |  | 2.1379 |  | 6.1578 |  | 0.63111 |  | 0 |  | 0 |  | 0 |  | 2.5 |  |  | 13.1842 |  |  | 0 |  | 0 |  | 2.4 |  | 1.52 |  | 3.3 |  | 0.54
Coal | 4.2269 |  |  | 0 |  |  | 0 |  |  | 4.2269 |  |  | 0 |  |  | 0 |  | 0 |  | 0 |  | 0 |  | 0 |  | 0 |  | 0 |  |  | 0 |  |  | 0 |  | 0 |  | 0 |  | 0 |  | 0 |  | 0
Electricity | 0 |  |  | 0 |  |  | 1.752 |  |  | 0 |  |  | 0 |  |  | 1.734 |  | 3.1722 |  | 0.45889 |  | 0.37 |  | 4.4 |  | 0.54 |  | 0.07 |  |  | 0.01584 |  |  | 2.4 |  | 2.4 |  | 0 |  | 0 |  | 0 |  | 0
Total energy | 4.843 |  | 1.7808 | 0.15309 |  | 0.28116 | 13.9815 |  | 1.927 | 4.8055 |  | 0.28116 | 45.2255 |  | 1.2611 | 6.1888 |  | 13.361 |  | 1.6466 |  | 0.76684 |  | 9.1192 |  | 1.1192 |  | 2.9003 |  | 0.75915 | 14.563 |  | 0.030366 | 4.9741 |  | 4.9741 |  | 2.645 |  | 1.6752 |  | 3.6369 |  | 0.59513
Fossil fuels | 4.8375 |  | 1.7721 | 0.15235 |  | 0.27975 | 12.4917 |  | 1.9176 | 4.8001 |  | 0.27975 | 45.0251 |  | 1.2547 | 5.4969 |  | 12.0957 |  | 1.4638 |  | 0.61976 |  | 7.3701 |  | 0.90452 |  | 2.8707 |  | 0.75532 | 14.5474 |  | 0.030213 | 4.0201 |  | 4.0201 |  | 2.6433 |  | 1.6741 |  | 3.6346 |  | 0.59475
Coal | 4.2427 |  | 0.020356 | 0.0017691 |  | 0.0033397 | 1.4377 |  | 0.022146 | 4.2424 |  | 0.0033397 | 0.47033 |  | 0.014979 | 1.6706 |  | 3.0555 |  | 0.44156 |  | 0.35516 |  | 4.2235 |  | 0.51834 |  | 0.071451 |  | 0.0090171 | 0.037666 |  | 0.00036069 | 2.3037 |  | 2.3037 |  | 0.0040889 |  | 0.0025896 |  | 0.0056222 |  | 0.00092
Natural gas | 0.044964 |  | 0.17425 | 0.013899 |  | 0.030779 | 3.5234 |  | 0.19164 | 0.050139 |  | 0.030779 | 5.5832 |  | 0.13805 | 3.5436 |  | 8.9118 |  | 1.0047 |  | 0.25253 |  | 3.0031 |  | 0.36856 |  | 2.7868 |  | 0.083103 | 14.4557 |  | 0.0033241 | 1.6381 |  | 1.6381 |  | 2.6295 |  | 1.6654 |  | 3.6156 |  | 0.59164
Petroleum | 0.54985 |  | 1.5775 | 0.13668 |  | 0.24563 | 7.5306 |  | 1.7038 | 0.5075 |  | 0.24563 | 38.9716 |  | 1.1017 | 0.28274 |  | 0.12846 |  | 0.01753 |  | 0.012069 |  | 0.14352 |  | 0.017614 |  | 0.01243 |  | 0.6632 | 0.054029 |  | 0.026528 | 0.078284 |  | 0.078284 |  | 0.0097411 |  | 0.0061694 |  | 0.013394 |  | 0.0021918
Water consumption | 27.822 |  | 33.4259 | 3.424 |  | 5.3415 | 1365.8295 |  | 36.2315 | 25.4374 |  | 5.3415 | 799.8184 |  | 23.9583 | 356.9514 |  | 652.2196 |  | 93.5171 |  | 73.7701 |  | 877.2662 |  | 107.6645 |  | 21.975 |  | 14.4221 | 45.4452 |  | 0.57688 | 478.5088 |  | 478.5088 |  | 7.6978 |  | 4.8753 |  | 10.5845 |  | 1.732
Total Emissions: grams per ton of product
VOC | 79.1484 |  | 77.8502 | 3.1973 |  | 8.0294 | 709.0134 |  | 80.2273 | 77.6742 |  | 8.0294 | 622.3362 | 2.4 | 47.2334 | 54.9871 |  | 637.0756 |  | 15.0258 |  | 5.5704 |  | 66.2426 |  | 8.1298 |  | 276.8579 |  | 21.6795 | 1454.7365 |  | 0.86718 | 36.1323 |  | 36.1323 |  | 30.8679 |  | 58.0659 |  | 87.4699 |  | 6.9453
CO | 462.9566 |  | 202.0448 | 78.0454 |  | 24.313 | 2619.9533 |  | 211.4883 | 456.9791 |  | 24.313 | 3487.2767 | 19 | 145.1414 | 198.7159 |  | 612.5594 |  | 53.497 |  | 15.555 |  | 184.978 |  | 22.7018 |  | 207.9136 |  | 65.6452 | 1081.6127 |  | 2.6258 | 100.8971 |  | 100.8971 |  | 130.0759 |  | 93.364 |  | 191.6934 |  | 29.2671
NOx | 321.1944 |  | 1328.3603 | 231.8886 |  | 58.5627 | 4951.4255 |  | 1294.9938 | 295.2517 |  | 58.5627 | 8982.1231 | 115 | 847.2789 | 361.7357 |  | 1102.9581 |  | 91.5546 |  | 34.9351 |  | 415.445 |  | 50.9864 |  | 356.6478 |  | 158.1192 | 1847.4806 |  | 6.3248 | 226.6064 |  | 226.6064 |  | 183.3969 |  | 141.2861 |  | 281.5539 |  | 41.2643
PM10 | 138.2063 | 17.5 | 102.9585 | 7.5351 |  | 2.2148 | 683.831 | 58.3 | 98.1819 | 137.0957 | 17.5 | 2.2148 | 1510.1122 | 970 | 26.3523 | 45.8597 |  | 531.3251 |  | 10.3379 |  | 6.3096 |  | 75.0336 |  | 9.2087 |  | 227.3785 |  | 5.9801 | 1193.0927 |  | 0.2392 | 40.9274 |  | 40.9274 |  | 9.5542 |  | 40.233 |  | 53.0968 |  | 2.1497
PM2.5 | 99.0959 |  | 91.2456 | 7.3681 |  | 1.234 | 593.2186 |  | 86.3255 | 98.1201 |  | 1.234 | 876.3352 |  | 24.1948 | 24.9925 |  | 500.4527 |  | 5.8854 |  | 2.7461 |  | 32.6558 |  | 4.0078 |  | 226.5744 |  | 3.3318 | 1192.2552 |  | 0.13327 | 17.8123 |  | 17.8123 |  | 9.4295 |  | 40.1541 |  | 52.9253 |  | 2.1216
SOx | 399.6053 |  | 759.6328 | 3.0609 |  | 3.6152 | 950.4991 |  | 712.3977 | 396.249 |  | 3.6152 | 22418.9238 | 0.76 | 16.2136 | 615.2215 |  | 1042.2023 |  | 125.1668 |  | 94.8732 |  | 1128.2215 |  | 138.4636 |  | 121.991 |  | 9.7611 | 552.7441 |  | 0.39044 | 615.3936 |  | 615.3936 |  | 28.5249 |  | 29.8156 |  | 52.9576 |  | 6.4181
BC | 4.7038 |  | 13.4729 | 5.3674 |  | 0.13167 | 224.6605 |  | 12.6988 | 4.5624 |  | 0.13167 | 206.5544 |  | 2.1709 | 2.7443 |  | 80.8162 |  | 0.70058 |  | 0.2034 |  | 2.4188 |  | 0.29685 |  | 37.4928 |  | 0.35552 | 197.53 |  | 0.014221 | 1.3193 |  | 1.3193 |  | 1.7049 |  | 6.7198 |  | 8.9376 |  | 0.3836
OC | 8.954 |  | 34.49 | 1.6544 |  | 0.23741 | 216.1791 |  | 32.4144 | 8.5596 |  | 0.23741 | 147.0104 |  | 19.6478 | 6.0335 |  | 208.0299 |  | 1.6349 |  | 0.4775 |  | 5.6784 |  | 0.69689 |  | 96.7683 |  | 0.64102 | 509.8674 |  | 0.025641 | 3.0973 |  | 3.0973 |  | 3.9652 |  | 17.1412 |  | 22.5549 |  | 0.89217
CH4 | 673.4613 |  | 190.2487 | 14.5678 |  | 31.7051 | 1794.6625 |  | 207.4451 | 670.562 |  | 31.7051 | 4380.9854 |  | 130.6946 | 958.3533 |  | 2220.7341 |  | 262.2178 |  | 98.3993 |  | 1170.1539 |  | 143.6098 |  | 578.3775 |  | 85.6037 | 2956.2064 |  | 3.4241 | 638.2658 |  | 638.2658 |  | 533.075 |  | 338.3216 |  | 733.8051 |  | 119.9419
N2O | 0.95877 |  | 1.4893 | 0.1148 |  | 0.08786 | 16.9558 |  | 1.4728 | 0.92533 |  | 0.08786 | 76.5454 |  | 1.9185 | 8.7609 |  | 16.2467 |  | 2.3555 |  | 0.79678 |  | 9.4752 |  | 1.1629 |  | 3.6921 |  | 0.23722 | 18.71 |  | 0.0094889 | 5.1683 |  | 5.1683 |  | 5.1997 |  | 2.9967 |  | 6.8031 |  | 1.1699
CO2 | 472445.1901 | 127273 | 140227.3434 | 11633.0125 |  | 21527.7486 | 947668.5105 |  | 151167.126 | 469572.1289 | 127273 | 21527.7486 | 3699423.0426 |  | 96498.1662 | 401518.3451 |  | 843234.4971 | 483505 | 105251.2797 |  | 51554.894 |  | 613085.2255 |  | 75242.2777 |  | 172515.6818 | 505777.1105 | 58124.9212 | 860559.4874 | 110401.8719 | 2324.9968 | 334410.123 |  | 334410.123 |  | 157097.1939 |  | 99355.6436 | 342144 | 215845.8592 | 1149081.903 | 35346.8686
Urban Emissions: grams per ton of product
VOC | 1.2428 |  | 3.8405 | 0.39351 |  | 0.70956 | 21.1565 |  | 4.2532 | 1.0512 |  | 0.70956 | 69.8238 |  | 3.1826 | 3.4769 |  | 7.0928 |  | 0.87033 |  | 0.39661 |  | 4.7165 |  | 0.57884 |  | 1.5741 |  | 1.9158 | 7.9227 |  | 0.076633 | 2.5726 |  | 2.5726 |  | 1.4391 |  | 0.91145 |  | 1.9788 |  | 0.3238
CO | 1.7022 |  | 3.0238 | 0.28502 |  | 0.53159 | 23.6816 |  | 3.3232 | 1.2517 |  | 0.53159 | 60.9086 |  | 2.3843 | 21.0288 |  | 44.3846 |  | 5.6712 |  | 3.104 |  | 36.9122 |  | 4.5301 |  | 7.8027 |  | 1.4353 | 38.1849 |  | 0.057412 | 20.1339 |  | 20.1339 |  | 6.9269 |  | 4.387 |  | 9.5244 |  | 1.5585
NOx | 6.1066 |  | 5.5868 | 0.50719 |  | 0.95869 | 55.971 |  | 6.1179 | 4.5251 |  | 0.95869 | 118.3606 |  | 4.3 | 46.0964 |  | 90.9589 |  | 12.2615 |  | 8.1293 |  | 96.673 |  | 11.8644 |  | 10.1701 |  | 2.5885 | 45.8711 |  | 0.10354 | 52.7307 |  | 52.7307 |  | 8.2869 |  | 5.2484 |  | 11.3945 |  | 1.8645
PM10 | 0.40534 |  | 0.83744 | 0.078946 |  | 0.1424 | 8.9088 |  | 0.91581 | 0.33626 |  | 0.1424 | 17.8373 |  | 0.63869 | 4.8234 |  | 8.6861 |  | 1.2525 |  | 1.0018 |  | 11.9138 |  | 1.4621 |  | 0.22885 |  | 0.38447 | 0.2502 |  | 0.015379 | 6.4984 |  | 6.4984 |  | 0.037739 |  | 0.023901 |  | 0.051891 |  | 0.0084912
PM2.5 | 0.34037 |  | 0.65923 | 0.061748 |  | 0.11084 | 6.2017 |  | 0.71974 | 0.28257 |  | 0.11084 | 14.3478 |  | 0.49713 | 3.5618 |  | 6.4064 |  | 0.92321 |  | 0.73743 |  | 8.7695 |  | 1.0763 |  | 0.17361 |  | 0.29926 | 0.2114 |  | 0.01197 | 4.7834 |  | 4.7834 |  | 0.032736 |  | 0.020733 |  | 0.045012 |  | 0.0073657
SOx | 2.5459 |  | 6.4467 | 0.62015 |  | 1.1132 | 162.6696 |  | 7.066 | 2.3941 |  | 1.1132 | 133.9636 |  | 4.993 | 158.8131 |  | 289.8986 |  | 41.8623 |  | 33.6076 |  | 399.6577 |  | 49.0489 |  | 7.0742 |  | 3.0056 | 5.2147 |  | 0.12022 | 217.9951 |  | 217.9951 |  | 0.68736 |  | 0.43533 |  | 0.94512 |  | 0.15466
BC | 0.037225 |  | 0.080308 | 0.0077558 |  | 0.013786 | 0.58283 |  | 0.087947 | 0.02965 |  | 0.013786 | 1.6788 |  | 0.061836 | 0.22029 |  | 0.39265 |  | 0.056126 |  | 0.043934 |  | 0.52245 |  | 0.064119 |  | 0.0148 |  | 0.037223 | 0.036095 |  | 0.0014889 | 0.28497 |  | 0.28497 |  | 0.0062283 |  | 0.0039446 |  | 0.0085639 |  | 0.0014014
OC | 0.12592 |  | 0.11506 | 0.010829 |  | 0.019377 | 0.95991 |  | 0.12565 | 0.10569 |  | 0.019377 | 2.5078 |  | 0.08691 | 0.552 |  | 0.9948 |  | 0.14283 |  | 0.11304 |  | 1.3442 |  | 0.16498 |  | 0.031805 |  | 0.052317 | 0.059789 |  | 0.0020927 | 0.73322 |  | 0.73322 |  | 0.010003 |  | 0.0063351 |  | 0.013754 |  | 0.0022506
4) Summary of Energy Consumption and Emissions Related to Li2CO3 Production
| LiMn2O4 with Virgin Li2CO3 | [14 empty] | LiMn2O4 with Recyled Li2CO3 |  |  |  |  | Recyled LiMn2O4 via Direct Physical | Combined LiMn2O4 | Recyled Li2CoO3
| Li2CO3 Production in Chile | [8 empty] | Li2CO3 Production in U.S. |  |  | LiMn2O4 Production with Virgin Li2CO3 |  |  | Hydrogen Peroxide | Hydrometallurgical Process |  | Intermediate Physical |  |  |  | Pyrometallurgical Process
| H2 | Hydrochloric Acid | Soda Ash | Concentrated Lithium Brine | Lime | Organic Solvent | Sulfuric Acid | Alcohol | Li2CO3 | Soda Ash | Lime | Li2CO3 | Mn2O3 | LiMn2O4 with Virgin Li2CO3 from Chile | LiMn2O4 with Virgin Li2CO3 from U.S. |  | Lithium | LiMn2O4 with Recyled Li2CO3 | Li2CO3 | LiMn2O4 with Recyled Li2CO3 |  |  | Recyled Li2CoO3 | Co | Recyled Li2CoO3
Energy Use: mmBtu per ton of product
Total energy | 157.1421 | 30.5895 | 6.6238 | 0.43425 | 4.4123 | 0 | 1.2127 | 67.8652 | 36.4316 | 5.0867 | 4.2876 | 66.841 | 13.0767 | 33.4554 | 39.6692 | 16.5157 | 88.2701 | 31.4807 | 19.2925 | 29.9532 | 5.3384 | 33.4554 | 29.4131 | 1.7681 | 43.9709
Fossil fuels | 156.0696 | 25.682 | 6.6096 | 0.4321 | 4.2466 | 0 | 1.1533 | 4.5548 | 34.6265 | 5.0798 | 4.2064 | 66.4636 | 11.4477 | 31.6485 | 38.1541 | 15.7533 | 91.0171 | 30.1455 | 17.5298 | 28.155 | 4.3663 | 31.6485 | 29.9142 | 1.7665 | 39.4753
Coal | 2.5896 | 5.5731 | 4.2631 | 0.0051087 | 3.5483 | 0 | 0.062562 | 0.10469 | 12.6055 | 4.2458 | 3.5846 | 17.4859 | 3.9328 | 6.0476 | 7.0449 | 1.8408 | 14.4043 | 5.7604 | 12.7151 | 6.07 | 2.4298 | 6.0476 | 11.2036 | 0.0068476 | 9.3457
Natural gas | 152.84 | 15.625 | 0.21922 | 0.044678 | 0.31033 | 0 | 0.15683 | 1.732 | 5.1642 | 0.080918 | 0.39744 | 6.6706 | 5.7231 | 20.5113 | 20.8191 | 13.5877 | 73.8477 | 22.326 | 3.1649 | 20.1028 | 1.6897 | 20.5113 | 16.6747 | 1.6753 | 20.2716
Petroleum | 0.64001 | 4.4839 | 2.1274 | 0.38231 | 0.38803 | 0 | 0.93393 | 2.7973 | 16.8568 | 0.75313 | 0.22441 | 42.3072 | 1.7918 | 5.0895 | 10.29 | 0.3248 | 2.7652 | 2.0591 | 1.6498 | 1.9822 | 0.24685 | 5.0895 | 2.0359 | 0.084354 | 9.8581
Water consumption | 3110.9473 | 4060.1171 | 61.2479 | 8.7656 | 152.2617 | 0 | 64.1718 | 2015.724 | 1782.4761 | 30.7789 | 38370.8382 | 73802.2387 | 855.2168 | 1156.9635 | 15873.3873 | 561.3927 | 20104.3435 | 1577.6352 | 938.824 | 984.5727 | 496.3336 | 1156.9635 | 3848.8722 | 17113.0565 | 13967.0817
Total Emissions: grams
VOC | 1167.4993 | 265.6643 | 156.9985 | 11.2267 | 93.1264 | 0 | 30.4943 | 3420.6255 | 1262.7439 | 85.7037 | 91.5366 | 1051.5779 | 388.4219 | 2052.7727 | 2009.6233 | 131.7114 | 3441.664 | 1961.9842 | 237.6499 | 1843.3063 | 48.7598 | 2052.7727 | 849.3081 | 61.9864 | 796.5227
CO | 2885.0269 | 1458.4676 | 665.0013 | 102.3584 | 460.5715 | 0 | 98.7749 | 28617.5839 | 5163.5455 | 481.2922 | 435.5113 | 5633.9907 | 530.5114 | 2602.5543 | 2698.6845 | 388.3104 | 3922.0909 | 1894.8052 | 1147.5623 | 1781.9336 | 152.5325 | 2602.5543 | 1830.0133 | 104.8343 | 3329.2202
NOx | 4160.1568 | 3054.314 | 1649.5547 | 290.4513 | 474.7285 | 0 | 237.1954 | 7587.1487 | 12102.419 | 353.8143 | 403.7054 | 11560.5966 | 1105.9696 | 5292.4493 | 5181.7341 | 635.1276 | 7579.2259 | 3255.2139 | 1123.0736 | 3048.9443 | 347.6305 | 5292.4493 | 2315.92 | 162.5542 | 7299.3573
PM10 | 294.4728 | 474.7337 | 258.6648 | 9.7499 | 141.8728 | 0 | 12.8208 | 6429.0435 | 1571.9023 | 156.8106 | 130.4298 | 3130.6266 | 2479.022 | 3679.0326 | 3997.5403 | 65.2115 | 1370.5241 | 3474.5667 | 388.6547 | 3437.2493 | 56.6464 | 3679.0326 | 580.8339 | 43.133 | 1018.441
PM2.5 | 260.9398 | 209.5228 | 190.3415 | 8.602 | 103.4305 | 0 | 6.3774 | 2477.8896 | 1218.24 | 99.354 | 98.8456 | 1326.7863 | 1348.8365 | 2619.0272 | 2641.2074 | 42.1406 | 879.798 | 2444.4954 | 231.3639 | 2417.3702 | 29.9947 | 2619.0272 | 373.5396 | 40.9167 | 681.048
SOx | 2253.7938 | 3158.6985 | 1159.2381 | 6.6761 | 209.3812 | 0 | 18200.0799 | 3507.2516 | 5631.8785 | 399.8642 | 178.2569 | 23734.2595 | 1171.748 | 2727.0297 | 6426.0465 | 763.3335 | 8459.4581 | 2064.6102 | 1927.9499 | 1970.1738 | 671.7124 | 2727.0297 | 2418.6313 | 33.5607 | 4708.296
BC | 32.6582 | 24.6089 | 18.1767 | 5.4991 | 10.5834 | 0 | 0.68951 | 300.4055 | 314.5922 | 4.694 | 10.0228 | 239.0344 | 40.5474 | 297.2305 | 281.7912 | 4.8905 | 125.9478 | 239.7039 | 11.8069 | 235.3598 | 4.4653 | 297.2305 | 34.7711 | 6.9102 | 147.9309
OC | 58.4555 | 50.9385 | 43.444 | 1.8918 | 17.0375 | 0 | 1.291 | 714.2037 | 370.7877 | 8.797 | 15.8702 | 217.9243 | 103.4728 | 676.0042 | 644.7683 | 9.875 | 292.5288 | 615.0708 | 23.2725 | 604.9934 | 6.8052 | 676.0042 | 76.5547 | 17.2854 | 203.5055
CH4 | 24298.7937 | 4898.2635 | 863.7101 | 46.2728 | 637.1007 | 0 | 138.5915 | 2605.6033 | 4658.3448 | 702.2671 | 619.0644 | 7373.3433 | 1852.6945 | 5529.1476 | 6083.9269 | 2555.1908 | 15864.3938 | 5473.7096 | 2574.6881 | 5103.376 | 684.8492 | 5529.1476 | 4920.1152 | 348.6321 | 6722.4994
N2O | 56.3511 | 43.4195 | 2.4481 | 0.20266 | 1.4063 | 0 | 0.60915 | 724.2669 | 28.0124 | 1.0132 | 1.0302 | 82.853 | 12.8817 | 35.6908 | 46.8969 | 12.4641 | 1395.0204 | 83.9715 | 11.5016 | 32.317 | 5.4484 | 35.6908 | 269.4899 | 3.0509 | 52.4771
CO2 | 9402358.9802 | 1864166.3711 | 739945.5335 | 33160.7611 | 1152633.8043 | 0 | 89488.6246 | 2038221.2988 | 3298851.9732 | 618372.8774 | 1147821.0384 | 7460876.0877 | 1380098.0958 | 2852369.9061 | 3702832.4561 | 1019410.7318 | 6743871.3073 | 2690072.1836 | 1849830.9804 | 2556278.8565 | 367398.6427 | 2852369.9061 | 2661690.7545 | 448676.3696 | 4236695.0604
CO2 (VOC, CO, CO2) | 9410531.3001 | 1867286.2357 | 741479.8477 | 33356.5999 | 1153647.8034 | 0 | 89738.883 | 2093852.7371 | 3310901.6679 | 619396.3035 | 1148790.7022 | 7473006.9194 | 1382142.3382 | 2862857.4424 | 3713336.5718 | 1020431.4344 | 6760761.1125 | 2699164.5854 | 1852374.9682 | 2564824.0092 | 367790.3046 | 2862857.4424 | 2667213.5 | 449034.3003 | 4244409.188
GHGs | 10154428.1438 | 2025740.3078 | 768039.8895 | 34798.49 | 1173133.5059 | 0 | 94058.0529 | 2363951.5756 | 3458075.2856 | 640732.8109 | 1167635.6308 | 7716163.2521 | 1441136.8215 | 3038189.9365 | 3908282.048 | 1100390.1526 | 7606373.3352 | 2885628.3263 | 1932663.5344 | 2726489.2995 | 389779.6143 | 3038189.9365 | 2886231.7806 | 460301.7502 | 4459990.5913
Urban Emissions: grams
VOC | 59.6157 | 14.2082 | 5.0834 | 1.1031 | 1.2317 | 0 | 2.6729 | 2.0422 | 44.8425 | 1.7607 | 1.0852 | 79.294 | 10.6246 | 26.439 | 33.4788 | 7.3947 | 537.8472 | 38.6573 | 8.2379 | 18.9593 | 3.021 | 26.439 | 106.0758 | 1.1631 | 31.383
CO | 263.1506 | 53.1185 | 4.726 | 0.81661 | 2.3434 | 0 | 2.302 | 1.9036 | 45.6279 | 1.7833 | 3.0707 | 73.4071 | 44.9228 | 86.7891 | 92.4655 | 38.3222 | 234.0654 | 87.1861 | 40.4788 | 85.7369 | 20.5902 | 86.7891 | 54.4977 | 4.5593 | 75.087
NOx | 429.7993 | 139.0439 | 11.6934 | 1.4659 | 8.1234 | 0 | 4.6637 | 3.8087 | 105.6064 | 5.4838 | 8.2374 | 151.4727 | 104.4773 | 158.7761 | 168.1484 | 74.3414 | 445.2376 | 156.5419 | 107.6407 | 159.1918 | 53.7868 | 158.7761 | 102.9592 | 5.5619 | 171.7018
PM10 | 56.054 | 20.3535 | 1.2428 | 0.22134 | 0.8486 | 0 | 0.71085 | 0.57502 | 15.0395 | 0.47866 | 0.73604 | 21.0232 | 12.0138 | 13.8283 | 15.051 | 8.5071 | 35.9313 | 12.3311 | 12.8711 | 13.3852 | 6.6488 | 13.8283 | 7.7501 | 0.070431 | 22.8127
PM2.5 | 53.3286 | 13.683 | 0.9996 | 0.17258 | 0.59369 | 0 | 0.52546 | 0.46372 | 10.9684 | 0.3934 | 0.56346 | 16.8596 | 8.8887 | 10.2256 | 11.4294 | 7.0664 | 28.9323 | 9.2565 | 9.5563 | 9.937 | 4.893 | 10.2256 | 6.2588 | 0.057006 | 15.9852
SOx | 267.9224 | 495.283 | 8.9926 | 1.7333 | 16.5275 | 0 | 9.0106 | 4.3885 | 223.2364 | 3.5073 | 19.2343 | 183.9193 | 377.8125 | 380.829 | 372.795 | 176.4201 | 812.3963 | 367.8553 | 406.6723 | 418.312 | 220.2275 | 380.829 | 160.4325 | 0.81025 | 493.0833
BC | 4.0194 | 0.9351 | 0.11753 | 0.021542 | 0.049285 | 0 | 0.058164 | 0.05335 | 1.1244 | 0.043436 | 0.041626 | 1.924 | 0.58223 | 0.77572 | 0.93909 | 0.48444 | 2.073 | 0.64334 | 0.60933 | 0.67046 | 0.29622 | 0.77572 | 0.48283 | 0.0084092 | 1.2419
OC | 10.1159 | 1.999 | 0.24099 | 0.030206 | 0.14361 | 0 | 0.087132 | 0.081167 | 1.9451 | 0.12507 | 0.13567 | 3.1527 | 1.3837 | 1.6675 | 1.9143 | 1.2168 | 5.6906 | 1.5398 | 1.5944 | 1.5958 | 0.75267 | 1.6675 | 1.33 | 0.012674 | 2.5158

## Mat_Sum
Summary of Material Production | [5 empty] | Sheet from GREET2 2018
1) Key Input Parameters (from the Mat_Inputs sheet): Share of Virgin and Recycled Materials Used in Vehicle
| Virgin Material Product | Recycled Material Product
Steel | 73.6% | 26.4%
Wrought Aluminum | 89% | 11%
Cast Aluminum | 15% | 85%
Lead | 27% | 73%
Nickel | 56% | 44%
Magnesium | 47.9% | 52.1%
2) Summary of Energy Consumption and Emissions of Material Products
| Virgin Steel | Recycled Steel | Average Steel | Stainless Steel | Cast Iron | Virgin Wrought Aluminum | Recycled Wrought Aluminum | Average Wrought Aluminum | Virgin Cast Aluminum | Recycled Cast Aluminum | Average Cast Aluminum | Virgin Lead | Recycled Lead | Average Lead | Virgin Nickel | Recycled Nickel | Average Nickel | Virgin Nickel Hydroxide | Recycled Nickel Hydroxide | Average Nickel Hydroxide | Refined Nickel | Virgin Cobalt Oxide | Virgin Cobalt Chloride | Virgin Cobalt Metal | Copper | Zinc | Virgin Magnesium | Recycled Magnesium | Average Magnesium | Sulfuric Acid | Glass | Fiber Glass | High-Density Polyethylene | Polyethylene Terephthalate | Polypropylene | Average Plastic | Glass Fiber Composite Plastic | Carbon Fiber Composite Plastic for General Use | Carbon Fiber Composite Plastic for High Pressure Vessels | Rubber | Platinum | Vanadium | Zirconium | Titanium | Chromium | Rare Earth | Manganese in Manganese Ore (MnO) | Manganese | Thermal Insulation | Carbon Fiber | Carbon Paper | Nafion117 Sheet | Nafion Dry Polymer | PTFE | LiMn2O4 | NMC(442): Coprecipitation | NMC(111): Coprecipitation | NMC(622): Coprecipitation | NMC(811): Coprecipitation | Recycled NMC(111): Coprecipitation | LMR-NMC:Solid State | LFP: Hydrothermal | LFP: Solid State | LCO: Hydrothermal | LCO: Solid State | NCA | NMP | Graphite | PVDF | LiPF6 | Ethylene Carbonate | Dimethyl Carbonate | BMS | Coolant | Silicon | Silicon as anode material | Molybdenum
Energy Use: mmBtu per lb of material product
Total energy | 0.014845 | 0.0090335 | 0.013311 | 0.012387 | 0.014901 | 0.057324 | 0.011499 | 0.052283 | 0.063685 | 0.013187 | 0.020762 | 0.011539 | 0.002115 | 0.0046594 | 0.055983 | 0.0096403 | 0.035592 | 0.039214 | 0.0014867 | 0.022614 | 0.055983 | 0.11373 | 0.053625 | 0.13118 | 0.019121 | 0.018552 | 0.11089 | 0.0068902 | 0.056705 | 0.00026077 | 0.0098202 | 0.011428 | 0.03481 | 0.033141 | 0.03379 | 0.037775 | 0.036971 | 0.13578 | 0.22769 | 0.023668 | 0.49193 | 0 | 0.090338 | 0 | 0 | 0.11673 | 0.0064501 | 0.052141 | 0.011428 | 0.25575 | 0.89511 | 0.0092338 | 0.0090401 | 0.048419 | 0.016728 | 0.096233 | 0.10253 | 0.10394 | 0.10685 | 0.087199 | 0.046883 | 0.024714 | 0.013745 | 0.12778 | 0.11319 | 0.11633 | 0.043089 | 0.03864 | 0.015565 | 0.076992 | 0.0043807 | 0.016098 | 0.17165 | 0.0085217 | 1.5968 | 0.41279 | 0.08589
Fossil fuels | 0.01362 | 0.0076758 | 0.012051 | 0.010467 | 0.014687 | 0.036099 | 0.0095062 | 0.033174 | 0.040376 | 0.011072 | 0.015467 | 0.01108 | 0.0021135 | 0.0045344 | 0.051222 | 0.0092855 | 0.03277 | 0.035763 | 0.001432 | 0.020657 | 0.051222 | 0.1037 | 0.048271 | 0.11769 | 0.016615 | 0.015198 | 0.10008 | 0.0062516 | 0.051197 | 0.00024691 | 0.0093469 | 0.010487 | 0.033615 | 0.032048 | 0.032949 | 0.036689 | 0.034665 | 0.1293 | 0.21503 | 0.023104 | 0.4793 | 0 | 0.083545 | 0 | 0 | 0.094344 | 0.0053573 | 0.051414 | 0.010487 | 0.24082 | 0.84287 | 0.0082244 | 0.0080518 | 0.047268 | 0.015824 | 0.087197 | 0.092836 | 0.094324 | 0.096991 | 0.078865 | 0.04344 | 0.024586 | 0.012753 | 0.11653 | 0.10148 | 0.10607 | 0.042524 | 0.036312 | 0.013931 | 0.062474 | 0.0042477 | 0.015625 | 0.14758 | 0.008424 | 1.1672 | 0.25904 | 0.083043
Coal | 0.010911 | 0.0033672 | 0.0089193 | 0.0047749 | 0.010727 | 0.013538 | 0.0018123 | 0.012248 | 0.014718 | 0.0017965 | 0.0037347 | 0.009831 | 0.0020751 | 0.0041692 | 0.010849 | 0.0018111 | 0.0068726 | 0.0079251 | 0.00027931 | 0.004561 | 0.010849 | 0.023108 | 0.012177 | 0.037637 | 0.006116 | 0.0081249 | 0.02609 | 0.0015419 | 0.0133 | 3.3425e-05 | 0.0016338 | 0.0023046 | 0.0028855 | 0.0030139 | 0.0020288 | 0.0028304 | 0.0055844 | 0.018626 | 0.037516 | 0.0013573 | 0.44256 | 0 | 0.016403 | 0 | 0 | 0.054064 | 0.0026386 | 0.0017488 | 0.0023046 | 0.044751 | 0.15663 | 0.0024375 | 0.0023864 | 0.0027724 | 0.0030238 | 0.02324 | 0.024733 | 0.024539 | 0.023545 | 0.022479 | 0.010148 | 0.00030633 | 0.0033627 | 0.026758 | 0.028985 | 0.024458 | 0.0013639 | 0.017944 | 0.003946 | 0.035057 | 0.00032093 | 0.0011434 | 0.058121 | 0.00023475 | 0.53377 | 0.096826 | 0.0068518
Natural gas | 0.00279 | 0.0041903 | 0.0031597 | 0.005526 | 0.0031371 | 0.015757 | 0.0071046 | 0.014805 | 0.018165 | 0.0086302 | 0.01006 | 0.00083205 | 6.4862e-06 | 0.00022939 | 0.030134 | 0.006489 | 0.01973 | 0.021315 | 0.0010007 | 0.012377 | 0.030134 | 0.065305 | 0.027534 | 0.060994 | 0.0072 | 0.0064243 | 0.072541 | 0.0046444 | 0.037167 | 5.5442e-05 | 0.0075436 | 0.0078327 | 0.026734 | 0.015628 | 0.022748 | 0.024909 | 0.02352 | 0.09196 | 0.15376 | 0.012875 | 0.0065318 | 0 | 0.066384 | 0 | 0 | 0.038442 | 0.0019542 | 0.026579 | 0.0078327 | 0.17352 | 0.60732 | 0.0056895 | 0.0055702 | 0.024353 | 0.010256 | 0.054023 | 0.057239 | 0.058429 | 0.060078 | 0.050719 | 0.024205 | 0.018514 | 0.0061224 | 0.072346 | 0.057312 | 0.067347 | 0.040818 | 0.0045129 | 0.009388 | 0.025125 | 0.0037496 | 0.013839 | 0.087319 | 0.0043944 | 0.59075 | 0.14927 | 0.012243
Petroleum | -8.0931e-05 | 0.0001182 | -2.836e-05 | 0.00016575 | 0.00082263 | 0.0068041 | 0.00058934 | 0.0061205 | 0.0074936 | 0.00064495 | 0.0016722 | 0.00041682 | 3.1857e-05 | 0.0001358 | 0.010239 | 0.00098543 | 0.0061673 | 0.0065225 | 0.00015197 | 0.0037195 | 0.010239 | 0.015286 | 0.0085601 | 0.019059 | 0.0032995 | 0.00064926 | 0.0014525 | 6.5366e-05 | 0.0007298 | 0.00015804 | 0.00016939 | 0.00034923 | 0.0039957 | 0.013406 | 0.0081724 | 0.0089494 | 0.0055613 | 0.018715 | 0.02376 | 0.008872 | 0.030211 | 0 | 0.00075745 | 0 | 0 | 0.0018372 | 0.00076452 | 0.023086 | 0.00034923 | 0.022546 | 0.078912 | 9.7294e-05 | 9.5252e-05 | 0.020143 | 0.0025448 | 0.0099336 | 0.010864 | 0.011356 | 0.013368 | 0.0056671 | 0.0090869 | 0.0057654 | 0.0032675 | 0.017428 | 0.015187 | 0.014267 | 0.00034167 | 0.013855 | 0.00059688 | 0.002292 | 0.00017719 | 0.00064259 | 0.0021432 | 0.0037948 | 0.042698 | 0.012944 | 0.063948
Water consumption | 2.4962 | 0.68582 | 2.0183 | 0.96916 | 0.15914 | 30.4301 | 2.7779 | 27.3884 | 33.4327 | 2.9603 | 7.5312 | 0.26277 | 0.0080844 | 0.076851 | 16.2126 | 0.21372 | 9.1731 | 10.4861 | 0.032959 | 5.8867 | 16.2126 | 35.8011 | 19.3284 | 44.4988 | 1.6056 | 3.585 | 5.5668 | 0.32952 | 2.8382 | 0.038895 | 1.4274 | 5.0238 | 0.72468 | 0.79837 | 0.60514 | 0.74754 | 3.7061 | 3.7755 | 7.1012 | 0.46685 | 24.6248 | 0 | 3.5498 | 0 | 0 | 11.2297 | 0.56084 | 0.83153 | 5.0238 | 8.2636 | 28.9225 | 0.51662 | 0.50578 | 0.98404 | 0.57848 | 14.5325 | 17.1065 | 16.8852 | 16.7893 | 8.1549 | 9.3042 | 1.0833 | 2.6433 | 29.819 | 29.5978 | 18.4126 | 0.46488 | 2.8398 | 0.84448 | 7.4704 | 0.078961 | 0.28276 | 12.1922 | 0.18577 | 350.2586 | 155.0717 | 2.6294
Total Emissions: grams
VOC | 1.5573 | 0.16423 | 1.1895 | 0.23936 | 1.0099 | 0.56786 | 0.28225 | 0.53644 | 0.4807 | 0.16596 | 0.21318 | 0.8416 | 0.016495 | 0.23927 | 0.59289 | 0.097315 | 0.37484 | 0.40934 | 0.015008 | 0.23583 | 0.59289 | 2.2613 | 0.79262 | 1.8422 | 0.16469 | 0.14607 | 1.0453 | 0.065793 | 0.53499 | 0.0095109 | 0.10701 | 0.12252 | 0.64192 | 0.33493 | 0.57601 | 0.51015 | 0.33516 | 1.2831 | 2.1883 | 2.8499 | 4.4079 | 0 | 0.89902 | 0 | 0 | 0.84796 | 0.061565 | 0.45538 | 0.12252 | 2.4787 | 8.6754 | 0.084629 | 0.082854 | 0.41236 | 1.0264 | 1.3048 | 1.4105 | 1.3856 | 1.2275 | 1.105 | 1.6077 | 0.32136 | 0.68064 | 1.627 | 2.1094 | 1.9744 | 0.91653 | 0.5596 | 0.14142 | 0.60314 | 0.044054 | 0.16244 | 1.451 | 4.4041 | 11.1134 | 2.5779 | 2.374
CO | 10.9718 | 1.805 | 8.5518 | 2.736 | 0.45043 | 1.201 | 0.40021 | 1.1129 | 1.353 | 0.47059 | 0.60295 | 0.30297 | 0.055571 | 0.12237 | 6.198 | 0.93578 | 3.8826 | 4.0433 | 0.14431 | 2.3277 | 6.198 | 5.9745 | 2.644 | 6.0032 | 1.1359 | 0.42195 | 4.0458 | 0.243 | 2.0646 | 0.027185 | 0.44788 | 0.44325 | 2.3702 | 7.4535 | 3.8115 | 3.1614 | 1.3162 | 5.2786 | 8.8774 | 1.0141 | 7.3755 | 0 | 3.4268 | 0 | 0 | 2.3679 | 0.17599 | 2.2999 | 0.44325 | 9.9843 | 34.9452 | 0.30242 | 0.29607 | 2.0595 | 1.3013 | 5.6927 | 5.8243 | 6.6056 | 6.7028 | 3.7246 | 4.021 | 1.426 | 1.3555 | 5.8332 | 5.9391 | 7.6629 | 1.8682 | 0.62016 | 0.51661 | 1.6932 | 0.13162 | 0.48914 | 4.8201 | 0.4296 | 35.8559 | 9.105 | 6.0918
NOx | 1.2987 | 0.4861 | 1.0842 | 0.66406 | 0.74527 | 2.639 | 0.68161 | 2.4236 | 2.9472 | 0.79022 | 1.1138 | 0.54997 | 0.27979 | 0.35274 | 17.0757 | 2.4601 | 10.6448 | 11.0166 | 0.37939 | 6.3362 | 17.0757 | 11.481 | 5.8534 | 13.4957 | 3.0475 | 0.92264 | 7.0638 | 0.39886 | 3.5913 | 0.20519 | 1.0342 | 1.8764 | 1.5655 | 2.1235 | 1.4556 | 2.332 | 2.9602 | 9.6213 | 16.238 | 2.3082 | 32.3309 | 0 | 5.4265 | 0 | 0 | 5.318 | 0.40493 | 5.4694 | 1.8764 | 18.1851 | 63.6478 | 0.51541 | 0.50459 | 4.8897 | 2.6462 | 12.6969 | 12.7927 | 15.2182 | 15.9899 | 7.5314 | 8.8064 | 2.9799 | 3.0416 | 12.1391 | 11.9511 | 16.8937 | 2.246 | 6.1162 | 0.91392 | 4.6495 | 0.21819 | 0.80712 | 8.9214 | 1.0699 | 77.7582 | 19.3969 | 14.6815
PM10 | 0.79861 | 0.36859 | 0.68509 | 0.55914 | 0.50237 | 2.1853 | 0.33829 | 1.9821 | 2.3966 | 0.36121 | 0.66651 | 2.3231 | 0.023723 | 0.64457 | 6.3646 | 0.096378 | 3.6066 | 4.0529 | 0.014863 | 2.2762 | 6.3646 | 22.9414 | 13.1859 | 29.2451 | 0.29047 | 0.9673 | 0.67804 | 0.040201 | 0.34573 | 0.012115 | 0.063651 | 0.7045 | 0.15629 | 0.16972 | 0.13134 | 0.54231 | 1.9846 | 3.4936 | 2.849 | 0.37728 | 6.9594 | 0 | 0.49232 | 0 | 0 | 0.96049 | 1.5381 | 1.7394 | 0.7045 | 2.0028 | 7.0098 | 0.057586 | 0.056378 | 0.83523 | 1.8395 | 6.5439 | 8.5034 | 7.3028 | 6.4431 | 0.8571 | 6.3817 | 0.55446 | 0.5808 | 18.1124 | 18.0193 | 7.4065 | 0.1283 | 2.5042 | 0.10936 | 0.69642 | 0.011896 | 0.043709 | 1.1986 | 0.20163 | 11.093 | 2.3496 | 1.467
PM2.5 | 0.37769 | 0.18382 | 0.32651 | 0.27818 | 0.22973 | 1.0843 | 0.17301 | 0.98406 | 1.1916 | 0.18742 | 0.33805 | 1.141 | 0.0082282 | 0.31407 | 3.1938 | 0.079772 | 1.8236 | 2.0352 | 0.012302 | 1.1451 | 3.1938 | 2.9566 | 1.6659 | 3.7444 | 0.15608 | 0.4759 | 0.41426 | 0.024617 | 0.21126 | 0.011003 | 0.045189 | 0.36455 | 0.06419 | 0.10241 | 0.053656 | 0.1459 | 0.44991 | 0.8568 | 1.1656 | 0.20046 | 2.7673 | 0 | 0.3243 | 0 | 0 | 0.41802 | 0.76639 | 0.89288 | 0.36455 | 1.1887 | 4.1604 | 0.033002 | 0.03231 | 0.43652 | 1.3095 | 2.0617 | 2.1597 | 2.4531 | 2.5593 | 0.5675 | 2.0294 | 0.30277 | 0.44289 | 2.5152 | 2.5625 | 2.6843 | 0.11246 | 1.2244 | 0.061422 | 0.33662 | 0.008516 | 0.031648 | 0.61395 | 0.10472 | 5.4247 | 1.2552 | 0.59429
SOx | 5.4419 | 1.077 | 4.2896 | 1.5428 | 1.4941 | 13.4033 | 1.3354 | 12.0758 | 14.7207 | 1.4222 | 3.4169 | 13.8927 | 2.9572 | 5.9098 | 530.769 | 0.82482 | 297.5935 | 336.2748 | 0.1272 | 188.3698 | 530.769 | 45.3183 | 25.6306 | 59.2264 | 66.0388 | 2.1748 | 7.5369 | 0.44894 | 3.8441 | 9.1558 | 0.64776 | 1.4595 | 11.7455 | 5.5575 | 10.7216 | 8.0156 | 3.7741 | 15.4185 | 26.7427 | 6.3195 | 122.078 | 0 | 4.9536 | 0 | 0 | 14.4421 | 0.71233 | 15.7201 | 1.4595 | 29.68 | 103.88 | 0.69246 | 0.67793 | 14.2346 | 1.3635 | 184.6686 | 160.0735 | 264.9918 | 345.1054 | 40.3658 | 98.6974 | 10.8506 | 18.5157 | 40.5227 | 38.1405 | 351.9254 | 0.80596 | 36.2134 | 1.4142 | 62.5435 | 0.12685 | 0.45722 | 16.0061 | 2.8248 | 172.1695 | 37.4782 | 2.537
BC | 0.0057448 | 0.0030827 | 0.005042 | 0.0041005 | 0.0035565 | 0.021757 | 0.0056359 | 0.019984 | 0.024469 | 0.0067035 | 0.0093683 | 0.0059982 | 0.0004084 | 0.0019176 | 0.31777 | 0.043165 | 0.19695 | 0.20272 | 0.0066569 | 0.11645 | 0.31777 | 0.2017 | 0.11024 | 0.24733 | 0.042241 | 0.0053048 | 0.065428 | 0.0031828 | 0.032998 | 0.0014579 | 0.0061622 | 0.0071611 | 0.0095895 | 0.021614 | 0.0092187 | 0.017657 | 0.017195 | 0.073108 | 0.12659 | 0.019029 | 0.1759 | 0 | 0.044864 | 0 | 0 | 0.030962 | 0.0018487 | 0.044638 | 0.0071611 | 0.14296 | 0.50037 | 0.0039604 | 0.0038773 | 0.040039 | 0.14862 | 0.21536 | 0.21789 | 0.26273 | 0.26261 | 0.10124 | 0.23974 | 0.044269 | 0.051376 | 0.19749 | 0.2189 | 0.27611 | 0.018113 | 0.011525 | 0.0070525 | 0.028659 | 0.0013732 | 0.0051352 | 0.063098 | 0.0073972 | 0.51855 | 0.13871 | 0.042327
OC | 0.012494 | 0.0072106 | 0.011099 | 0.0095948 | 0.0087965 | 0.035242 | 0.011868 | 0.032671 | 0.039983 | 0.014225 | 0.018089 | 0.0057462 | 0.00098278 | 0.0022689 | 0.12699 | 0.019292 | 0.0796 | 0.084047 | 0.0029752 | 0.048375 | 0.12699 | 0.19515 | 0.098322 | 0.22666 | 0.027719 | 0.012281 | 0.12001 | 0.0074218 | 0.061349 | 0.0055723 | 0.012833 | 0.014529 | 0.017051 | 0.024682 | 0.015768 | 0.027173 | 0.034084 | 0.14684 | 0.26021 | 0.029319 | 0.31884 | 0 | 0.10455 | 0 | 0 | 0.072688 | 0.0041531 | 0.065321 | 0.014529 | 0.29793 | 1.0427 | 0.0092416 | 0.0090476 | 0.059156 | 0.338 | 0.2002 | 0.20991 | 0.21838 | 0.17437 | 0.16865 | 0.34204 | 0.058358 | 0.077605 | 0.20783 | 0.23137 | 0.18799 | 0.040581 | 0.024657 | 0.015705 | 0.07942 | 0.0028998 | 0.010878 | 0.14748 | 0.010785 | 1.0786 | 0.27137 | 0.067779
CH4 | 2.1834 | 1.2849 | 1.9462 | 1.7364 | 2.126 | 5.6439 | 1.7327 | 5.2136 | 6.3546 | 2.0446 | 2.6911 | 3.3126 | 0.30866 | 1.1197 | 8.4644 | 1.6479 | 5.4651 | 5.9523 | 0.25413 | 3.4451 | 8.4644 | 17.5339 | 7.9165 | 19.1106 | 2.5858 | 2.4195 | 18.1939 | 1.1457 | 9.3118 | 0.029292 | 1.7608 | 1.9144 | 12.4794 | 7.7516 | 11.6697 | 9.9408 | 6.3051 | 23.2708 | 38.3735 | 3.5325 | 69.1346 | 0 | 15.6268 | 0 | 0 | 14.9789 | 0.81419 | 7.5648 | 1.9144 | 42.9776 | 150.4215 | 1.4766 | 1.4456 | 6.9932 | 2.7646 | 14.9362 | 15.8609 | 16.1285 | 16.3939 | 13.4985 | 7.1423 | 4.2585 | 1.9927 | 19.6282 | 16.7732 | 18.0184 | 7.8249 | 4.6244 | 2.4635 | 9.8479 | 0.79633 | 2.9339 | 25.4173 | 1.7926 | 193.0349 | 44.1778 | 9.7464
N2O | 0.011443 | 0.011029 | 0.011333 | 0.014808 | 0.0073908 | 0.050492 | 0.016417 | 0.046744 | 0.056989 | 0.019438 | 0.025071 | 0.0036635 | 0.0018407 | 0.0023328 | 0.07924 | 0.014885 | 0.050924 | 0.055472 | 0.0022955 | 0.032074 | 0.07924 | 0.1624 | 0.074976 | 0.18382 | 0.0243 | 0.019516 | 0.16542 | 0.010471 | 0.084694 | 0.00044425 | 0.015973 | 0.017529 | 0.042814 | 0.032684 | 0.038437 | 0.11493 | 0.051327 | 0.21213 | 0.36573 | 0.041039 | 0.70545 | 0 | 0.14494 | 0 | 0 | 0.12129 | 0.0061318 | 0.091167 | 0.017529 | 0.41478 | 1.4517 | 0.013287 | 0.013008 | 0.08332 | 0.017845 | 0.13287 | 0.14172 | 0.14424 | 0.15354 | 0.11012 | 0.057694 | 0.046305 | 0.015254 | 0.18583 | 0.14962 | 0.16608 | 0.05246 | 0.032214 | 0.022582 | 0.081131 | 0.0076878 | 0.028338 | 0.22128 | 0.01509 | 1.8734 | 0.48247 | 0.035484
CO2 | 1331.1536 | 598.8514 | 1137.8258 | 824.7962 | 402.5256 | 3202.5041 | 681.3197 | 2925.1738 | 3556.0355 | 777.7257 | 1194.4722 | 278.5791 | 210.4148 | 228.8191 | 3685.8437 | 643.1893 | 2347.0758 | 2575.3056 | 99.1911 | 1485.8152 | 3685.8437 | 7727.0534 | 3566.7374 | 8974.9039 | 1311.9979 | 1253.1884 | 7894.7945 | 435.2279 | 4008.3603 | 19.3997 | 742.4162 | 800.5062 | 939.2354 | 1280.1548 | 781.599 | 1408.7961 | 2008.5698 | 8112.02 | 14559.6371 | 1660.2871 | 47040.1053 | 0 | 5641.5966 | 0 | 0 | 7847.9786 | 440.877 | 3728.833 | 800.5062 | 16697.2198 | 58440.2693 | 590.3069 | 577.1973 | 3449.3615 | 1426.185 | 6594.3516 | 7000.0821 | 7055.2758 | 7038.3584 | 5902.7434 | 3586.8089 | 1617.252 | 1005.3456 | 8433.3542 | 7934.5629 | 7612.2103 | 2072.7116 | 2054.9775 | 1002.6465 | 5190.4204 | 185.4495 | 684.8763 | 11177.2757 | 720.9431 | 92110.9532 | 19650.8251 | 6457.2661
CO2 (VOC, CO, CO2) | 1353.2487 | 602.1997 | 1154.9718 | 829.8416 | 406.381 | 3206.1611 | 682.8283 | 2928.5945 | 3559.6599 | 778.9825 | 1196.0841 | 281.6782 | 210.5535 | 229.7572 | 3697.4313 | 644.9631 | 2354.3453 | 2582.935 | 99.4647 | 1490.2081 | 3697.4313 | 7743.4897 | 3573.3625 | 8990.0789 | 1314.2961 | 1254.3068 | 7904.4101 | 435.8148 | 4013.272 | 19.4721 | 743.4535 | 801.5846 | 944.9606 | 1292.9114 | 789.3837 | 1415.3539 | 2011.6827 | 8124.314 | 14580.4075 | 1670.7626 | 47065.4333 | 0 | 5649.7835 | 0 | 0 | 7854.3423 | 441.3454 | 3733.8664 | 801.5846 | 16720.6347 | 58522.2214 | 591.0459 | 577.9208 | 3453.8831 | 1431.4287 | 6607.3637 | 7013.6306 | 7069.9743 | 7052.717 | 5912.0402 | 3598.1381 | 1620.4944 | 1009.597 | 8447.5914 | 7950.4703 | 7630.4054 | 2078.5038 | 2057.6961 | 1003.8991 | 5194.961 | 185.7936 | 686.1512 | 11189.3723 | 735.3444 | 92201.935 | 19673.1673 | 6474.2379
GHGs | 1421.783 | 643.6699 | 1216.3612 | 885.8563 | 472.1192 | 3680.5084 | 762.4704 | 3359.5242 | 4086.7946 | 871.1577 | 1353.5032 | 382.0279 | 220.301 | 263.9672 | 3972.3622 | 698.343 | 2531.7937 | 2776.2049 | 107.6968 | 1602.0614 | 3972.3622 | 8312.5411 | 3830.7261 | 9612.1095 | 1398.3097 | 1332.0643 | 17095.5659 | 11047.9618 | 13944.7642 | 20.4686 | 800.5109 | 863.6604 | 1330.6873 | 1534.1214 | 1149.6595 | 1744.0336 | 2214.4368 | 8878.6533 | 15828.5298 | 1787.6116 | 49326.4146 | 0 | 6156.9949 | 0 | 0 | 8335.8513 | 467.3959 | 3984.9703 | 863.6604 | 18119.8786 | 63419.5751 | 638.8642 | 624.7358 | 3685.7576 | 1519.095 | 7090.6616 | 7527.0157 | 7592.0528 | 7585.2219 | 6346.1766 | 3827.6957 | 1760.5216 | 1073.4209 | 9085.6821 | 8493.3146 | 8214.9701 | 2327.1541 | 2204.9663 | 1083.7883 | 5511.8981 | 211.7207 | 781.6781 | 12010.5313 | 793.1211 | 98489.4255 | 21126.3559 | 6776.0344
Urban Emissions: grams
VOC | 0.0035883 | 0.0046765 | 0.0038756 | 0.0063962 | 0.004604 | 0.026348 | 0.0058236 | 0.02409 | 0.029329 | 0.0067113 | 0.010104 | 0.0025653 | 0.00015799 | 0.00080796 | 0.047159 | 0.0068262 | 0.029413 | 0.031845 | 0.0010527 | 0.018297 | 0.047159 | 0.086892 | 0.043522 | 0.10076 | 0.01364 | 0.010453 | 0.059659 | 0.0036597 | 0.030484 | 0.00082053 | 0.0052044 | 0.006584 | 0.019546 | 0.020967 | 0.019597 | 0.023346 | 0.022491 | 0.084162 | 0.13796 | 0.021142 | 0.24216 | 0 | 0.048205 | 0 | 0 | 0.060374 | 0.0048868 | 0.050544 | 0.006584 | 0.15251 | 0.53377 | 0.0048829 | 0.0047804 | 0.045151 | 0.01322 | 0.066583 | 0.071536 | 0.073081 | 0.07597 | 0.053413 | 0.040004 | 0.021212 | 0.01441 | 0.094366 | 0.084944 | 0.082467 | 0.079289 | 0.033498 | 0.008657 | 0.043984 | 0.0028003 | 0.010271 | 0.090024 | 0.0082056 | 0.73888 | 0.16333 | 0.19083
CO | 0.028014 | 0.033531 | 0.02947 | 0.04638 | 0.014042 | 0.099195 | 0.028188 | 0.091384 | 0.11008 | 0.031828 | 0.043565 | 0.011207 | 0.00029485 | 0.0032412 | 0.14254 | 0.024632 | 0.090659 | 0.10337 | 0.0037986 | 0.05956 | 0.14254 | 0.30461 | 0.14241 | 0.34296 | 0.05488 | 0.073171 | 0.37031 | 0.022784 | 0.18925 | 0.0017736 | 0.027851 | 0.036689 | 0.090734 | 0.062768 | 0.075029 | 0.086538 | 0.1032 | 0.36438 | 0.63737 | 0.053126 | 1.0355 | 0 | 0.28692 | 0 | 0 | 0.47251 | 0.024442 | 0.10813 | 0.036689 | 0.72759 | 2.5466 | 0.031683 | 0.031018 | 0.10572 | 0.043395 | 0.28389 | 0.30055 | 0.30266 | 0.31606 | 0.2715 | 0.11417 | 0.059538 | 0.039357 | 0.35831 | 0.31973 | 0.33935 | 0.092822 | 0.071261 | 0.052256 | 0.31523 | 0.011566 | 0.042436 | 0.62863 | 0.017444 | 5.066 | 0.99987 | 0.19029
NOx | 0.074851 | 0.080842 | 0.076432 | 0.11311 | 0.029223 | 0.26952 | 0.054586 | 0.24588 | 0.29549 | 0.058633 | 0.094161 | 0.03201 | 0.0015906 | 0.0098039 | 0.25987 | 0.041607 | 0.16383 | 0.19334 | 0.0064166 | 0.11109 | 0.25987 | 0.66933 | 0.33044 | 0.89591 | 0.12956 | 0.18865 | 0.76678 | 0.046361 | 0.39144 | 0.011159 | 0.047788 | 0.073423 | 0.14585 | 0.11489 | 0.11847 | 0.14084 | 0.19661 | 0.64546 | 1.1645 | 0.088799 | 6.3598 | 0 | 0.54615 | 0 | 0 | 1.2375 | 0.062821 | 0.17313 | 0.073423 | 1.3409 | 4.6931 | 0.068135 | 0.066705 | 0.18006 | 0.079388 | 0.60145 | 0.64271 | 0.63314 | 0.65455 | 0.61014 | 0.24003 | 0.097727 | 0.11941 | 0.77523 | 0.73642 | 0.69799 | 0.13513 | 0.27846 | 0.11188 | 0.8632 | 0.018067 | 0.065847 | 1.4738 | 0.027398 | 12.4305 | 2.2935 | 0.38587
PM10 | 0.0084281 | 0.0092666 | 0.0086494 | 0.013105 | 0.0020963 | 0.033309 | 0.0047356 | 0.030166 | 0.036167 | 0.00468 | 0.009403 | 0.0034859 | 6.8724e-05 | 0.00099136 | 0.023613 | 0.0029986 | 0.014543 | 0.017945 | 0.00046244 | 0.010253 | 0.023613 | 0.068154 | 0.03594 | 0.10651 | 0.015432 | 0.023051 | 0.074333 | 0.0043848 | 0.03789 | 0.00073274 | 0.0033517 | 0.0066817 | 0.0086558 | 0.0088474 | 0.0064353 | 0.0087356 | 0.017055 | 0.050391 | 0.095852 | 0.00748 | 1.0323 | 0 | 0.046817 | 0 | 0 | 0.15251 | 0.0078085 | 0.014462 | 0.0066817 | 0.11168 | 0.39089 | 0.0069153 | 0.0067702 | 0.016075 | 0.0069141 | 0.060274 | 0.065045 | 0.062861 | 0.064767 | 0.062342 | 0.023591 | 0.0047977 | 0.010906 | 0.079014 | 0.080164 | 0.067825 | 0.0062366 | 0.04287 | 0.011373 | 0.10267 | 0.0010632 | 0.0038003 | 0.16441 | 0.0022213 | 1.4532 | 0.25158 | 0.05384
PM2.5 | 0.0062423 | 0.0068244 | 0.006396 | 0.0096505 | 0.0016096 | 0.024204 | 0.0034709 | 0.021923 | 0.026278 | 0.0034301 | 0.0068572 | 0.0026111 | 6.0806e-05 | 0.00074939 | 0.017278 | 0.0022454 | 0.010663 | 0.013146 | 0.00034628 | 0.0075142 | 0.017278 | 0.050333 | 0.026502 | 0.07751 | 0.011121 | 0.016977 | 0.054826 | 0.0032343 | 0.027947 | 0.00065424 | 0.002485 | 0.0049524 | 0.0064524 | 0.0066802 | 0.0048454 | 0.0065873 | 0.012697 | 0.037707 | 0.071495 | 0.0058108 | 0.72745 | 0 | 0.034564 | 0 | 0 | 0.11226 | 0.0057642 | 0.011427 | 0.0049524 | 0.083193 | 0.29118 | 0.0050977 | 0.0049907 | 0.012517 | 0.0051128 | 0.044496 | 0.048005 | 0.046382 | 0.047943 | 0.046867 | 0.01748 | 0.0039814 | 0.0086317 | 0.05854 | 0.059115 | 0.050256 | 0.0050564 | 0.030612 | 0.0083981 | 0.076245 | 0.00079795 | 0.0028535 | 0.1211 | 0.0017643 | 1.0697 | 0.18497 | 0.041193
SOx | 0.27935 | 0.31045 | 0.28756 | 0.43913 | 0.051761 | 1.1105 | 0.15711 | 1.0056 | 1.2055 | 0.15487 | 0.31247 | 0.10606 | 0.00046219 | 0.028975 | 0.5914 | 0.084732 | 0.36847 | 0.47459 | 0.013067 | 0.27152 | 0.5914 | 2.0781 | 1.0948 | 3.4276 | 0.45833 | 0.76754 | 2.4762 | 0.14631 | 1.2623 | 0.0068749 | 0.10922 | 0.217 | 0.27745 | 0.25815 | 0.19737 | 0.25662 | 0.53533 | 1.5184 | 2.9504 | 0.14838 | 38.6282 | 0 | 1.5585 | 0 | 0 | 5.1159 | 0.25187 | 0.21731 | 0.217 | 3.4712 | 12.1493 | 0.23111 | 0.22626 | 0.30714 | 0.19041 | 1.8471 | 2.0009 | 1.9053 | 1.9489 | 1.8861 | 0.62836 | 0.052931 | 0.22935 | 2.4181 | 2.4767 | 2.0301 | 0.1355 | 1.3997 | 0.37508 | 3.3393 | 0.031375 | 0.11187 | 5.5051 | 0.030676 | 50.4215 | 9.1276 | 0.85524
BC | 0.00036284 | 0.0004096 | 0.00037518 | 0.00057857 | 0.0001279 | 0.0014561 | 0.00021665 | 0.0013198 | 0.0015826 | 0.00021673 | 0.00042161 | 0.00017039 | 5.5314e-06 | 5.0042e-05 | 0.0013959 | 0.00017099 | 0.00085695 | 0.0010177 | 2.6369e-05 | 0.0005815 | 0.0013959 | 0.0033872 | 0.0017718 | 0.0047664 | 0.00074275 | 0.0010234 | 0.003365 | 0.00019847 | 0.0017152 | 8.141e-05 | 0.00016186 | 0.00031797 | 0.00044536 | 0.00050732 | 0.00036407 | 0.00049916 | 0.0008521 | 0.0026529 | 0.0048811 | 0.00053756 | 0.032805 | 0 | 0.0021483 | 0 | 0 | 0.0066878 | 0.00036316 | 0.0011747 | 0.00031797 | 0.0056095 | 0.019633 | 0.00031015 | 0.00030364 | 0.0011731 | 0.00038786 | 0.0030009 | 0.0032182 | 0.0031654 | 0.003303 | 0.0031452 | 0.0013475 | 0.00048412 | 0.00083808 | 0.0039364 | 0.0039083 | 0.0034908 | 0.00032266 | 0.0019048 | 0.00051964 | 0.0047923 | 5.6741e-05 | 0.00020378 | 0.0072898 | 0.00018585 | 0.066313 | 0.012021 | 0.0043184
OC | 0.0010645 | 0.0010496 | 0.0010606 | 0.0014835 | 0.00038719 | 0.0030897 | 0.0004928 | 0.002804 | 0.003346 | 0.00048422 | 0.00091348 | 0.00051298 | 3.8281e-05 | 0.00016645 | 0.0029846 | 0.00037744 | 0.0018374 | 0.0022307 | 5.8208e-05 | 0.0012748 | 0.0029846 | 0.0076293 | 0.0039476 | 0.010505 | 0.0017166 | 0.0026076 | 0.00851 | 0.0005025 | 0.0043381 | 0.00029311 | 0.00040137 | 0.00079757 | 0.0010685 | 0.0011681 | 0.00085223 | 0.0011296 | 0.0020389 | 0.00611 | 0.011468 | 0.0009758 | 0.067139 | 0 | 0.0054021 | 0 | 0 | 0.017207 | 0.00089014 | 0.0019638 | 0.00079757 | 0.013302 | 0.046556 | 0.00078892 | 0.00077236 | 0.0021032 | 0.00083376 | 0.0071751 | 0.0076477 | 0.0075132 | 0.0078254 | 0.0080959 | 0.0029836 | 0.0010649 | 0.002277 | 0.0090195 | 0.0090454 | 0.0082644 | 0.00078676 | 0.0034858 | 0.0013029 | 0.012807 | 0.00012849 | 0.00046029 | 0.018651 | 0.0003053 | 0.16965 | 0.030552 | 0.0069343
Note on AX13: The results for fiber glass are applied here.
Note on AY13: The results for carbon fiber are applied here.
Note on AZ13: Used ANL Carbon fiber as baseline then used ratio of SOFC paper's data for Carbon paper energy over Carbon fiber (3.5) and multiplied that time ANL Carbon Fiber.
Note on G34: In this cell the GHG calculation includes CF4 and C2F6.
Note on H34: In this cell the GHG calculation includes CF4 and C2F6.
Note on I34: In this cell the GHG calculation includes CF4 and C2F6.
Note on J34: In this cell the GHG calculation includes CF4 and C2F6.
Note on K34: In this cell the GHG calculation includes CF4 and C2F6.
Note on L34: In this cell the GHG calculation includes CF4 and C2F6.

## Car
Scenario Control Variables and Input Assumptions Related to Passenger Car and its Components | [5 empty] | Sheet from GREET2 2018
1. Specification of Total Vehicle Weight, pounds
|  | ICEV: Conventional Material | ICEV: Lightweight Material | HEV: Conventional Material | HEV: Lightweight Material | PHEV: Conventional Material | PHEV: Lightweight Material | EV: Conventional Material | EV: Lightweight Material | FCV: Conventional Material | FCV: Lightweight Material |  | PHEV10: Conventional Material | PHEV10: Lightweight Material | PHEV20: Conventional Material | PHEV20: Lightweight Material | PHEV30: Conventional Material | PHEV30: Lightweight Material | PHEV40: Conventional Material | PHEV40: Lightweight Material | EV100: Conventional Material | EV100: Lightweight Material | EV300: Conventional Material | EV300: Lightweight Material
| Passenger Car 1 | 3183.4713 | 2692.4687 | 3429.0624 | 2838.7506 | 3755.9312 | 3040.824 | 3323.9269 | 2699.6322 | 3643.9713 | 2930.3226 |  | 3328.9224 | 2760.1304 | 3335.5363 | 2760.1304 | 3465.6088 | 2835.0875 | 3494.2689 | 2839.4968 | 2885.7938 | 2350.0711 | 2954.137 | 2383.1404
| Passenger Car 2 | 3169.882 | 2475.5407 | #N/A | #N/A | #N/A | #N/A | #N/A | #N/A | #N/A | #N/A
| Selected Passenger Car | 3183.4713 | 2692.4687 | 3429.0624 | 2838.7506 | 3755.9312 | 3040.824 | 3323.9269 | 2699.6322 | 3643.9713 | 2930.3226
2. Vehicle Battery and Fluids Weight, pounds per vehicle
2.1) Battery Weight | [12 empty] | Baseline vehicle total vehicle weight: (sans fluids)
|  | ICEV: Conventional Material | ICEV: Lightweight Material | HEV: Conventional Material | HEV: Lightweight Material | PHEV: Conventional Material | PHEV: Lightweight Material | EV: Conventional Material | EV: Lightweight Material | FCV: Conventional Material | FCV: Lightweight Material |  | ICEV: Conventional Material | HEV: Conventional Material | PHEV: Conventional Material | EV: Conventional Material | FCV: Conventional Material |  | PHEV10: Conventional Material | PHEV20: Conventional Material | PHEV30: Conventional Material | PHEV40: Conventional Material | EV100: Conventional Material | EV300: Conventional Material
| Passenger Car 1 - Lead-Acid | 36 | 23.4 | 22.1 | 14.365 | 22.1 | 14.365 | 22.1 | 14.365 | 22.1 | 14.365 |  | 3183.4713 | 3379.6825 | 3981.5437 | 3384.0917 | 3586.9167 |  | 3527.392 | 3705.9662 | 3836.0388 | 3981.5437 | 3384.0917 | 4268.1443
| Passenger Car 1 - Ni-MH |  |  | 89.0631 | 75.2783 | 635.3149 | 495.8206 | 912.86 | 735.4875 | 105.5562 | 94.0978
| Passenger Car 1 - Li-Ion |  |  | 35.712 | 30.1847 | 239.5623 | 186.9623 | 416.0331 | 335.1961 | 42.3253 | 37.7308
| Passenger Car 2 - Lead-Acid | 27.3373 | 24.9122 | 0 | 0 | 0 | 0 | 0 | 0 | 0 | 0
| Passenger Car 2 - Ni-MH |  |  | 0 | 0 | 0 | 0 | 0 | 0 | 0 | 0
| Passenger Car 2 - Li-Ion |  |  | 0 | 0 | 0 | 0 | 0 | 0 | 0 | 0
| Selected Passenger Car - Lead-Acid | 36 | 23.4 | 22.1 | 14.365 | 22.1 | 14.365 | 22.1 | 14.365 | 22.1 | 14.365
| Selected Passenger Car - Ni-MH |  |  | 89.0631 | 75.2783 | 635.3149 | 495.8206 | 912.86 | 735.4875 | 105.5562 | 94.0978
| Selected Passenger Car - Li-Ion |  |  | 35.712 | 30.1847 | 239.5623 | 186.9623 | 416.0331 | 335.1961 | 42.3253 | 37.7308
2.2) Fluids Weight
|  | Engine Oil | Power Steering Fluid | Brake Fluid | Transmission Fluid | Powertrain Coolant | Windshield Fluid | Adhesives
| Passenger Car 1 - ICEV (CM) | 8.5 | 0 | 2 | 24.0397 | 23 | 6 | 30
| Passenger Car 1 - ICEV (LW) | 8.5 | 0 | 2 | 24.0397 | 23 | 6 | 30
| Passenger Car 1 - HEV | 8.5 | 0 | 2 | 1.8492 | 23 | 6 | 30
| Passenger Car 1 - PHEV | 8.5 | 0 | 2 | 1.8492 | 23 | 6 | 30
| Passenger Car 1 - EV | 0 | 0 | 2 | 1.8492 | 15.771 | 6 | 30
| Passenger Car 1 - FCV | 0 | 0 | 2 | 1.8492 | 15.771 | 6 | 30
| Passenger Car 2 - ICEV (CM) | 9.1712 | 0 | 1.1023 | 9.7003 | 30.0931 | 10.5822 | 0
| Passenger Car 2 - ICEV (LW) | 8.4216 | 0 | 1.1023 | 7.2752 | 29.3435 | 10.5822 | 0
| Passenger Car 2 - HEV | 0 | 0 | 0 | 0 | 0 | 0 | 0
| Passenger Car 2 - PHEV | 0 | 0 | 0 | 0 | 0 | 0 | 0
| Passenger Car 2 - EV | 0 | 0 | 0 | 0 | 0 | 0 | 0
| Passenger Car 2 - FCV | 0 | 0 | 0 | 0 | 0 | 0 | 0
| Selected Passenger Car - ICEV (CM) | 8.5 | 0 | 2 | 24.0397 | 23 | 6 | 30
| Selected Passenger Car - ICEV (LW) | 8.5 | 0 | 2 | 24.0397 | 23 | 6 | 30
| Selected Passenger Car - HEV | 8.5 | 0 | 2 | 1.8492 | 23 | 6 | 30
| Selected Passenger Car - PHEV | 8.5 | 0 | 2 | 1.8492 | 23 | 6 | 30
| Selected Passenger Car - EV | 0 | 0 | 2 | 1.8492 | 15.771 | 6 | 30
| Selected Passenger Car - FCV | 0 | 0 | 2 | 1.8492 | 15.771 | 6 | 30
3. Key Input Parameters for Vehicle Components: Body, Powertrain System, Transmission System, Chassis, Traction Motor, Generator, Electronic Controller, and Fuel Cell Auxiliary System
3.1) Vehicle Components Weight, pounds (excluding battery, fluids, and fuel)
|  | ICEV: Conventional Material | ICEV: Lightweight Material | HEV: Conventional Material | HEV: Lightweight Material | PHEV: Conventional Material | PHEV: Lightweight Material | EV: Conventional Material | EV: Lightweight Material | FCV: Conventional Material | FCV: Lightweight Material
| Passenger Car | 3053.9316 | 2575.5291 | 3246.5501 | 2677.7581 | 3422.9197 | 2768.1476 | 2830.1736 | 2294.4509 | 3460.6949 | 2766.2396
3.2.a) Fuel Cell Stack Size, kW
| 102 | Passenger Car - Conventional Material
| 66 | Passenger Car - Lightweight Material
3.2.b) Passenger Car Weight of Fuel Cell Stack and Auxiliary System, pounds
| 286.62 | Fuel Cell Stack and BOP (Powertrain System): Conventional Material
| 300 | Fuel Cell Onboard Storage: Convenional Material
| 185.46 | Fuel Cell Stack and BOP (Powertrain System): Lightweight Material
| 196 | Fuel Cell Onboard Storage: Lightweight Material
3.3) Passenger Car Components Composition, % by wt
|  | ICEV: Conventional Material | ICEV: Lightweight Material | HEV: Conventional Material | HEV: Lightweight Material | PHEV: Conventional Material | PHEV: Lightweight Material | EV: Conventional Material | EV: Lightweight Material | FCV: Conventional Material | FCV: Lightweight Material |  | PHEV10: Conventional Material | PHEV10: Lightweight Material | PHEV20: Conventional Material | PHEV20: Lightweight Material | PHEV30: Conventional Material | PHEV30: Lightweight Material | PHEV40: Conventional Material | PHEV40: Lightweight Material | EV100: Conventional Material | EV100: Lightweight Material | EV300: Conventional Material | EV300: Lightweight Material
Passenger Car 1
| Powertrain System (including BOP) | 24.7% | 28.62% | 22.52% | 25.64% | 23.88% | 26.58% | 4.794% | 6.788% | 8.282% | 6.704% |  | 22.83% | 25.87% | 22.98% | 25.87% | 23.77% | 26.54% | 23.88% | 26.58% | 4.794% | 6.788% | 4.546% | 6.603%
| Transmission System | 5.253% | 6.166% | 4.983% | 5.998% | 4.732% | 5.807% | 5.73% | 7.013% | 2.813% | 3.225% |  | 4.967% | 5.974% | 4.957% | 5.974% | 4.771% | 5.816% | 4.732% | 5.807% | 5.73% | 7.013% | 5.597% | 6.916%
| Chassis (w/o battery) | 23.9% | 23% | 24.5% | 24.5% | 24.9% | 25.6% | 28.9% | 31.2% | 25% | 27.29% |  | 24.9% | 25.6% | 24.9% | 25.6% | 24.9% | 25.6% | 24.9% | 25.6% | 28.9% | 31.2% | 28.9% | 31.2%
| Traction Motor | 0% | 0% | 2.126% | 1.559% | 3.249% | 2.245% | 7.181% | 5.423% | 4.22% | 4.491% |  | 2.086% | 1.633% | 2.082% | 1.633% | 3.022% | 2.21% | 3.249% | 2.245% | 7.181% | 5.423% | 9.329% | 6.731%
| Generator | 0% | 0% | 2.126% | 1.559% | 3.249% | 2.245% | 0% | 0% | 0% | 0% |  | 2.086% | 1.633% | 2.082% | 1.633% | 3.022% | 2.21% | 3.249% | 2.245%
| Electronic Controller | 0% | 0% | 1.8% | 1.8% | 1.8% | 1.7% | 5.9% | 6.6% | 3.679% | 3.915% |  | 1.8% | 1.7% | 1.8% | 1.7% | 1.8% | 1.7% | 1.8% | 1.7% | 5.9% | 6.6% | 5.9% | 6.6%
| Fuel Cell Onboard Storage | 0% | 0% | 0% | 0% | 0% | 0% | 0% | 0% | 8.669% | 7.085%
| Body: including BIW, interior, exterior, and glass | 46.14% | 42.22% | 41.95% | 38.94% | 38.19% | 35.83% | 47.5% | 42.98% | 47.34% | 47.29%
Passenger Car 2
| Powertrain System (including BOP) | 16.81% | 19.45% | 0% | 0% | 0% | 0% | 0% | 0% | 0% | 0%
| Transmission System | 6.603% | 6.041% | 0% | 0% | 0% | 0% | 0% | 0% | 0% | 0%
| Chassis (w/o battery) | 24.01% | 22.31% | 0% | 0% | 0% | 0% | 0% | 0% | 0% | 0%
| Traction Motor | 0% | 0% | 0% | 0% | 0% | 0% | 0% | 0% | 0% | 0%
| Generator | 0% | 0% | 0% | 0% | 0% | 0% | 0% | 0% | 0% | 0%
| Electronic Controller | 0% | 0% | 0% | 0% | 0% | 0% | 0% | 0% | 0% | 0%
| Fuel Cell Onboard Storage | 0% | 0% | 0% | 0% | 0% | 0% | 0% | 0% | 0% | 0%
| Body: including BIW, interior, exterior, and glass | 52.58% | 52.2% | 100% | 100% | 100% | 100% | 100% | 100% | 100% | 100%
Selected Passenger Car
| Powertrain System (including BOP) | 24.7% | 28.62% | 22.52% | 25.64% | 23.88% | 26.58% | 4.794% | 6.788% | 8.282% | 6.704%
| Transmission System | 5.253% | 6.166% | 4.983% | 5.998% | 4.732% | 5.807% | 5.73% | 7.013% | 2.813% | 3.225%
| Chassis (w/o battery) | 23.9% | 23% | 24.5% | 24.5% | 24.9% | 25.6% | 28.9% | 31.2% | 25% | 27.29%
| Traction Motor | 0% | 0% | 2.126% | 1.559% | 3.249% | 2.245% | 7.181% | 5.423% | 4.22% | 4.491%
| Generator | 0% | 0% | 2.126% | 1.559% | 3.249% | 2.245% | 0% | 0% | 0% | 0%
| Electronic Controller | 0% | 0% | 1.8% | 1.8% | 1.8% | 1.7% | 5.9% | 6.6% | 3.679% | 3.915%
| Fuel Cell Onboard Storage | 0% | 0% | 0% | 0% | 0% | 0% | 0% | 0% | 8.669% | 7.085%
| Body: including BIW, interior, exterior, and glass | 46.14% | 42.22% | 41.95% | 38.94% | 38.19% | 35.83% | 47.5% | 42.98% | 47.34% | 47.29%
3.4) Tire Replacements During Lifetime of Vehicle
3
3.5) Vehice Tire Weight (lbs/tire)
|  | ICEV: Conventional Material | ICEV: Lightweight Material | HEV: Conventional Material | HEV: Lightweight Material | PHEV: Conventional Material | PHEV: Lightweight Material | EV: Conventional Material | EV: Lightweight Material | FCV: Conventional Material | FCV: Lightweight Material
| Passenger Car 1 | 20 | 20 | 20 | 20 | 20 | 20 | 20 | 20 | 20 | 20
| Passenger Car 2 | 22.5 | 18 | #N/A | #N/A | #N/A | #N/A | #N/A | #N/A | #N/A | #N/A
| Selected Passenger Car | 20 | 20 | 20 | 20 | 20 | 20 | 20 | 20 | 20 | 20
4. Key Input Parameters for Batteries
4.1) Passenger Car Battery Size in Peak Battery Power (High Power Applications), kW
|  | Ni-MH | Li-Ion
| HEV: Conventional Material | 32.319 | 32.319
| HEV: Lightweight Material | 27.3168 | 27.3168
| FCV: Conventional Material | 38.304 | 38.304
| FCV: Lightweight Material | 34.146 | 34.146
4.2) Passenger Car Battery Size in Peak Battery Energy (High Energy Applications), kWh
|  | Ni-MH | Li-Ion |  | PHEV10/EV100 | PHEV20/EV300 | PHEV30 | PHEV40
| PHEV: Conventional Material | 15.2734 | 15.2734 |  | 4.1896 | 8.3235 | 11.4635 | 15.2734
| PHEV: Lightweight Material | 11.9198 | 11.9198 |  | 3.356 | 6.4983 | 8.9013 | 11.9198
| EV: Conventional Material | 26.9146 | 26.9146 |  | 26.9146 | 84.1222
| EV: Lightweight Material | 21.685 | 21.685 |  | 21.685 | 63.753
4.3) Battery Replacements During Lifetime of Passenger Car
|  | Lead-Acid | Ni-MH | Li-Ion
| ICEV | 2
| HEV | 2 | 0 | 0
| PHEV | 2 | 0 | 0
| EV | 2 | 0 | 0
| FCV | 2 | 0 | 0
5. Fluids Replacements During Lifetime of Passenger Car
| Engine Oil | Power Steering Fluid | Brake Fluid | Transmission Fluid | Powertrain Coolant | Windshield Fluid | Adhesives
| 39 | 0 | 3 | 1 | 3 | 19 | 0
6. Lifetime VMT of a Vehicle, miles
|  | ICEV: Conventional Material | ICEV: Lightweight Material | HEV: Conventional Material | HEV: Lightweight Material | PHEV: Conventional Material | PHEV: Lightweight Material | EV: Conventional Material | EV: Lightweight Material | FCV: Conventional Material | FCV: Lightweight Material
| Passenger Car | 173151 | 173151 | 173151 | 173151 | 173151 | 173151 | 121205.7 | 121205.7 | 173151 | 173151
7. Material Composition for Each Passenger Car Component, % by wt
|  | Selcted Passenger Car | [9 empty] | Passenger Car 1 | [9 empty] | Passenger Car 2
|  | ICEV: Conventional Material | ICEV: Lightweight Material | HEV: Conventional Material | HEV: Lightweight Material | PHEV: Conventional Material | PHEV: Lightweight Material | EV: Conventional Material | EV: Lightweight Material | FCV: Conventional Material | FCV: Lightweight Material | ICEV: Conventional Material | ICEV: Lightweight Material | HEV: Conventional Material | HEV: Lightweight Material | PHEV: Conventional Material | PHEV: Lightweight Material | EV: Conventional Material | EV: Lightweight Material | FCV: Conventional Material | FCV: Lightweight Material | ICEV: Conventional Material | ICEV: Lightweight Material | HEV: Conventional Material | HEV: Lightweight Material | PHEV: Conventional Material | PHEV: Lightweight Material | EV: Conventional Material | EV: Lightweight Material | FCV: Conventional Material | FCV: Lightweight Material
Body
| Steel | 68.3% | 11.1% | 68.3% | 10.8% | 68.3% | 10.5% | 68.3% | 10.3% | 68.3% | 10.3% | 68.3% | 11.1% | 68.3% | 10.8% | 68.3% | 10.5% | 68.3% | 10.3% | 68.3% | 10.3% | 72.63% | 55.09% | 0% | 0% | 0% | 0% | 0% | 0% | 0% | 0%
| Wrought Aluminum | 0.7% | 9.1% | 0.7% | 8.9% | 0.7% | 6.7% | 0.7% | 6.6% | 0.7% | 8.5% | 0.7% | 9.1% | 0.7% | 8.9% | 0.7% | 6.7% | 0.7% | 6.6% | 0.7% | 8.5% | 0.9099% | 8.195% | 0% | 0% | 0% | 0% | 0% | 0% | 0% | 0%
| Cast Aluminum | 0% | 0% | 0% | 0% | 0% | 0% | 0% | 0% | 0% | 0% | 0% | 0% | 0% | 0% | 0% | 0% | 0% | 0% | 0% | 0% | 0.3119% | 0.9147% | 0% | 0% | 0% | 0% | 0% | 0% | 0% | 0%
| Copper/Brass | 1.9% | 3.6% | 1.9% | 3.5% | 1.9% | 3.4% | 1.9% | 3.3% | 1.9% | 3.3% | 1.9% | 3.6% | 1.9% | 3.5% | 1.9% | 3.4% | 1.9% | 3.3% | 1.9% | 3.3% | 0.4664% | 0.3772% | 0% | 0% | 0% | 0% | 0% | 0% | 0% | 0%
| Zinc | 0% | 0% | 0% | 0% | 0% | 0% | 0% | 0% | 0% | 0% | 0% | 0% | 0% | 0% | 0% | 0% | 0% | 0% | 0% | 0% | 0.01867% | 0.02421% | 0% | 0% | 0% | 0% | 0% | 0% | 0% | 0%
| Magnesium | 0.04% | 0.9% | 0.04% | 0.9% | 0.04% | 0.9% | 0.04% | 0.9% | 0.04% | 0.9% | 0.04% | 0.9% | 0.04% | 0.9% | 0.04% | 0.9% | 0.04% | 0.9% | 0.04% | 0.9% | 0% | 1.147% | 0% | 0% | 0% | 0% | 0% | 0% | 0% | 0%
| Glass Fiber-Reinforced Plastic | 0% | 0% | 0% | 0% | 0% | 0% | 0% | 0% | 0% | 0% | 0% | 0% | 0% | 0% | 0% | 0% | 0% | 0% | 0% | 0% | 0% | 0% | 0% | 0% | 0% | 0% | 0% | 0% | 0% | 0%
| Glass | 6.5% | 7.7% | 6.5% | 7.5% | 6.5% | 7.3% | 6.5% | 7.2% | 6.5% | 7.2% | 6.5% | 7.7% | 6.5% | 7.5% | 6.5% | 7.3% | 6.5% | 7.2% | 6.5% | 7.2% | 4.604% | 6.005% | 0% | 0% | 0% | 0% | 0% | 0% | 0% | 0%
| Carbon Fiber-Reinforced Plastic | 0% | 38.1% | 0% | 39.7% | 0% | 41.2% | 0% | 42.6% | 0% | 42.3% | 0% | 38.1% | 0% | 39.7% | 0% | 41.2% | 0% | 42.6% | 0% | 42.3% | 0% | 4.581% | 0% | 0% | 0% | 0% | 0% | 0% | 0% | 0%
| Average Plastic | 18.1% | 23.6% | 18.1% | 22.9% | 18.1% | 24.3% | 18.1% | 23.8% | 18.1% | 22% | 18.1% | 23.6% | 18.1% | 22.9% | 18.1% | 24.3% | 18.1% | 23.8% | 18.1% | 22% | 16.72% | 19.7% | 0% | 0% | 0% | 0% | 0% | 0% | 0% | 0%
| Rubber | 0.5% | 0.9% | 0.5% | 0.8% | 0.5% | 0.8% | 0.5% | 0.8% | 0.5% | 0.8% | 0.5% | 0.9% | 0.5% | 0.8% | 0.5% | 0.8% | 0.5% | 0.8% | 0.5% | 0.8% | 0.7521% | 0.9659% | 0% | 0% | 0% | 0% | 0% | 0% | 0% | 0%
| Others | 3.96% | 5% | 3.96% | 5% | 3.96% | 4.9% | 3.96% | 4.5% | 3.96% | 4.7% | 3.96% | 5% | 3.96% | 5% | 3.96% | 4.9% | 3.96% | 4.5% | 3.96% | 4.7% | 3.585% | 3% | 100% | 100% | 100% | 100% | 100% | 100% | 100% | 100%
Powertrain System (including BOP)
| Steel | 39.5% | 54.8% | 48.4% | 59.6% | 50.2% | 60.7% | 50% | 0% | 18.71% | 18.71% | 39.5% | 54.8% | 48.4% | 59.6% | 50.2% | 60.7% | 50% | 0% | 18.71% | 18.71% | 54.43% | 56.16% | 0% | 0% | 0% | 0% | 0% | 0% | 0% | 0%
| Stainless Steel | 0% | 3.6% | 0% | 3.2% | 0% | 3% | 0% | 0% | 31.35% | 31.35% | 0% | 3.6% | 0% | 3.2% | 0% | 3% | 0% | 0% | 31.35% | 31.35% | 0% | 0% | 0% | 0% | 0% | 0% | 0% | 0% | 0% | 0%
| Cast iron | 28.6% | 5.3% | 24% | 4.7% | 22.8% | 4.4% | 0% | 0% | 0.07639% | 0.07639% | 28.6% | 5.3% | 24% | 4.7% | 22.8% | 4.4% | 0% | 0% | 0.07639% | 0.07639% | 0.3226% | 0.3589% | 0% | 0% | 0% | 0% | 0% | 0% | 0% | 0%
| Wrought Aluminum | 0% | 1.8% | 0% | 2.5% | 0% | 2.7% | 0% | 30% | 16.79% | 16.79% | 0% | 1.8% | 0% | 2.5% | 0% | 2.7% | 0% | 30% | 16.79% | 16.79% | 0.7652% | 6.206% | 0% | 0% | 0% | 0% | 0% | 0% | 0% | 0%
| Cast Aluminum | 17.1% | 17.8% | 14.4% | 15.8% | 13.7% | 14.9% | 0% | 0% | 0% | 0% | 17.1% | 17.8% | 14.4% | 15.8% | 13.7% | 14.9% | 0% | 0% |  |  | 19.38% | 19.15% | 0% | 0% | 0% | 0% | 0% | 0% | 0% | 0%
| Copper/Brass | 2.9% | 3.8% | 2.6% | 3.2% | 2.8% | 3.4% | 20.5% | 28.3% | 1.727% | 1.727% | 2.9% | 3.8% | 2.6% | 3.2% | 2.8% | 3.4% | 20.5% | 28.3% | 1.727% | 1.727% | 6.648% | 0.7177% | 0% | 0% | 0% | 0% | 0% | 0% | 0% | 0%
| Magnesium | 0% | 0% | 0% | 0% | 0% | 0% | 0% | 0% | 0% | 0% | 0% | 0% | 0% | 0% | 0% | 0% | 0% | 0% |  |  | 0% | 0% | 0% | 0% | 0% | 0% | 0% | 0% | 0% | 0%
| Glass Fiber-Reinforced Plastic | 0% | 0% | 0% | 0% | 0% | 0% | 0% | 0% | 2.592% | 2.592% | 0% | 0% | 0% | 0% | 0% | 0% | 0% | 0% | 2.592% | 2.592% | 0% | 0% | 0% | 0% | 0% | 0% | 0% | 0% | 0% | 0%
| Average Plastic | 9.3% | 11.1% | 8.4% | 9.4% | 8.4% | 9.4% | 29.5% | 40.7% | 16.62% | 16.62% | 9.3% | 11.1% | 8.4% | 9.4% | 8.4% | 9.4% | 29.5% | 40.7% | 16.62% | 16.62% | 18.46% | 17.41% | 0% | 0% | 0% | 0% | 0% | 0% | 0% | 0%
| Rubber | 2.6% | 1.8% | 2.2% | 1.6% | 2.1% | 1.5% | 0% | 0% | 6.462% | 6.462% | 2.6% | 1.8% | 2.2% | 1.6% | 2.1% | 1.5% | 0% | 0% | 6.462% | 6.462% | 0% | 0% | 0% | 0% | 0% | 0% | 0% | 0% | 0% | 0%
| Carbon Fiber-Reinforced Plastic | 0% | 0% | 0% | 0% | 0% | 0% | 0% | 0% | 0% | 0% | 0% | 0% | 0% | 0% | 0% | 0% | 0% | 0% |  |  | 0% | 0% | 0% | 0% | 0% | 0% | 0% | 0% | 0% | 0%
| PFSA | 0% | 0% | 0% | 0% | 0% | 0% | 0% | 0% | 0.6198% | 0.6198% | 0% | 0% | 0% | 0% | 0% | 0% | 0% | 0% | 0.6198% | 0.6198% | 0% | 0% | 0% | 0% | 0% | 0% | 0% | 0% | 0% | 0%
| Carbon Paper | 0% | 0% | 0% | 0% | 0% | 0% | 0% | 0% | 2.14% | 2.14% | 0% | 0% | 0% | 0% | 0% | 0% | 0% | 0% | 2.14% | 2.14% | 0% | 0% | 0% | 0% | 0% | 0% | 0% | 0% | 0% | 0%
| PTFE | 0% | 0% | 0% | 0% | 0% | 0% | 0% | 0% | 2.565% | 2.565% | 0% | 0% | 0% | 0% | 0% | 0% | 0% | 0% | 2.565% | 2.565% | 0% | 0% | 0% | 0% | 0% | 0% | 0% | 0% | 0% | 0%
| Carbon & PFSA Suspension | 0% | 0% | 0% | 0% | 0% | 0% | 0% | 0% | 0% | 0% | 0% | 0% | 0% | 0% | 0% | 0% | 0% | 0% |  |  | 0% | 0% | 0% | 0% | 0% | 0% | 0% | 0% | 0% | 0%
| Platinum | 0.002% | 0.003% | 0.002% | 0.002% | 0.002% | 0.002% | 0% | 0% | 0.01767% | 0.01767% | 0.002% | 0.003% | 0.002% | 0.002% | 0.002% | 0.002% | 0% | 0% | 0.01767% | 0.01767% | 0.000346% | 0.0003551% | 0% | 0% | 0% | 0% | 0% | 0% | 0% | 0%
| Carbon | 0% | 0% | 0% | 0% | 0% | 0% | 0% | 0% | 0.2728% | 0.2728% | [8 empty] | 0.2728% | 0.2728%
| Nickel | 0% | 0% | 0% | 0% | 0% | 0% | 0% | 0% | 0.001913% | 0.001913% | [8 empty] | 0.001913% | 0.001913%
| Silicon | 0% | 0% | 0% | 0% | 0% | 0% | 0% | 0% | 0.05403% | 0.05403% | [8 empty] | 0.05403% | 0.05403%
| Others | -0.002% | -0.003% | -0.002% | -0.002% | -0.002% | -0.002% | 0% | 1% | 0% | 0% | -0.002% | -0.003% | -0.002% | -0.002% | -0.002% | -0.002% | 0% | 1% | 0% | 0% | 0% | 0% | 100% | 100% | 100% | 100% | 100% | 100% | 100% | 100%
Transmission System/Gearbox
| Steel | 30% | 30% | 60.5% | 60.5% | 60.5% | 60.5% | 60.5% | 60.5% | 60.5% | 60.5% | 30% | 30% | 60.5% | 60.5% | 60.5% | 60.5% | 60.5% | 60.5% | 60.5% | 60.5% | 30.47% | 31.62% | 0% | 0% | 0% | 0% | 0% | 0% | 0% | 0%
| Copper | 0% | 0% | 18.9% | 18.9% | 18.9% | 18.9% | 18.9% | 18.9% | 18.9% | 18.9% | 0% | 0% | 18.9% | 18.9% | 18.9% | 18.9% | 18.9% | 18.9% | 18.9% | 18.9% | 0% | 0% | 0% | 0% | 0% | 0% | 0% | 0% | 0% | 0%
| Cast Iron | 30% | 0% | 0% | 0% | 0% | 0% | 0% | 0% | 0% | 0% | 30% | 0% | 0% | 0% | 0% | 0% | 0% | 0% | 0% | 0% | 27.13% | 28.25% | 0% | 0% | 0% | 0% | 0% | 0% | 0% | 0%
| Magnesium | 0% | 0% | 0% | 0% | 0% | 0% | 0% | 0% | 0% | 0% | 0% | 0% | 0% | 0% | 0% | 0% | 0% | 0% | 0% | 0% | 0% | 0% | 0% | 0% | 0% | 0% | 0% | 0% | 0% | 0%
| Wrought Aluminum | 30% | 30% | 20% | 20% | 20% | 20% | 20% | 20% | 20% | 20% | 30% | 30% | 20% | 20% | 20% | 20% | 20% | 20% | 20% | 20% | 0% | 0% | 0% | 0% | 0% | 0% | 0% | 0% | 0% | 0%
| Cast Aluminum | 0% | 30% | 0% | 0% | 0% | 0% | 0% | 0% | 0% | 0% | 0% | 30% | 0% | 0% | 0% | 0% | 0% | 0% | 0% | 0% | 32.29% | 29.73% | 0% | 0% | 0% | 0% | 0% | 0% | 0% | 0%
| Carbon Fiber-Reinforced Plastic | 0% | 0% | 0% | 0% | 0% | 0% | 0% | 0% | 0% | 0% | 0% | 0% | 0% | 0% | 0% | 0% | 0% | 0% | 0% | 0% | 0% | 0% | 0% | 0% | 0% | 0% | 0% | 0% | 0% | 0%
| Average Plastic | 5% | 5% | 0.2% | 0.2% | 0.2% | 0.2% | 0.2% | 0.2% | 0.2% | 0.2% | 5% | 5% | 0.2% | 0.2% | 0.2% | 0.2% | 0.2% | 0.2% | 0.2% | 0.2% | 5.056% | 5.201% | 0% | 0% | 0% | 0% | 0% | 0% | 0% | 0%
| Rubber | 5% | 5% | 0% | 0% | 0% | 0% | 0% | 0% | 0% | 0% | 5% | 5% | 0% | 0% | 0% | 0% | 0% | 0% | 0% | 0% | 5.056% | 5.201% | 0% | 0% | 0% | 0% | 0% | 0% | 0% | 0%
| Others | 0% | 0% | 0.4% | 0.4% | 0.4% | 0.4% | 0.4% | 0.4% | 0.4% | 0.4% | 0% | 0% | 0.4% | 0.4% | 0.4% | 0.4% | 0.4% | 0.4% | 0.4% | 0.4% | 0% | 0% | 100% | 100% | 100% | 100% | 100% | 100% | 100% | 100%
Chassis (w/o battery)
| Steel | 84.1% | 36.9% | 84.1% | 35.6% | 84.1% | 34.8% | 84.1% | 34.3% | 84.1% | 34.4% | 84.1% | 36.9% | 84.1% | 35.6% | 84.1% | 34.8% | 84.1% | 34.3% | 84.1% | 34.4% | 72.23% | 59.64% | 0% | 0% | 0% | 0% | 0% | 0% | 0% | 0%
| Cast Iron | 6.9% | 8.7% | 6.9% | 8.7% | 6.9% | 8.9% | 6.9% | 9.2% | 6.9% | 9.1% | 6.9% | 8.7% | 6.9% | 8.7% | 6.9% | 8.9% | 6.9% | 9.2% | 6.9% | 9.1% | 8.8% | 1.899% | 0% | 0% | 0% | 0% | 0% | 0% | 0% | 0%
| Wrought Aluminum | 0% | 2.3% | 0% | 2.2% | 0% | 2.1% | 0% | 2% | 0% | 2% | 0% | 2.3% | 0% | 2.2% | 0% | 2.1% | 0% | 2% | 0% | 2% | 0% | 13.46% | 0% | 0% | 0% | 0% | 0% | 0% | 0% | 0%
| Cast Aluminum | 1% | 31% | 1% | 33.2% | 1% | 34.2% | 1% | 34.7% | 1% | 34.6% | 1% | 31% | 1% | 33.2% | 1% | 34.2% | 1% | 34.7% | 1% | 34.6% | 2.74% | 4.644% | 0% | 0% | 0% | 0% | 0% | 0% | 0% | 0%
| Copper/Brass | 1.2% | 2.1% | 1.2% | 2% | 1.2% | 1.9% | 1.2% | 1.8% | 1.2% | 1.8% | 1.2% | 2.1% | 1.2% | 2% | 1.2% | 1.9% | 1.2% | 1.8% | 1.2% | 1.8% | 0.3397% | 0.5586% | 0% | 0% | 0% | 0% | 0% | 0% | 0% | 0%
| Zinc | 0% | 0% | 0% | 0% | 0% | 0% | 0% | 0% | 0% | 0% | 0% | 0% | 0% | 0% | 0% | 0% | 0% | 0% | 0% | 0% | 0.3125% | 0.3333% | 0% | 0% | 0% | 0% | 0% | 0% | 0% | 0%
| Magnesium | 0% | 0% | 0% | 0% | 0% | 0% | 0% | 0% | 0% | 0% | 0% | 0% | 0% | 0% | 0% | 0% | 0% | 0% | 0% | 0% | 0.7536% | 1.044% | 0% | 0% | 0% | 0% | 0% | 0% | 0% | 0%
| Glass Fiber-Reinforced Plastic | 0% | 7.8% | 0% | 7.8% | 0% | 8% | 0% | 8.3% | 0% | 8.2% | 0% | 7.8% | 0% | 7.8% | 0% | 8% | 0% | 8.3% | 0% | 8.2% | 0% | 0% | 0% | 0% | 0% | 0% | 0% | 0% | 0% | 0%
| Average Plastic | 1.8% | 3.1% | 1.8% | 2.9% | 1.8% | 2.7% | 1.8% | 2.6% | 1.8% | 2.6% | 1.8% | 3.1% | 1.8% | 2.9% | 1.8% | 2.7% | 1.8% | 2.6% | 1.8% | 2.6% | 0.8759% | 1.431% | 0% | 0% | 0% | 0% | 0% | 0% | 0% | 0%
| Rubber | 4.4% | 7.4% | 4.4% | 6.9% | 4.4% | 6.6% | 4.4% | 6.4% | 4.4% | 6.4% | 4.4% | 7.4% | 4.4% | 6.9% | 4.4% | 6.6% | 4.4% | 6.4% | 4.4% | 6.4% | 13.95% | 16.99% | 0% | 0% | 0% | 0% | 0% | 0% | 0% | 0%
| Others | 0.6% | 0.7% | 0.6% | 0.7% | 0.6% | 0.8% | 0.6% | 0.7% | 0.6% | 0.9% | 0.6% | 0.7% | 0.6% | 0.7% | 0.6% | 0.8% | 0.6% | 0.7% | 0.6% | 0.9% | 0% | 0% | 100% | 100% | 100% | 100% | 100% | 100% | 100% | 100%
Traction Motor
| Steel |  |  | 36.1% | 36.1% | 36.1% | 36.1% | 36.1% | 36.1% | 36.1% | 36.1% |  |  | 36.1% | 36.1% | 36.1% | 36.1% | 36.1% | 36.1% | 36.1% | 36.1% |  |  | 0% | 0% | 0% | 0% | 0% | 0% | 0% | 0%
| Stainless Steel |  |  | 0% | 0% | 0% | 0% | 0% | 0% | 0% | 0% |  |  | 0% | 0% | 0% | 0% | 0% | 0% | 0% | 0% |  |  | 0% | 0% | 0% | 0% | 0% | 0% | 0% | 0%
| Cast Aluminum |  |  | 36.1% | 36.1% | 36.1% | 36.1% | 36.1% | 36.1% | 36.1% | 36.1% |  |  | 36.1% | 36.1% | 36.1% | 36.1% | 36.1% | 36.1% | 36.1% | 36.1% |  |  | 0% | 0% | 0% | 0% | 0% | 0% | 0% | 0%
| Copper/Brass |  |  | 27.8% | 27.8% | 27.8% | 27.8% | 27.8% | 27.8% | 27.8% | 27.8% |  |  | 27.8% | 27.8% | 27.8% | 27.8% | 27.8% | 27.8% | 27.8% | 27.8% |  |  | 0% | 0% | 0% | 0% | 0% | 0% | 0% | 0%
| Others |  |  | 0% | 0% | 0% | 0% | 0% | 0% | 0% | 0% |  |  | 0% | 0% | 0% | 0% | 0% | 0% | 0% | 0% |  |  | 100% | 100% | 100% | 100% | 100% | 100% | 100% | 100%
Generator
| Steel |  |  | 36.1% | 36.1% | 36.1% | 36.1% | [6 empty] | 36.1% | 36.1% | 36.1% | 36.1% | [6 empty] | 0% | 0% | 0% | 0%
| Cast Aluminum |  |  | 36.1% | 36.1% | 36.1% | 36.1% | [6 empty] | 36.1% | 36.1% | 36.1% | 36.1% | [6 empty] | 0% | 0% | 0% | 0%
| Copper/Brass |  |  | 27.8% | 27.8% | 27.8% | 27.8% | [6 empty] | 27.8% | 27.8% | 27.8% | 27.8% | [6 empty] | 0% | 0% | 0% | 0%
| Others |  |  | 0% | 0% | 0% | 0% | [6 empty] | 0% | 0% | 0% | 0% | [6 empty] | 100% | 100% | 100% | 100%
Electronic Controller
| Steel |  |  | 5% | 5% | 5% | 5% | 5% | 5% | 5% | 5% |  |  | 5% | 5% | 5% | 5% | 5% | 5% | 5% | 5% |  |  | 0% | 0% | 0% | 0% | 0% | 0% | 0% | 0%
| Cast Aluminum |  |  | 46.9% | 46.9% | 46.9% | 46.9% | 46.9% | 46.9% | 46.9% | 46.9% |  |  | 46.9% | 46.9% | 46.9% | 46.9% | 46.9% | 46.9% | 46.9% | 46.9% |  |  | 0% | 0% | 0% | 0% | 0% | 0% | 0% | 0%
| Copper/Brass |  |  | 8.2% | 8.2% | 8.2% | 8.2% | 8.2% | 8.2% | 8.2% | 8.2% |  |  | 8.2% | 8.2% | 8.2% | 8.2% | 8.2% | 8.2% | 8.2% | 8.2% |  |  | 0% | 0% | 0% | 0% | 0% | 0% | 0% | 0%
| Rubber |  |  | 3.7% | 3.7% | 3.7% | 3.7% | 3.7% | 3.7% | 3.7% | 3.7% |  |  | 3.7% | 3.7% | 3.7% | 3.7% | 3.7% | 3.7% | 3.7% | 3.7% |  |  | 0% | 0% | 0% | 0% | 0% | 0% | 0% | 0%
| Average Plastic |  |  | 23.8% | 23.8% | 23.8% | 23.8% | 23.8% | 23.8% | 23.8% | 23.8% |  |  | 23.8% | 23.8% | 23.8% | 23.8% | 23.8% | 23.8% | 23.8% | 23.8% |  |  | 0% | 0% | 0% | 0% | 0% | 0% | 0% | 0%
| Others |  |  | 12.4% | 12.4% | 12.4% | 12.4% | 12.4% | 12.4% | 12.4% | 12.4% |  |  | 12.4% | 12.4% | 12.4% | 12.4% | 12.4% | 12.4% | 12.4% | 12.4% |  |  | 100% | 100% | 100% | 100% | 100% | 100% | 100% | 100%
Fuel Cell Onboard Storage
| Steel | [8 empty] | 9.153% | 9.153% | [8 empty] | 9.153% | 9.153% | [8 empty] | 0% | 0%
| Stainless Steel | [8 empty] | 8.082% | 8.082% | [8 empty] | 8.082% | 8.082%
| Carbon Fiber-Reinforced Plastic | [8 empty] | 65.63% | 65.63% | [8 empty] | 65.63% | 65.63% | [8 empty] | 0% | 0%
| Glass Fiber-Reinforced Plastic | [8 empty] | 4.479% | 4.479% | [8 empty] | 4.479% | 4.479%
| Wrought Aluminum | [8 empty] | 0% | 0% | [8 empty] | 0% | 0% | [8 empty] | 0% | 0%
| Copper | [8 empty] | 0% | 0% | [8 empty] | 0% | 0% | [8 empty] | 0% | 0%
| Average Plastics | [8 empty] | 7.79% | 7.79% | [8 empty] | 7.79% | 7.79% | [8 empty] | 0% | 0%
| Rubber | [8 empty] | 0% | 0% | [8 empty] | 0% | 0% | [8 empty] | 0% | 0%
| Nickel | [8 empty] | 0% | 0% | [8 empty] | 0% | 0% | [8 empty] | 0% | 0%
| Silicon | [8 empty] | 0.9737% | 0.9737% | [8 empty] | 0.9737% | 0.9737%
| Others | [8 empty] | 3.895% | 3.895% | [8 empty] | 3.895% | 3.895% | [8 empty] | 100% | 100%
8. Fuel Economy of Passenger Car (mpgge)
|  | ICEV: Conventional Material | ICEV: Lightweight Material | HEV: Conventional Material | HEV: Lightweight Material | PHEV: Conventional Material | PHEV: Lightweight Material | EV: Conventional Material | EV: Lightweight Material | FCV: Conventional Material | FCV: Lightweight Material
| Passenger Car 1 | 26.08 | 29.3798 | 36.0717 | 41.0184 | 68.8448 | 76.4348 | 112.7412 | 127.2439 | 54.2065 | 61.921
| Passenger Car 2 | 27 | 31.6 | #N/A | #N/A | #N/A | #N/A | #N/A | #N/A | #N/A | #N/A
| Selected Passenger Car | 26.08 | 29.3798 | 36.0717 | 41.0184 | 68.8448 | 76.4348 | 112.7412 | 127.2439 | 54.2065 | 61.921
Note on A2: Based on Elgowainy, A., et al., 2016, Cradle-to-Grave Lifecycle Analysis of U.S. Light-Duty Vehicle-Fuel Pathways: A Greenhouse Gas Emissions and Economic Assessment of Current (2015) and Future (2025-2030) Technologies, ANL/ESD-16/7, Rev 1., Argonne National Laboratory.
Note on B6: Conventional: Adjusted to match MY2010 Autonomie average case results (mid-size car) Lightweight: Weight based on percent reduction calculated from ASCM model and than scaling conventional weight from Autonomie
Note on A9: Based on Elgowainy, A., et al., 2016, Cradle-to-Grave Lifecycle Analysis of U.S. Light-Duty Vehicle-Fuel Pathways: A Greenhouse Gas Emissions and Economic Assessment of Current (2015) and Future (2025-2030) Technologies, ANL/ESD-16/7, Rev 1., Argonne National Laboratory.
Note on A21: Based on Burnham, A., 2012, Updated Vehicle Specifications in the GREET Vehicle-Cycle Model Center for Transportation Research, Argonne National Laboratory, Argonne, Ill.
Note on B26: Assumed to be similar to HEV
Note on B27: Assumed to be similar to FCV
Note on B32: Assumed to be similar to HEV
Note on B33: Assumed to be similar to FCV
Note on B38: Assumed to be similar to HEV
Note on B39: Assumed to be similar to FCV
Note on A47: Based on Elgowainy, A., et al., 2016, Cradle-to-Grave Lifecycle Analysis of U.S. Light-Duty Vehicle-Fuel Pathways: A Greenhouse Gas Emissions and Economic Assessment of Current (2015) and Future (2025-2030) Technologies, ANL/ESD-16/7, Rev 1., Argonne National Laboratory.
Note on A57: Based on Elgowainy, A., et al., 2016, Cradle-to-Grave Lifecycle Analysis of U.S. Light-Duty Vehicle-Fuel Pathways: A Greenhouse Gas Emissions and Economic Assessment of Current (2015) and Future (2025-2030) Technologies, ANL/ESD-16/7, Rev 1., Argonne National Laboratory.
Note on K58: Author: Based on Kelly, J., Dai, Q., and Elgowainy,A. 2016, Vehicle Materials: Fuel Cell Vehicle Material Composition Update,Systems Assessment Group, Argonne National Laboratory, Argonne, Ill.
Note on L58: Author: Based on Kelly, J., Dai, Q., and Elgowainy,A. 2016, Vehicle Materials: Fuel Cell Vehicle Material Composition Update,Systems Assessment Group, Argonne National Laboratory, Argonne, Ill.
Note on A87: Based on Burnham, A., 2012, Updated Vehicle Specifications in the GREET Vehicle-Cycle Model Center for Transportation Research, Argonne National Laboratory, Argonne, Ill.
Note on A97: Based on Elgowainy, A., et al., 2016, Cradle-to-Grave Lifecycle Analysis of U.S. Light-Duty Vehicle-Fuel Pathways: A Greenhouse Gas Emissions and Economic Assessment of Current (2015) and Future (2025-2030) Technologies, ANL/ESD-16/7, Rev 1., Argonne National Laboratory.
Note on C98: Conventional: Used MY2015 Autonomie average case results (mid-size car) Lightweight: Argonne component sizing equations used to scale battery's for lightweight vehicles
Note on D98: Conventional: Used MY2015 Autonomie average case results (mid-size car) Lightweight: Argonne component sizing equations used to scale battery's for lightweight vehicles
Note on A104: Based on Elgowainy, A., et al., 2016, Cradle-to-Grave Lifecycle Analysis of U.S. Light-Duty Vehicle-Fuel Pathways: A Greenhouse Gas Emissions and Economic Assessment of Current (2015) and Future (2025-2030) Technologies, ANL/ESD-16/7, Rev 1., Argonne National Laboratory.
Note on C105: Conventional: Used MY2015 Autonomie average case results (mid-size car) Lightweight: Argonne component sizing equations used to scale battery's for lightweight vehicles
Note on D105: Conventional: Used MY2015 Autonomie average case results (mid-size car) Lightweight: Argonne component sizing equations used to scale battery's for lightweight vehicles
Note on A111: Based on Elgowainy, A., et al., 2016, Cradle-to-Grave Lifecycle Analysis of U.S. Light-Duty Vehicle-Fuel Pathways: A Greenhouse Gas Emissions and Economic Assessment of Current (2015) and Future (2025-2030) Technologies, ANL/ESD-16/7, Rev 1., Argonne National Laboratory.
Note on A119: Based on Burnham, A., 2012, Updated Vehicle Specifications in the GREET Vehicle-Cycle Model Center for Transportation Research, Argonne National Laboratory, Argonne, Ill.
Note on A123: Based on Burnham, A., 2012, Updated Vehicle Specifications in the GREET Vehicle-Cycle Model Center for Transportation Research, Argonne National Laboratory, Argonne, Ill.
Note on G124: For EV - similar reasoning on ICEV, HEV, FCV all having same lifetime.
Note on H124: For EV - similar reasoning on ICEV, HEV, FCV all having same lifetime.
Note on I124: For EV - similar reasoning on ICEV, HEV, FCV all having same lifetime.
Note on J124: For EV - similar reasoning on ICEV, HEV, FCV all having same lifetime
Note on A127: Based on Elgowainy, A., et al., 2016, Cradle-to-Grave Lifecycle Analysis of U.S. Light-Duty Vehicle-Fuel Pathways: A Greenhouse Gas Emissions and Economic Assessment of Current (2015) and Future (2025-2030) Technologies, ANL/ESD-16/7, Rev 1., Argonne National Laboratory.
Note on B175: Updated chassis values for steel (conv.) and aluminum (LW) tires

## SUV
Scenario Control Variables and Input Assumptions Related to Sport Utility Vehicle and its Components | [7 empty] | Sheet from GREET2 2018
1. Specification of Total Vehicle Weight, pounds
|  | ICEV: Conventional Material | ICEV: Lightweight Material | HEV: Conventional Material | HEV: Lightweight Material | PHEV: Conventional Material | PHEV: Lightweight Material | EV: Conventional Material | EV: Lightweight Material | FCV: Conventional Material | FCV: Lightweight Material |  | PHEV10: Conventional Material | PHEV10: Lightweight Material | PHEV20: Conventional Material | PHEV20: Lightweight Material | PHEV30: Conventional Material | PHEV30: Lightweight Material | PHEV40: Conventional Material | PHEV40: Lightweight Material | EV100: Conventional Material | EV100: Lightweight Material | EV300: Conventional Material | EV300: Lightweight Material
| SUV 1 | 3882.3358 | 3314.8854 | 4190.6673 | 3499.6501 | 4579.0805 | 3742.5185 | 4084.5467 | 3371.0414 | 4470.6541 | 3638.5412 |  | 4031.5239 | 3374.5471 | 4057.9793 | 3378.9564 | 4212.3027 | 3464.9366 | 4238.7582 | 3478.1643 | 3513.4382 | 2902.7585 | 3628.0784 | 2940.237
| SUV 2 | 3767.9804 | 3073.6004 | #N/A | #N/A | #N/A | #N/A | #N/A | #N/A | #N/A | #N/A
| Selected SUV | 3882.3358 | 3314.8854 | 4190.6673 | 3499.6501 | 4579.0805 | 3742.5185 | 4084.5467 | 3371.0414 | 4470.6541 | 3638.5412
2. Vehicle Battery and Fluids Weight, pounds per vehicle
2.1) Battery Weight | [12 empty] | Baseline vehicle total vehicle weight: (sans fluids)
|  | ICEV: Conventional Material | ICEV: Lightweight Material | HEV: Conventional Material | HEV: Lightweight Material | PHEV: Conventional Material | PHEV: Lightweight Material | EV: Conventional Material | EV: Lightweight Material | FCV: Conventional Material | FCV: Lightweight Material |  | ICEV: Conventional Material | HEV: Conventional Material | PHEV: Conventional Material | EV: Conventional Material | FCV: Conventional Material |  | PHEV10: Conventional Material | PHEV20: Conventional Material | PHEV30: Conventional Material | PHEV40: Conventional Material | EV100: Conventional Material | EV300: Conventional Material
| SUV 1 - Lead-Acid | 53.5 | 35 | 36 | 23.8 | 36 | 23.8 | 36 | 23.8 | 36 | 23.8 |  | 3882.3358 | 4122.6394 | 4865.5963 | 4160.1179 | 4402.6261 |  | 4294.5998 | 4552.5403 | 4689.2267 | 4865.5963 | 4160.1179 | 5332.9758
| SUV 1 - Ni-MH |  |  | 125.348 | 103.5076 | 807.0574 | 637.9454 | 1174.1355 | 975.2847 | 125.348 | 103.5076
| SUV 1 - Li-Ion |  |  | 50.2613 | 41.5039 | 304.3224 | 240.5542 | 535.1085 | 444.4829 | 50.2613 | 41.5039
| SUV 2 - Lead-Acid | 41.6673 | 41.6673 | 0 | 0 | 0 | 0 | 0 | 0 | 0 | 0
| SUV 2 - Ni-MH |  |  | 0 | 0 | 0 | 0 | 0 | 0 | 0 | 0
| SUV 2 - Li-Ion |  |  | 0 | 0 | 0 | 0 | 0 | 0 | 0 | 0
| Selected SUV - Lead-Acid | 53.5 | 35 | 36 | 23.8 | 36 | 23.8 | 36 | 23.8 | 36 | 23.8
| Selected SUV - Ni-MH |  |  | 125.348 | 103.5076 | 807.0574 | 637.9454 | 1174.1355 | 975.2847 | 125.348 | 103.5076
| Selected SUV - Li-Ion |  |  | 50.2613 | 41.5039 | 304.3224 | 240.5542 | 535.1085 | 444.4829 | 50.2613 | 41.5039
2.2) Fluids Weight
|  | Engine Oil | Power Steering Fluid | Brake Fluid | Transmission Fluid | Powertrain Coolant | Windshield Fluid | Adhesives
| SUV 1 - ICEV (CM) | 10.9 | 0 | 2 | 31.5 | 29.1 | 10.5 | 40
| SUV 1 - ICEV (LW) | 10.9 | 0 | 2 | 31.5 | 29.1 | 10.5 | 40
| SUV 1 - HEV | 10.9 | 0 | 2 | 2.4 | 29.1 | 10.5 | 40
| SUV 1 - PHEV | 10.9 | 0 | 2 | 2.4 | 29.1 | 10.5 | 40
| SUV 1 - EV | 0 | 0 | 2 | 2.4 | 20 | 10.5 | 40
| SUV 1 - FCV | 0 | 0 | 2 | 2.4 | 20 | 10.5 | 40
| SUV 2 - ICEV (CM) | 6.5883 | 0 | 0.93294 | 8.3896 | 32.2336 | 43.5685 | 0
| SUV 2 - ICEV (LW) | 6.4684 | 0 | 0.99426 | 6.7154 | 32.0208 | 43.5685 | 0
| SUV 2 - HEV | 0 | 0 | 0 | 0 | 0 | 0 | 0
| SUV 2 - PHEV | 0 | 0 | 0 | 0 | 0 | 0 | 0
| SUV 2 - EV | 0 | 0 | 0 | 0 | 0 | 0 | 0
| SUV 2 - FCV | 0 | 0 | 0 | 0 | 0 | 0 | 0
| Selected SUV - ICEV (CM) | 10.9 | 0 | 2 | 31.5 | 29.1 | 10.5 | 40
| Selected SUV - ICEV (LW) | 10.9 | 0 | 2 | 31.5 | 29.1 | 10.5 | 40
| Selected SUV - HEV | 10.9 | 0 | 2 | 2.4 | 29.1 | 10.5 | 40
| Selected SUV - PHEV | 10.9 | 0 | 2 | 2.4 | 29.1 | 10.5 | 40
| Selected SUV - EV | 0 | 0 | 2 | 2.4 | 20 | 10.5 | 40
| Selected SUV - FCV | 0 | 0 | 2 | 2.4 | 20 | 10.5 | 40
3. Key Input Parameters for Vehicle Components: Body, Powertrain System, Transmission System, Chassis, Traction Motor, Generator, Electronic Controller, and Fuel Cell Auxiliary System
3.1) Vehicle Components Weight, pounds (excluding battery, fluids, and fuel)
|  | ICEV: Conventional Material | ICEV: Lightweight Material | HEV: Conventional Material | HEV: Lightweight Material | PHEV: Conventional Material | PHEV: Lightweight Material | EV: Conventional Material | EV: Lightweight Material | FCV: Conventional Material | FCV: Lightweight Material
| SUV | 3704.8358 | 3155.8854 | 3934.4193 | 3277.4425 | 4143.8582 | 3383.2643 | 3438.5382 | 2827.8585 | 4234.406 | 3436.3336
3.2.a) Fuel Cell Stack Size, kW
| 120.632 | SUV - Conventional Material
| 79.9493 | SUV - Lightweight Material
3.2.b) SUV Weight of Fuel Cell Stack and Auxiliary System, pounds
| 338.9759 | Fuel Cell Stack and BOP (Powertrain System): Conventional Material
| 377.1779 | Fuel Cell Onboard Storage: Convenional Material
| 224.6574 | Fuel Cell Stack and BOP (Powertrain System): Lightweight Material
| 240.8478 | Fuel Cell Onboard Storage: Lightweight Material
3.3) SUV Components Composition, % by wt
|  | ICEV: Conventional Material | ICEV: Lightweight Material | HEV: Conventional Material | HEV: Lightweight Material | PHEV: Conventional Material | PHEV: Lightweight Material | EV: Conventional Material | EV: Lightweight Material | FCV: Conventional Material | FCV: Lightweight Material |  | PHEV10: Conventional Material | PHEV10: Lightweight Material | PHEV20: Conventional Material | PHEV20: Lightweight Material | PHEV30: Conventional Material | PHEV30: Lightweight Material | PHEV40: Conventional Material | PHEV40: Lightweight Material | EV100: Conventional Material | EV100: Lightweight Material | EV300: Conventional Material | EV300: Lightweight Material
SUV 1
| Powertrain System (including BOP) | 23.13% | 26.44% | 20.56% | 23.06% | 21.9% | 24.05% | 3.115% | 4.715% | 8.005% | 6.538% |  | 20.82% | 23.21% | 21% | 23.3% | 21.79% | 24.02% | 21.9% | 24.05% | 3.115% | 4.715% | 2.83% | 4.571%
| Transmission System | 4.318% | 5.013% | 4.104% | 4.885% | 3.901% | 4.737% | 4.706% | 5.672% | 2.918% | 3.338% |  | 4.101% | 4.882% | 4.075% | 4.876% | 3.925% | 4.755% | 3.901% | 4.737% | 4.706% | 5.672% | 4.557% | 5.6%
| Chassis (w/o battery) | 27.4% | 26.6% | 27.9% | 29.1% | 39.3% | 41.1% | 32.8% | 36.1% | 29.86% | 33.26% |  | 28.5% | 30.3% | 32.1% | 33.9% | 35.7% | 37.5% | 39.3% | 41.1% | 32.8% | 36.1% | 32.8% | 36.1%
| Traction Motor | 0% | 0% | 2.298% | 1.726% | 3.433% | 2.369% | 7.216% | 5.445% | 4.49% | 5.007% |  | 2.187% | 1.725% | 2.336% | 1.723% | 3.271% | 2.251% | 3.433% | 2.369% | 7.216% | 5.445% | 10.15% | 6.646%
| Generator | 0% | 0% | 2.298% | 1.726% | 3.433% | 2.369% | 0% | 0% | 0% | 0% |  | 2.187% | 1.725% | 2.336% | 1.723% | 3.271% | 2.251% | 3.433% | 2.369%
| Electronic Controller | 0% | 0% | 1.8% | 1.8% | 1.8% | 1.7% | 5.9% | 6.6% | 3.929% | 4.411% |  | 1.8% | 1.7% | 1.8% | 1.7% | 1.8% | 1.7% | 1.8% | 1.7% | 5.9% | 6.6% | 5.9% | 6.6%
| Fuel Cell Onboard Storage | 0% | 0% | 0% | 0% | 0% | 0% | 0% | 0% | 8.907% | 7.009%
| Body: including BIW, interior, exterior, and glass | 45.15% | 41.95% | 41.04% | 37.71% | 26.23% | 23.68% | 46.26% | 41.47% | 41.89% | 40.44%
SUV 2
| Powertrain System (including BOP) | 14.81% | 14.9% | 0% | 0% | 0% | 0% | 0% | 0% | 0% | 0%
| Transmission System | 5.553% | 5.449% | 0% | 0% | 0% | 0% | 0% | 0% | 0% | 0%
| Chassis (w/o battery) | 27.14% | 24.22% | 0% | 0% | 0% | 0% | 0% | 0% | 0% | 0%
| Traction Motor | 0% | 0% | 0% | 0% | 0% | 0% | 0% | 0% | 0% | 0%
| Generator | 0% | 0% | 0% | 0% | 0% | 0% | 0% | 0% | 0% | 0%
| Electronic Controller | 0% | 0% | 0% | 0% | 0% | 0% | 0% | 0% | 0% | 0%
| Fuel Cell Onboard Storage | 0% | 0% | 0% | 0% | 0% | 0% | 0% | 0% | 0% | 0%
| Body: including BIW, interior, exterior, and glass | 52.5% | 55.43% | 100% | 100% | 100% | 100% | 100% | 100% | 100% | 100%
Selected SUV
| Powertrain System (including BOP) | 23.13% | 26.44% | 20.56% | 23.06% | 21.9% | 24.05% | 3.115% | 4.715% | 8.005% | 6.538%
| Transmission System | 4.318% | 5.013% | 4.104% | 4.885% | 3.901% | 4.737% | 4.706% | 5.672% | 2.918% | 3.338%
| Chassis (w/o battery) | 27.4% | 26.6% | 27.9% | 29.1% | 39.3% | 41.1% | 32.8% | 36.1% | 29.86% | 33.26%
| Traction Motor | 0% | 0% | 2.298% | 1.726% | 3.433% | 2.369% | 7.216% | 5.445% | 4.49% | 5.007%
| Generator | 0% | 0% | 2.298% | 1.726% | 3.433% | 2.369% | 0% | 0% | 0% | 0%
| Electronic Controller | 0% | 0% | 1.8% | 1.8% | 1.8% | 1.7% | 5.9% | 6.6% | 3.929% | 4.411%
| Fuel Cell Onboard Storage | 0% | 0% | 0% | 0% | 0% | 0% | 0% | 0% | 8.907% | 7.009%
| Body: including BIW, interior, exterior, and glass | 45.15% | 41.95% | 41.04% | 37.71% | 26.23% | 23.68% | 46.26% | 41.47% | 41.89% | 40.44%
3.4) Tire Replacements During Lifetime of Vehicle
4
3.5) Vehice Tire Weight (lbs/tire)
|  | ICEV: Conventional Material | ICEV: Lightweight Material | HEV: Conventional Material | HEV: Lightweight Material | PHEV: Conventional Material | PHEV: Lightweight Material | EV: Conventional Material | EV: Lightweight Material | FCV: Conventional Material | FCV: Lightweight Material
| SUV 1 | 30 | 30 | 30 | 30 | 30 | 30 | 30 | 30 | 30 | 30
| SUV 2 | 32.8 | 29.1 | #N/A | #N/A | #N/A | #N/A | #N/A | #N/A | #N/A | #N/A
| Selected SUV | 30 | 30 | 30 | 30 | 30 | 30 | 30 | 30 | 30 | 30
4. Key Input Parameters for Batteries
4.1) SUV Battery Size in Peak Battery Power (High Power Applications), kW
|  | Ni-MH | Li-Ion
| HEV: Conventional Material | 45.486 | 45.486
| HEV: Lightweight Material | 37.5606 | 37.5606
| FCV: Conventional Material | 45.486 | 45.486
| FCV: Lightweight Material | 37.5606 | 37.5606
4.2) SUV Battery Size in Peak Battery Energy (High Energy Applications), kWh
|  | Ni-MH | Li-Ion |  | PHEV10/EV100 | PHEV20/EV300 | PHEV30 | PHEV40
| PHEV: Conventional Material | 19.4022 | 19.4022 |  | 5.4188 | 10.9221 | 14.4517 | 19.4022
| PHEV: Lightweight Material | 15.3366 | 15.3366 |  | 4.5076 | 8.7794 | 11.487 | 15.3366
| EV: Conventional Material | 34.618 | 34.618 |  | 34.618 | 108.6618
| EV: Lightweight Material | 28.7551 | 28.7551 |  | 28.7551 | 83.3532
4.3) Battery Replacements During Lifetime of SUV
|  | Lead-Acid | Ni-MH | Li-Ion
| ICEV | 2
| HEV | 2 | 0 | 0
| PHEV | 2 | 0 | 0
| EV | 2 | 0 | 0
| FCV | 2 | 0 | 0
5. Fluids Replacements During Lifetime of SUV
| Engine Oil | Power Steering Fluid | Brake Fluid | Transmission Fluid | Powertrain Coolant | Windshield Fluid | Adhesives
| 44 | 0 | 4 | 1 | 4 | 22 | 0
6. Lifetime VMT of a Vehicle, miles
|  | ICEV: Conventional Material | ICEV: Light-weight Material | HEV: Conventional Material | HEV: Light-weight Material | PHEV: Conventional Material | PHEV: Light-Weight Material | EV: Conventional Material | EV: Light-Weight Material | FCV: Conventional Material | FCV: Light-weight Material
| SUV | 183363 | 183363 | 183363 | 183363 | 183363 | 183363 | 128354.1 | 128354.1 | 183363 | 183363
7. Material Composition for Each SUV Component, % by wt
|  | Selected SUV | [9 empty] | SUV 1 | [9 empty] | SUV 2
|  | ICEV: Conventional Material | ICEV: Lightweight Material | HEV: Conventional Material | HEV: Lightweight Material | PHEV: Conventional Material | PHEV: Lightweight Material | EV: Conventional Material | EV: Lightweight Material | FCV: Conventional Material | FCV: Lightweight Material | ICEV: Conventional Material | ICEV: Lightweight Material | HEV: Conventional Material | HEV: Lightweight Material | PHEV: Conventional Material | PHEV: Lightweight Material | EV: Conventional Material | EV: Lightweight Material | FCV: Conventional Material | FCV: Lightweight Material | ICEV: Conventional Material | ICEV: Lightweight Material | HEV: Conventional Material | HEV: Lightweight Material | PHEV: Conventional Material | PHEV: Lightweight Material | EV: Conventional Material | EV: Lightweight Material | FCV: Conventional Material | FCV: Lightweight Material
Body
| Steel | 68.6% | 9.4% | 68.6% | 9% | 68.6% | 8.7% | 68.6% | 8.5% | 68.6% | 8.7% | 68.6% | 9.4% | 68.6% | 9% | 68.6% | 8.7% | 68.6% | 8.5% | 68.6% | 8.7% | 73.35% | 62.72% | 0% | 0% | 0% | 0% | 0% | 0% | 0% | 0%
| Wrought Aluminum | 0.6% | 6.8% | 0.6% | 6.5% | 0.6% | 6.3% | 0.6% | 6.1% | 0.6% | 6.2% | 0.6% | 6.8% | 0.6% | 6.5% | 0.6% | 6.3% | 0.6% | 6.1% | 0.6% | 6.2% | 1.077% | 4.13% | 0% | 0% | 0% | 0% | 0% | 0% | 0% | 0%
| Cast Aluminum | 0% | 0% | 0% | 0% | 0% | 0% | 0% | 0% | 0% | 0% | 0% | 0% | 0% | 0% | 0% | 0% | 0% | 0% | 0% | 0% | 0% | 0% | 0% | 0% | 0% | 0% | 0% | 0% | 0% | 0%
| Copper/Brass | 1.5% | 2.8% | 1.5% | 2.7% | 1.5% | 2.6% | 1.5% | 2.5% | 1.5% | 2.6% | 1.5% | 2.8% | 1.5% | 2.7% | 1.5% | 2.6% | 1.5% | 2.5% | 1.5% | 2.6% | 0.2853% | 0.286% | 0% | 0% | 0% | 0% | 0% | 0% | 0% | 0%
| Zinc | 0% | 0% | 0% | 0% | 0% | 0% | 0% | 0% | 0% | 0% | 0% | 0% | 0% | 0% | 0% | 0% | 0% | 0% | 0% | 0% | 0% | 0% | 0% | 0% | 0% | 0% | 0% | 0% | 0% | 0%
| Magnesium | 0.03% | 0.7% | 0.03% | 0.6% | 0.03% | 0.6% | 0.03% | 0.6% | 0.03% | 0.6% | 0.03% | 0.7% | 0.03% | 0.6% | 0.03% | 0.6% | 0.03% | 0.6% | 0.03% | 0.6% | 0% | 5.453% | 0% | 0% | 0% | 0% | 0% | 0% | 0% | 0%
| Glass Fiber-Reinforced Plastic | 0% | 0% | 0% | 0% | 0% | 0% | 0% | 0% | 0% | 0% | 0% | 0% | 0% | 0% | 0% | 0% | 0% | 0% | 0% | 0% | 0% | 0% | 0% | 0% | 0% | 0% | 0% | 0% | 0% | 0%
| Glass | 7.7% | 9.5% | 7.7% | 9.2% | 7.7% | 8.9% | 7.7% | 8.6% | 7.7% | 8.8% | 7.7% | 9.5% | 7.7% | 9.2% | 7.7% | 8.9% | 7.7% | 8.6% | 7.7% | 8.8% | 4.686% | 4.905% | 0% | 0% | 0% | 0% | 0% | 0% | 0% | 0%
| Carbon Fiber-Reinforced Plastic | 0% | 39.6% | 0% | 42% | 0% | 43.8% | 0% | 45.5% | 0% | 44.2% | 0% | 39.6% | 0% | 42% | 0% | 43.8% | 0% | 45.5% | 0% | 44.2% | 0% | 0% | 0% | 0% | 0% | 0% | 0% | 0% | 0% | 0%
| Average Plastic | 16.5% | 23.8% | 16.5% | 22.9% | 16.5% | 22.2% | 16.5% | 21.5% | 16.5% | 22% | 16.5% | 23.8% | 16.5% | 22.9% | 16.5% | 22.2% | 16.5% | 21.5% | 16.5% | 22% | 19.61% | 22.04% | 0% | 0% | 0% | 0% | 0% | 0% | 0% | 0%
| Rubber | 1.6% | 2.8% | 1.6% | 2.7% | 1.6% | 2.6% | 1.6% | 2.5% | 1.6% | 2.6% | 1.6% | 2.8% | 1.6% | 2.7% | 1.6% | 2.6% | 1.6% | 2.5% | 1.6% | 2.6% | 0.9928% | 0.4747% | 0% | 0% | 0% | 0% | 0% | 0% | 0% | 0%
| Others | 3.47% | 4.6% | 3.47% | 4.4% | 3.47% | 4.3% | 3.47% | 4.2% | 3.47% | 4.3% | 3.47% | 4.6% | 3.47% | 4.4% | 3.47% | 4.3% | 3.47% | 4.2% | 3.47% | 4.3% | 0% | 0% | 100% | 100% | 100% | 100% | 100% | 100% | 100% | 100%
Powertrain System
| Steel | 38.6% | 54.8% | 48.4% | 61.1% | 51.2% | 63.1% | 46.8% | 0% | 18.71% | 18.71% | 38.6% | 54.8% | 48.4% | 61.1% | 51.2% | 63.1% | 46.8% | 0% | 18.71% | 18.71% | 56.4% | 51.77% | 0% | 0% | 0% | 0% | 0% | 0% | 0% | 0%
| Stainless Steel | 0% | 3.5% | 0% | 3% | 0% | 2.7% | 0% | 0% | 31.35% | 31.35% | 0% | 3.5% | 0% | 3% | 0% | 2.7% | 0% | 0% | 31.35% | 31.35% | 0% | 0% | 0% | 0% | 0% | 0% | 0% | 0% | 0% | 0%
| Cast iron | 29.1% | 5.3% | 24.2% | 4.6% | 22.8% | 4.1% | 0% | 0% | 0.07639% | 0.07639% | 29.1% | 5.3% | 24.2% | 4.6% | 22.8% | 4.1% | 0% | 0% | 0.07639% | 0.07639% | 0.952% | 0% | 0% | 0% | 0% | 0% | 0% | 0% | 0% | 0%
| Wrought Aluminum | 0% | 1.7% | 0% | 2.4% | 0% | 2.7% | 0% | 30.6% | 16.79% | 16.79% | 0% | 1.7% | 0% | 2.4% | 0% | 2.7% | 0% | 30.6% | 16.79% | 16.79% | 0.3347% | 1.199% | 0% | 0% | 0% | 0% | 0% | 0% | 0% | 0%
| Cast Aluminum | 17.4% | 17.7% | 14.5% | 15.2% | 13.7% | 13.7% | 0% | 0% | 0% | 0% | 17.4% | 17.7% | 14.5% | 15.2% | 13.7% | 13.7% | 0% | 0% |  |  | 25.91% | 11.18% | 0% | 0% | 0% | 0% | 0% | 0% | 0% | 0%
| Copper/Brass | 2.9% | 3.8% | 2.5% | 3% | 2.7% | 3.2% | 21.8% | 28.4% | 1.727% | 1.727% | 2.9% | 3.8% | 2.5% | 3% | 2.7% | 3.2% | 21.8% | 28.4% | 1.727% | 1.727% | 6.959% | 7.634% | 0% | 0% | 0% | 0% | 0% | 0% | 0% | 0%
| Magnesium | 0% | 0% | 0% | 0% | 0% | 0% | 0% | 0% | 0% | 0% | 0% | 0% | 0% | 0% | 0% | 0% | 0% | 0% |  |  | 0% | 7.411% | 0% | 0% | 0% | 0% | 0% | 0% | 0% | 0%
| Glass Fiber-Reinforced Plastic | 0% | 0% | 0% | 0% | 0% | 0% | 0% | 0% | 2.592% | 2.592% | 0% | 0% | 0% | 0% | 0% | 0% | 0% | 0% | 2.592% | 2.592% | 0% | 0% | 0% | 0% | 0% | 0% | 0% | 0% | 0% | 0%
| Average Plastic | 9.4% | 11.4% | 8.2% | 9.2% | 7.5% | 9.1% | 31.4% | 41% | 16.62% | 16.62% | 9.4% | 11.4% | 8.2% | 9.2% | 7.5% | 9.1% | 31.4% | 41% | 16.62% | 16.62% | 9.44% | 20.81% | 0% | 0% | 0% | 0% | 0% | 0% | 0% | 0%
| Rubber | 2.6% | 1.8% | 2.2% | 1.5% | 2.1% | 1.4% | 0% | 0% | 6.462% | 6.462% | 2.6% | 1.8% | 2.2% | 1.5% | 2.1% | 1.4% | 0% | 0% | 6.462% | 6.462% | 0% | 0% | 0% | 0% | 0% | 0% | 0% | 0% | 0% | 0%
| Carbon Fiber-Reinforced Plastic | 0% | 0% | 0% | 0% | 0.001298% | 0.001298% | 0% | 0% | 0% | 0% | 0% | 0% | 0% | 0% | 0.001298% | 0.001298% | 0% | 0% |  |  | 0% | 0% | 0% | 0% | 0% | 0% | 0% | 0% | 0% | 0%
| PFSA | 0% | 0% | 0% | 0% | 0% | 0% | 0% | 0% | 0.6198% | 0.6198% | 0% | 0% | 0% | 0% | 0% | 0% | 0% | 0% | 0.6198% | 0.6198% | 0% | 0% | 0% | 0% | 0% | 0% | 0% | 0% | 0% | 0%
| Carbon Paper | 0% | 0% | 0% | 0% | 0% | 0% | 0% | 0% | 2.14% | 2.14% | 0% | 0% | 0% | 0% | 0% | 0% | 0% | 0% | 2.14% | 2.14% | 0% | 0% | 0% | 0% | 0% | 0% | 0% | 0% | 0% | 0%
| PTFE | 0% | 0% | 0% | 0% | 0% | 0% | 0% | 0% | 2.565% | 2.565% | 0% | 0% | 0% | 0% | 0% | 0% | 0% | 0% | 2.565% | 2.565% | 0% | 0% | 0% | 0% | 0% | 0% | 0% | 0% | 0% | 0%
| Carbon & PFSA Suspension | 0% | 0% | 0% | 0% | 0% | 0% | 0% | 0% | 0% | 0% | 0% | 0% | 0% | 0% | 0% | 0% | 0% | 0% |  |  | 0% | 0% | 0% | 0% | 0% | 0% | 0% | 0% | 0% | 0%
| Platinum | 0.001% | 0.002% | 0.001% | 0.002% | 0.001298% | 0.002% | 0% | 0% | 0.01767% | 0.01767% | 0.001% | 0.002% | 0.001% | 0.002% | 0.001298% | 0.002% | 0% | 0% | 0.01767% | 0.01767% | 0.0004478% | 0.0005486% | 0% | 0% | 0% | 0% | 0% | 0% | 0% | 0%
| Carbon | 0% | 0% | 0% | 0% | 0% | 0% | 0% | 0% | 0.2728% | 0.2728% | [8 empty] | 0.2728% | 0.2728%
| Nickel | 0% | 0% | 0% | 0% | 0% | 0% | 0% | 0% | 0.001913% | 0.001913% | [8 empty] | 0.001913% | 0.001913%
| Silicon | 0% | 0% | 0% | 0% | 0% | 0% | 0% | 0% | 0.05403% | 0.05403% | [8 empty] | 0.05403% | 0.05403%
| Others | -0.001% | -0.002% | -0.001% | -0.002% | -0.002596% | -0.003298% | 0% | 0% | 0% | 0% | -0.001% | -0.002% | -0.001% | -0.002% | -0.002596% | -0.003298% | 0% | 0% | 0% | 0% | 0% | 0% | 100% | 100% | 100% | 100% | 100% | 100% | 100% | 100%
Transmission System/Gearbox
| Steel | 30% | 30% | 60.5% | 60.5% | 60.5% | 60.5% | 60.5% | 60.5% | 60.5% | 60.5% | 30% | 30% | 60.5% | 60.5% | 60.5% | 60.5% | 60.5% | 60.5% | 60.5% | 60.5% | 57.3% | 57.26% | 0% | 0% | 0% | 0% | 0% | 0% | 0% | 0%
| Copper | 0% | 0% | 18.9% | 18.9% | 18.9% | 18.9% | 18.9% | 18.9% | 18.9% | 18.9% | 0% | 0% | 18.9% | 18.9% | 18.9% | 18.9% | 18.9% | 18.9% | 18.9% | 18.9% | 0.5443% | 0.6835% | 0% | 0% | 0% | 0% | 0% | 0% | 0% | 0%
| Cast Iron | 30% | 0% | 0% | 0% | 0% | 0% | 0% | 0% | 0% | 0% | 30% | 0% | 0% | 0% | 0% | 0% | 0% | 0% | 0% | 0% | 12.67% | 4.386% | 0% | 0% | 0% | 0% | 0% | 0% | 0% | 0%
| Magnesium | 0% | 0% | 0% | 0% | 0% | 0% | 0% | 0% | 0% | 0% | [10 empty] | 0% | 22.78% | 0% | 0% | 0% | 0% | 0% | 0% | 0% | 0%
| Wrought Aluminum | 30% | 30% | 20% | 20% | 20% | 20% | 20% | 20% | 20% | 20% | 30% | 30% | 20% | 20% | 20% | 20% | 20% | 20% | 20% | 20% | 0% | 0.4096% | 0% | 0% | 0% | 0% | 0% | 0% | 0% | 0%
| Cast Aluminum | 0% | 30% | 0% | 0% | 0% | 0% | 0% | 0% | 0% | 0% | 0% | 30% | 0% | 0% | 0% | 0% | 0% | 0% | 0% | 0% | 26.81% | 12.93% | 0% | 0% | 0% | 0% | 0% | 0% | 0% | 0%
| Carbon Fiber-Reinforced Plastic | 0% | 0% | 0% | 0% | 0% | 0% | 0% | 0% | 0% | 0% | 0% | 0% | 0% | 0% | 0% | 0% | 0% | 0% | 0% | 0% | 0% | 0% | 0% | 0% | 0% | 0% | 0% | 0% | 0% | 0%
| Average Plastic | 5% | 5% | 0.2% | 0.2% | 0.2% | 0.2% | 0.2% | 0.2% | 0.2% | 0.2% | 5% | 5% | 0.2% | 0.2% | 0.2% | 0.2% | 0.2% | 0.2% | 0.2% | 0.2% | 2.287% | 1.06% | 0% | 0% | 0% | 0% | 0% | 0% | 0% | 0%
| Rubber | 5% | 5% | 0% | 0% | 0% | 0% | 0% | 0% | 0% | 0% | 5% | 5% | 0% | 0% | 0% | 0% | 0% | 0% | 0% | 0% | 0.3881% | 0.4874% | 0% | 0% | 0% | 0% | 0% | 0% | 0% | 0%
| Others | 0% | 0% | 0.4% | 0.4% | 0.4% | 0.4% | 0.4% | 0.4% | 0.4% | 0.4% | 0% | 0% | 0.4% | 0.4% | 0.4% | 0.4% | 0.4% | 0.4% | 0.4% | 0.4% | 0% | 0% | 100% | 100% | 100% | 100% | 100% | 100% | 100% | 100%
Chassis (w/o battery)
| Steel | 85% | 30.7% | 85% | 29% | 85% | 28.8% | 85% | 28.5% | 85% | 28.6% | 85% | 30.7% | 85% | 29% | 85% | 28.8% | 85% | 28.5% | 85% | 28.6% | 53.86% | 40.53% | 0% | 0% | 0% | 0% | 0% | 0% | 0% | 0%
| Cast Iron | 7.8% | 8.9% | 7.8% | 8.7% | 7.8% | 9% | 7.8% | 9.2% | 7.8% | 9% | 7.8% | 8.9% | 7.8% | 8.7% | 7.8% | 9% | 7.8% | 9.2% | 7.8% | 9% | 15.74% | 3.607% | 0% | 0% | 0% | 0% | 0% | 0% | 0% | 0%
| Wrought Aluminum | 0% | 2% | 0% | 1.7% | 0% | 1.6% | 0% | 1.6% | 0% | 1.6% | 0% | 2% | 0% | 1.7% | 0% | 1.6% | 0% | 1.6% | 0% | 1.6% | 0% | 2.279% | 0% | 0% | 0% | 0% | 0% | 0% | 0% | 0%
| Cast Aluminum | 1% | 41.8% | 1% | 45.2% | 1% | 45.3% | 1% | 45.6% | 1% | 45.4% | 1% | 41.8% | 1% | 45.2% | 1% | 45.3% | 1% | 45.6% | 1% | 45.4% | 14.13% | 25.66% | 0% | 0% | 0% | 0% | 0% | 0% | 0% | 0%
| Copper/Brass | 0.7% | 1.2% | 0.7% | 1.1% | 0.7% | 1% | 0.7% | 1% | 0.7% | 1% | 0.7% | 1.2% | 0.7% | 1.1% | 0.7% | 1% | 0.7% | 1% | 0.7% | 1% | 0.06217% | 0.2514% | 0% | 0% | 0% | 0% | 0% | 0% | 0% | 0%
| Zinc | 0% | 0% | 0% | 0% | 0% | 0% | 0% | 0% | 0% | 0% | 0% | 0% | 0% | 0% | 0% | 0% | 0% | 0% | 0% | 0% | 0.0572% | 0.06289% | 0% | 0% | 0% | 0% | 0% | 0% | 0% | 0%
| Magnesium | 0% | 0% | 0% | 0% | 0% | 0% | 0% | 0% | 0% | 0% | 0% | 0% | 0% | 0% | 0% | 0% | 0% | 0% | 0% | 0% | 0.4542% | 4.391% | 0% | 0% | 0% | 0% | 0% | 0% | 0% | 0%
| Glass Fiber-Reinforced Plastic | 0% | 6.6% | 0% | 6.5% | 0% | 6.8% | 0% | 6.9% | 0% | 6.8% | 0% | 6.6% | 0% | 6.5% | 0% | 6.8% | 0% | 6.9% | 0% | 6.8% | 0% | 0% | 0% | 0% | 0% | 0% | 0% | 0% | 0% | 0%
| Average Plastic | 1% | 1.8% | 1% | 1.5% | 1% | 1.5% | 1% | 1.4% | 1% | 1.5% | 1% | 1.8% | 1% | 1.5% | 1% | 1.5% | 1% | 1.4% | 1% | 1.5% | 0.2572% | 2.325% | 0% | 0% | 0% | 0% | 0% | 0% | 0% | 0%
| Rubber | 3.9% | 6.3% | 3.9% | 5.6% | 3.9% | 5.4% | 3.9% | 5.2% | 3.9% | 5.3% | 3.9% | 6.3% | 3.9% | 5.6% | 3.9% | 5.4% | 3.9% | 5.2% | 3.9% | 5.3% | 15.43% | 20.9% | 0% | 0% | 0% | 0% | 0% | 0% | 0% | 0%
| Others | 0.6% | 0.7% | 0.6% | 0.7% | 0.6% | 0.6% | 0.6% | 0.6% | 0.6% | 0.8% | 0.6% | 0.7% | 0.6% | 0.7% | 0.6% | 0.6% | 0.6% | 0.6% | 0.6% | 0.8% | 0% | 0% | 100% | 100% | 100% | 100% | 100% | 100% | 100% | 100%
Traction Motor
| Steel |  |  | 36.1% | 36.1% | 36.1% | 36.1% | 36.1% | 36.1% | 36.1% | 36.1% |  |  | 36.1% | 36.1% | 36.1% | 36.1% | 36.1% | 36.1% | 36.1% | 36.1% |  |  | 0% | 0% | 0% | 0% | 0% | 0% | 0% | 0%
| Stainless Steel |  |  | 0% | 0% | 0% | 0% | 0% | 0% | 0% | 0% |  |  | 0% | 0% | 0% | 0% | 0% | 0% | 0% | 0% |  |  | 0% | 0% | 0% | 0% | 0% | 0% | 0% | 0%
| Cast Aluminum |  |  | 36.1% | 36.1% | 36.1% | 36.1% | 36.1% | 36.1% | 36.1% | 36.1% |  |  | 36.1% | 36.1% | 36.1% | 36.1% | 36.1% | 36.1% | 36.1% | 36.1% |  |  | 0% | 0% | 0% | 0% | 0% | 0% | 0% | 0%
| Copper/Brass |  |  | 27.8% | 27.8% | 27.8% | 27.8% | 27.8% | 27.8% | 27.8% | 27.8% |  |  | 27.8% | 27.8% | 27.8% | 27.8% | 27.8% | 27.8% | 27.8% | 27.8% |  |  | 0% | 0% | 0% | 0% | 0% | 0% | 0% | 0%
| Others |  |  | 0% | 0% | 0% | 0% | 0% | 0% | 0% | 0% |  |  | 0% | 0% | 0% | 0% | 0% | 0% | 0% | 0% |  |  | 100% | 100% | 100% | 100% | 100% | 100% | 100% | 100%
Generator
| Steel |  |  | 36.1% | 36.1% | 36.1% | 36.1% | [6 empty] | 36.1% | 36.1% | 36.1% | 36.1% | [6 empty] | 0% | 0% | 0% | 0%
| Cast Aluminum |  |  | 36.1% | 36.1% | 36.1% | 36.1% | [6 empty] | 36.1% | 36.1% | 36.1% | 36.1% | [6 empty] | 0% | 0% | 0% | 0%
| Copper/Brass |  |  | 27.8% | 27.8% | 27.8% | 27.8% | [6 empty] | 27.8% | 27.8% | 27.8% | 27.8% | [6 empty] | 0% | 0% | 0% | 0%
| Others |  |  | 0% | 0% | 0% | 0% | [6 empty] | 0% | 0% | 0% | 0% | [6 empty] | 100% | 100% | 100% | 100%
Electronic Controller
| Steel |  |  | 5% | 5% | 5% | 5% | 5% | 5% | 5% | 5% |  |  | 5% | 5% | 5% | 5% | 5% | 5% | 5% | 5% |  |  | 0% | 0% | 0% | 0% | 0% | 0% | 0% | 0%
| Cast Aluminum |  |  | 46.9% | 46.9% | 46.9% | 46.9% | 46.9% | 46.9% | 46.9% | 46.9% |  |  | 46.9% | 46.9% | 46.9% | 46.9% | 46.9% | 46.9% | 46.9% | 46.9% |  |  | 0% | 0% | 0% | 0% | 0% | 0% | 0% | 0%
| Copper/Brass |  |  | 8.2% | 8.2% | 8.2% | 8.2% | 8.2% | 8.2% | 8.2% | 8.2% |  |  | 8.2% | 8.2% | 8.2% | 8.2% | 8.2% | 8.2% | 8.2% | 8.2% |  |  | 0% | 0% | 0% | 0% | 0% | 0% | 0% | 0%
| Rubber |  |  | 3.7% | 3.7% | 3.7% | 3.7% | 3.7% | 3.7% | 3.7% | 3.7% |  |  | 3.7% | 3.7% | 3.7% | 3.7% | 3.7% | 3.7% | 3.7% | 3.7% |  |  | 0% | 0% | 0% | 0% | 0% | 0% | 0% | 0%
| Average Plastic |  |  | 23.8% | 23.8% | 23.8% | 23.8% | 23.8% | 23.8% | 23.8% | 23.8% |  |  | 23.8% | 23.8% | 23.8% | 23.8% | 23.8% | 23.8% | 23.8% | 23.8% |  |  | 0% | 0% | 0% | 0% | 0% | 0% | 0% | 0%
| Others |  |  | 12.4% | 12.4% | 12.4% | 12.4% | 12.4% | 12.4% | 12.4% | 12.4% |  |  | 12.4% | 12.4% | 12.4% | 12.4% | 12.4% | 12.4% | 12.4% | 12.4% |  |  | 100% | 100% | 100% | 100% | 100% | 100% | 100% | 100%
Fuel Cell Onboard Storage
| Steel | [8 empty] | 9.153% | 9.153% | [8 empty] | 9.153% | 9.153% | [8 empty] | 0% | 0%
| Stainless Steel | [8 empty] | 8.082% | 8.082% | [8 empty] | 8.082% | 8.082%
| Carbon Fiber-Reinforced Plastic | [8 empty] | 65.63% | 65.63% | [8 empty] | 65.63% | 65.63% | [8 empty] | 0% | 0%
| Glass Fiber-Reinforced Plastic | [8 empty] | 4.479% | 4.479% | [8 empty] | 4.479% | 4.479%
| Wrought Aluminum | [8 empty] | 0% | 0% | [8 empty] | 0% | 0% | [8 empty] | 0% | 0%
| Copper | [8 empty] | 0% | 0% | [8 empty] | 0% | 0% | [8 empty] | 0% | 0%
| Average Plastics | [8 empty] | 7.79% | 7.79% | [8 empty] | 7.79% | 7.79% | [8 empty] | 0% | 0%
| Rubber | [8 empty] | 0% | 0% | [8 empty] | 0% | 0% | [8 empty] | 0% | 0%
| Nickel | [8 empty] | 0% | 0% | [8 empty] | 0% | 0% | [8 empty] | 0% | 0%
| Silicon | [8 empty] | 0.9737% | 0.9737% | [8 empty] | 0.9737% | 0.9737%
| Others | [8 empty] | 3.895% | 3.895% | [8 empty] | 3.895% | 3.895% | [8 empty] | 100% | 100%
8. Fuel Economy of SUV (mpgge)
|  | ICEV: Conventional Material | ICEV: Lightweight Material | HEV: Conventional Material | HEV: Lightweight Material | PHEV: Conventional Material | PHEV: Lightweight Material | EV: Conventional Material | EV: Lightweight Material | FCV: Conventional Material | FCV: Lightweight Material
| SUV 1 | 20.0556 | 22.466 | 26.7009 | 30.2647 | 55.8301 | 61.7386 | 98.9416 | 110.9515 | 39.7614 | 45.127
| SUV 2 | 24.1284 | 27.2361 | #N/A | #N/A | #N/A | #N/A | #N/A | #N/A | #N/A | #N/A
| Selected SUV | 20.0556 | 22.466 | 26.7009 | 30.2647 | 55.8301 | 61.7386 | 98.9416 | 110.9515 | 39.7614 | 45.127
Note on A2: Based on Elgowainy, A., et al., 2016, Cradle-to-Grave Lifecycle Analysis of U.S. Light-Duty Vehicle-Fuel Pathways: A Greenhouse Gas Emissions and Economic Assessment of Current (2015) and Future (2025-2030) Technologies, ANL/ESD-16/7, Rev 1., Argonne National Laboratory.
Note on B6: Conventional: Adjusted to match MY2015 Autonomie average case results (mid-size SUV) Lightweight: Weight based on percent reduction calculated from ASCM model and than scaling conventional weight from Autonomie
Note on A9: Based on Elgowainy, A., et al., 2016, Cradle-to-Grave Lifecycle Analysis of U.S. Light-Duty Vehicle-Fuel Pathways: A Greenhouse Gas Emissions and Economic Assessment of Current (2015) and Future (2025-2030) Technologies, ANL/ESD-16/7, Rev 1., Argonne National Laboratory.
Note on A21: Based on Burnham, A., 2012, Updated Vehicle Specifications in the GREET Vehicle-Cycle Model Center for Transportation Research, Argonne National Laboratory, Argonne, Ill.
Note on B26: Assumed to be similar to HEV
Note on B27: Assumed to be similar to FCV
Note on B32: Assumed to be similar to HEV
Note on B33: Assumed to be similar to FCV
Note on B38: Assumed to be similar to HEV
Note on B39: Assumed to be similar to FCV
Note on A47: Based on Elgowainy, A., et al., 2016, Cradle-to-Grave Lifecycle Analysis of U.S. Light-Duty Vehicle-Fuel Pathways: A Greenhouse Gas Emissions and Economic Assessment of Current (2015) and Future (2025-2030) Technologies, ANL/ESD-16/7, Rev 1., Argonne National Laboratory.
Note on A57: Based on Elgowainy, A., et al., 2016, Cradle-to-Grave Lifecycle Analysis of U.S. Light-Duty Vehicle-Fuel Pathways: A Greenhouse Gas Emissions and Economic Assessment of Current (2015) and Future (2025-2030) Technologies, ANL/ESD-16/7, Rev 1., Argonne National Laboratory.
Note on K58: Based on Kelly, J., Dai, Q., and Elgowainy,A. 2016, Vehicle Materials: Fuel Cell Vehicle Material Composition Update,Systems Assessment Group, Argonne National Laboratory, Argonne, Ill.
Note on L58: Based on Kelly, J., Dai, Q., and Elgowainy,A. 2016, Vehicle Materials: Fuel Cell Vehicle Material Composition Update,Systems Assessment Group, Argonne National Laboratory, Argonne, Ill.
Note on A87: Based on Burnham, A., 2012, Updated Vehicle Specifications in the GREET Vehicle-Cycle Model Center for Transportation Research, Argonne National Laboratory, Argonne, Ill.
Note on A97: Based on Elgowainy, A., et al., 2016, Cradle-to-Grave Lifecycle Analysis of U.S. Light-Duty Vehicle-Fuel Pathways: A Greenhouse Gas Emissions and Economic Assessment of Current (2015) and Future (2025-2030) Technologies, ANL/ESD-16/7, Rev 1., Argonne National Laboratory.
Note on C98: Conventional: Used MY2015 Autonomie average case results (mid-size SUV) Lightweight: Argonne component sizing equations used to scale battery's for lightweight vehicles
Note on D98: Conventional: Used MY2015 Autonomie average case results (mid-size SUV) Lightweight: Argonne component sizing equations used to scale battery's for lightweight vehicles
Note on A104: Based on Elgowainy, A., et al., 2016, Cradle-to-Grave Lifecycle Analysis of U.S. Light-Duty Vehicle-Fuel Pathways: A Greenhouse Gas Emissions and Economic Assessment of Current (2015) and Future (2025-2030) Technologies, ANL/ESD-16/7, Rev 1., Argonne National Laboratory.
Note on C105: Conventional: Used MY2015 Autonomie average case results (mid-size SUV) Lightweight: Argonne component sizing equations used to scale battery's for lightweight vehicles
Note on D105: Conventional: Used MY2015 Autonomie average case results (mid-size SUV) Lightweight: Argonne component sizing equations used to scale battery's for lightweight vehicles
Note on C107: Argonne component sizing equations used to scale battery's for lightweight vehicles PHEV10 = 2 kWh PHEV20 = 4 kWh PHEV30 (series) = 8 kWh PHEV40 (series) = 11 kWh
Note on D107: Argonne component sizing equations used to scale battery's for lightweight vehicles PHEV10 = 2 kWh PHEV20 = 4 kWh PHEV30 (series) = 8 kWh PHEV40 (series) = 11 kWh
Note on A111: Based on Elgowainy, A., et al., 2016, Cradle-to-Grave Lifecycle Analysis of U.S. Light-Duty Vehicle-Fuel Pathways: A Greenhouse Gas Emissions and Economic Assessment of Current (2015) and Future (2025-2030) Technologies, ANL/ESD-16/7, Rev 1., Argonne National Laboratory.
Note on A119: Based on Burnham, A., 2012, Updated Vehicle Specifications in the GREET Vehicle-Cycle Model Center for Transportation Research, Argonne National Laboratory, Argonne, Ill.
Note on A123: Based on Burnham, A., 2012, Updated Vehicle Specifications in the GREET Vehicle-Cycle Model Center for Transportation Research, Argonne National Laboratory, Argonne, Ill.
Note on G124: For EV - similar reasoning on ICEV, HEV, FCV all having same lifetime.
Note on H124: For EV - similar reasoning on ICEV, HEV, FCV all having same lifetime.
Note on I124: For EV - similar reasoning on ICEV, HEV, FCV all having same lifetime.
Note on J124: For EV - similar reasoning on ICEV, HEV, FCV all having same lifetime
Note on A127: Based on Elgowainy, A., et al., 2016, Cradle-to-Grave Lifecycle Analysis of U.S. Light-Duty Vehicle-Fuel Pathways: A Greenhouse Gas Emissions and Economic Assessment of Current (2015) and Future (2025-2030) Technologies, ANL/ESD-16/7, Rev 1., Argonne National Laboratory.
Note on B143: Very minor change to LW ICEV from 54.9% to 54.8% steel and from 17.6% to 17.7% cast al
Note on B175: Updated chassis values for steel (conv.) and aluminum (LW) tires and updated lightweight % to account for revised driveshaft values

## Steel
Steel: Virgin Steel, Recycled Steel and Stainless Steel | [5 empty] | Sheet from GREET2 2018
1) Key Input Parameters (from the Mat_Inputs sheet)
1.1) Shares of Rolled Steel Types in a Vehicle for Average Virgin Stamped Steel Calculation, % by wt
Hot Rolled | Cold Rolled | Galvanized Rolled | Hot Rolled Steel Pathway: Steel Production --> Hot Rolling --> Skin Mill --> Stamping
0.211 | 0.191 | 0.598 | Cold Rolled Steel Pathway: Steel Production --> Hot Rolling --> Cold Rolling --> Stamping
Galvanized Rolled Steel Pathway: Steel Production --> Hot Rolling --> Cold Rolling --> Galvanizing --> Stamping
1.2) Loss Factor (Tons of Steel Feedstock per Ton of Steel Output from Each Process)
| Hot Rolling | Skin Mill | Cold Rolling | Galvanizing | Stamping | Rod and Bar Mill | Machining
Virgin Stamped Steel | 1.031 | 1.015 | 1.054 | 1 | 1
Recycled Steel | [5 empty] | 1.043 | 1 | Recycled Steel Pathway: Electric Arc Furnace --> Rod and Bar Mill --> Machining
Recycled Steel for Construction | [5 empty] | 1.043 | 1
Stainless Steel | [5 empty] | 1.61 | 1 | Stainless Steel Pathway: Electric Arc Furnace --> Rod and Bar Mill --> Machining
2) Shares of Combustion Processes for Each stage
| Iron Ore Extraction and Processing | Coke Production | Sintering | Blast Furnace (Including BF Gas Flaring and Loss and Stoves) | Basic Oxygen Furnace (including Ladles and Caster) | On-site Generation and Other Steam Uses and Losses | Hot Rolling | Skin Mill | Cold Rolling | Galvanizing | Stamping | Electric Arc Furnace | Rod and Bar Mill | Machining
Resi. oil industrial boiler | 100% | 100% | 100% | 100% | 100% | 100% | 100% | 100% | 100% | 100% | 100% | 100% | 100% | 100%
NG industrial boiler | 100% | 100% | 100% | 0% | 100% | 100% | 100% | 100% | 100% | 100% | 100% | 100% | 100% | 100%
NG Conversion to Blast Furnace Gas | 0% | 0% | 0% | 100% | 0% | 0% | 0% | 0% | 0% | 0% | 0% | 0% | 0% | 0%
NG Off-road Equipment | 0%
Coal industrial boiler | 100% | 0% | 100% | 100% | 100% | 100% | 100% | 100% | 100% | 100% | 100% | 100% | 100% | 100%
Coal Conversion to Coke | 0% | 100% | 0% | 0% | 0% | 0% | 0% | 0% | 0% | 0% | 0% | 0% | 0% | 0%
Coke Oven Gas Combustion | 100% | 97.01% | 100% | 100% | 100% | 100% | 100% | 100% | 100% | 100% | 100% | 0% | 100% | 100%
Coke Oven Gas Flaring | 0% | 2.99% | 0% | 0% | 0% | 0% | 0% | 0% | 0% | 0% | 0% | 100% | 0% | 0%
Blast Furnace Gas Combustion | 100% | 100% | 100% | 90.34% | 100% | 100% | 100% | 100% | 100% | 100% | 100% | 100% | 100% | 100%
Blast Furnace Gas Flaring | 0% | 0% | 0% | 6.44% | 0% | 0% | 0% | 0% | 0% | 0% | 0% | 0% | 0% | 0%
Blast Furnace Gas Venting | 0% | 0% | 0% | 3.22% | 0% | 0% | 0% | 0% | 0% | 0% | 0% | 0% | 0% | 0%
Gasoline Stationary Reciprocating Engine | 100%
Gasoline Off-road Equipment | 0%
Diesel Heavy Heavy-Duty Truck | 0%
Diesel Off-road Equipment | 100%
3) Calculations of Energy Consumption and Emissions for Each Stage
| Iron Ore Extraction and Processing |  | Coke Production |  |  | Sintering |  | Blast Furnace (Including BF Gas Flaring and Loss and Stoves) |  | Basic Oxygen Furnace (including Ladles and Caster) |  | On-site Generation and Other Steam Uses and Losses |  | Hot Rolling |  | Skin Mill |  | Cold Rolling |  | Galvanizing |  | Stamping |  | Electric Arc Furnace |  | Rod and Bar Mill |  | Machining
| Combustion Emissions | Non-Combustion Emissions | Combustion Emissions | Non-Combustion Emissions | Displacement Credit (Exported Coke, Tar and Benzole) | Combustion Emissions | Non-Combustion Emissions | Combustion Emissions | Non-Combustion Emissions | Combustion Emissions | Non-Combustion Emissions | Combustion Emissions | Non-Combustion Emissions | Combustion Emissions | Non-Combustion Emissions | Combustion Emissions | Non-Combustion Emissions | Combustion Emissions | Non-Combustion Emissions | Combustion Emissions | Non-Combustion Emissions | Combustion Emissions | Non-Combustion Emissions | Combustion Emissions | Non-Combustion Emissions | Combustion Emissions | Non-Combustion Emissions | Combustion Emissions | Non-Combustion Emissions
| Per ton of Iron Ore |  | Per ton of Steel | [10 empty] | Per ton of Hot Strip |  | Per ton of Hot Rolled Steel |  | Per ton of Cold Rolled Steel |  | Per ton of Galvanized Steel |  | Per ton of Stamped Steel |  | Per ton of Cast Steel |  | Per ton of Rod and Bar
Energy inputs: mmBtu per ton of material product, except as noted | 1.7948 |  | 15.5834 |  |  | 0.0603 |  | 1.7792 |  | 0.6912 |  | -0.0408 |  | 1.334 |  | 0.0418 |  | 1.3999 |  | 0.6957 |  | 0.85991 |  | 6.1831 |  | 3.2335 |  | 0.54
Urban emission share | 0% |  | 0% |  |  | 0% |  | 0% |  | 0% |  | 0% |  | 0% |  | 0% |  | 0% |  | 0% |  | 0% |  | 0% |  | 0% |  | 0%
Shares of process fuels
Resid. oil | 10.24% |  | 0% |  |  | 0% |  | 63.31% |  | 0% |  | 0% |  | 0% |  | 0% |  | 0% |  | 0% |  | 0% |  | 0% |  | 0% |  | 0%
Gasoline | 0.12% |  | 0% |  |  | 0% |  | 0% |  | 0% |  | 0%
Diesel | 1.58% | (for truck) | 0% |  |  | 0% |  | 0% |  | 0% |  | 0% |  | 0% |  | 0% |  | 0% |  | 0% |  | 0% |  | 0% |  | 0% |  | 0%
Natural gas | 10.82% |  | 0% |  |  | 0% |  | 17.05% |  | 5.353% |  | 0% |  | 47.2% |  | 0% |  | 0% |  | 0% |  | 0% |  | 19.24% |  | 66.7% |  | 0%
Coal | 0% |  | 98.91% |  |  | 0% |  | 0% |  | 0% |  | 0% |  | 0% |  | 0% |  | 0% |  | 0% |  | 0% |  | 0% |  | 0% |  | 0%
Electricity | 77.24% |  | 1.086% |  |  | 100% |  | 19.64% |  | 94.65% |  | 100% |  | 52.8% |  | 100% |  | 100% |  | 100% |  | 100% |  | 80.76% |  | 33.3% |  | 100%
Energy use: mmBtu per ton of material product, except as noted
Resid. oil | 0.18379 |  | 0 |  |  | 0 |  | 1.1264 |  | 0 |  | 0 |  | 0 |  | 0 |  | 0 |  | 0 |  | 0 |  | 0 |  | 0 |  | 0
Gasoline | 0.0021538 |  | 0 |  |  | 0 |  | 0 |  | 0 |  | 0
Diesel | 0.028358 |  | 0 |  |  | 0 |  | 0 |  | 0 |  | 0 |  | 0 |  | 0 |  | 0 |  | 0 |  | 0 |  | 0 |  | 0 |  | 0
Natural gas used | 0.1942 |  | 0 |  |  | 0 |  | 0.30335 |  | 0.037 |  | 0 |  | 0.62965 |  | 0 |  | 0 |  | 0 |  | 0 |  | 1.1896 |  | 2.1567 |  | 0
Coal | 0 |  | 15.4142 |  |  | 0 |  | 0 |  | 0 |  | 0 |  | 0 |  | 0 |  | 0 |  | 0 |  | 0 |  | 0 |  | 0 |  | 0
Electricity | 1.3863 |  | 0.16924 |  |  | 0.0603 |  | 0.34943 |  | 0.6542 |  | -0.0408 |  | 0.70435 |  | 0.0418 |  | 1.3999 |  | 0.6957 |  | 0.85991 |  | 4.9935 |  | 1.0768 |  | 0.54
Limestone (ton) | [5 empty] | 0.0092 |  | 0.0429
Lime (ton) | [9 empty] | 0.0628
Iron Ore (ton) | [5 empty] | 0.0024 |  | 1.144
Coke |  |  |  | -11.1896 | -0.9646 | 0.154 |  | 10.071 | [15 empty] | 0.1702
Tar |  |  |  | -0.7217 | -0.6932 |  |  | 0.0285
Benzole (Light Oil) |  |  |  | -0.2663 | -0.2663
Blast furnace gas |  |  | 0.3614 |  |  |  |  | 2.4455 | -3.9367 | 0.3349 |  | 0.6034 |  | 0.0315 |  | 0.0315 |  | 0.2467 |  | 0.1759
Coke oven gas |  |  | 1.282 | -3.1434 |  | 0.0246 |  | 0.5504 |  | 0.0589 |  | 0.0176 |  | 1.2934 |  | 0.0009 |  | 0.3425 |  | 1.117
Total energy | 3.3349 |  | 17.7436 | -15.321 | -2.2452 | 0.31257 |  | 19.2664 | -3.9367 | 2.0597 |  | 0.53644 |  | 3.4786 |  | 0.11903 |  | 3.4906 |  | 2.7348 |  | 1.7822 |  | 11.8305 |  | 4.6086 |  | 1.1192
Fossil fuels | 2.7826 |  | 17.6646 | -15.321 | -2.235 | 0.28727 |  | 18.4896 | -3.9367 | 1.7945 |  | 0.55266 |  | 3.1982 |  | 0.10242 |  | 2.9341 |  | 2.4582 |  | 1.4404 |  | 9.8447 |  | 4.179 |  | 0.90452
Coal | 1.3337 |  | 17.258 | -15.321 | -0.024101 | 0.23973 |  | 14.9709 | -3.9367 | 1.2469 |  | 0.58184 |  | 2.0021 |  | 0.072523 |  | 1.9329 |  | 1.9607 |  | 0.82541 |  | 4.9654 |  | 1.0372 |  | 0.51834
Natural gas | 1.1786 |  | 0.16381 | 0 | -0.18015 | 0.044091 |  | 2.0156 | 0 | 0.51201 |  | -0.027847 |  | 1.1706 |  | 0.02853 |  | 0.95547 |  | 0.47483 |  | 0.58691 |  | 4.7116 |  | 3.0979 |  | 0.36856
Petroleum | 0.27024 |  | 0.24274 | 0 | -2.0307 | 0.0034518 |  | 1.5031 | 0 | 0.035582 |  | -0.0013308 |  | 0.02553 |  | 0.0013634 |  | 0.045662 |  | 0.022692 |  | 0.028049 |  | 0.16771 |  | 0.043876 |  | 0.017614
Water consumption | 281.5888 |  | 93.942 | 0 | -41.2606 | 195.7161 |  | 1269.8648 | 0 | 2540.2409 |  | -8.1347 |  | 142.4523 |  | 8.334 |  | 279.1102 |  | 138.7077 |  | 171.4468 |  | 999.4074 |  | 221.5997 |  | 107.6645
Total Emissions: grams per ton of material product
VOC | 27.2848 |  | 120.099 | 1472.3507 | -11.7952 | 1.0458 | 47.2226 | 50.7173 | 1137.4097 | 16.5618 | 0.4725 | 0.15579 |  | 20.3453 |  | 0.66948 |  | 21.8063 |  | 12.0771 |  | 12.946 |  | 90.478 | 174.515 | 43.95 |  | 8.1298
CO | 85.9164 |  | 77.3736 | 326.8802 | -23.3704 | 3.2577 | 3104.9686 | 221.2732 | 14731.2899 | 63.1623 | 1645.2414 | 8.2257 |  | 84.9461 |  | 2.2759 |  | 68.2843 |  | 49.9443 |  | 36.1508 |  | 274.4036 | 3009.525 | 162.1592 |  | 22.7018
NOx | 190.4949 |  | 457.2091 | 175.1144 | -51.313 | 10.0657 | 17.1639 | 816.3694 | 12.2302 | 141.5586 | 75.6049 | 75.8648 |  | 312.5198 |  | 8.1055 |  | 215.031 |  | 255.5921 |  | 81.1917 |  | 562.386 | 65.353 | 266.4749 |  | 50.9864
PM10 | 31.9631 |  | 142.4169 | 660.4314 | -3.5278 | 1.1963 | 284.908 | 91.6836 | 6.3931 | 20.4592 | 218.754 | 0.82568 |  | 17.764 |  | 0.7922 |  | 25.3161 |  | 15.0314 |  | 14.664 |  | 89.8899 | 582.239 | 26.9478 |  | 9.2087
PM2.5 | 14.9921 |  | 27.599 | 330.2157 | -2.9008 | 0.55194 | 142.454 | 46.8273 | 3.1965 | 12.173 | 109.377 | 1.2186 |  | 10.9474 |  | 0.38961 |  | 11.8333 |  | 8.3309 |  | 6.382 |  | 41.7344 | 291.1195 | 16.4652 |  | 4.0078
SOx | 486.4889 |  | 1249.9298 | 1008.9925 | -25.7034 | 33.3766 | 33.6236 | 3310.0607 | 1218.5738 | 446.832 |  | 411.2942 |  | 1087.9031 |  | 32.7228 |  | 759.1127 |  | 1056.468 |  | 220.4917 |  | 1294.5351 | 348.531 | 301.7289 |  | 138.4636
BC | 1.5362 |  | 2.112 |  | -0.51064 | 0.048817 |  | 4.5892 |  | 1.1745 |  | 0.22861 |  | 1.3701 |  | 0.036076 |  | 1.0077 |  | 0.9051 |  | 0.47271 |  | 3.5901 |  | 2.124 |  | 0.29685
OC | 2.4967 |  | 6.072 |  | -0.90926 | 0.11115 |  | 7.6803 |  | 2.315 |  | 0.59853 |  | 3.3386 |  | 0.087919 |  | 2.4245 |  | 2.2536 |  | 1.1097 |  | 8.4098 |  | 4.9529 |  | 0.69689
CH4 | 435.1175 |  | 2326.3492 |  | -205.7538 | 17.2031 |  | 788.973 |  | 222.5414 |  | -8.254 |  | 327.9426 |  | 11.252 |  | 373.5214 |  | 186.3203 |  | 228.6867 |  | 1592.218 | 0.136 | 765.4012 |  | 143.6098
N2O | 3.8211 |  | 1.6576 |  | -0.39382 | 0.15181 |  | 9.0636 |  | 1.7491 |  | 0.2203 |  | 3.5384 |  | 0.10609 |  | 3.307 |  | 2.1397 |  | 1.8518 |  | 13.3306 |  | 6.9914 |  | 1.1629
CO2 | 226312.8744 |  | 214832.4678 |  | -21848.8476 | 10166.0025 | 29166.042 | 1139152.7177 | 23145.953 | 266838.3528 |  | 172495.1017 |  | 208766.2379 |  | 15125.1796 |  | 283500.8584 |  | 200586.7377 |  | 119817.0867 |  | 773647.8034 | 23335.603 | 291206.8534 |  | 75242.2777
Urban Emissions: grams per ton of material product
VOC | 2.0204 |  | 1.3579 | 0 | -3.6962 | 0.072178 | 0 | 4.7006 | 0 | 0.79159 | 0 | -0.043734 |  | 1.1326 |  | 0.044806 |  | 1.5006 |  | 0.74574 |  | 0.92175 |  | 6.066 | 0 | 2.4475 | 0 | 0.57884 | 0
CO | 12.5373 |  | 3.6153 | 0 | -3.5639 | 0.5378 | 0 | 19.8452 | 0 | 5.7878 | 0 | -0.34228 |  | 7.7262 |  | 0.35067 |  | 11.744 |  | 5.8363 |  | 7.2139 |  | 45.3244 | 0 | 15.2578 | 0 | 4.5301 | 0
NOx | 31.8024 |  | 15.5629 | 0 | -6.511 | 1.4045 | 0 | 48.4598 | 0 | 15.0186 | 0 | -0.89642 |  | 17.6495 |  | 0.91839 |  | 30.7574 |  | 15.2853 |  | 18.8931 |  | 113.8199 | 0 | 31.1045 | 0 | 11.8644 | 0
PM10 | 3.8598 |  | 0.96999 | 0 | -0.95799 | 0.17303 | 0 | 5.8813 | 0 | 1.8182 | 0 | -0.11047 |  | 1.9171 |  | 0.11318 |  | 3.7905 |  | 1.8837 |  | 2.3284 |  | 13.5395 | 0 | 2.9494 | 0 | 1.4621 | 0
PM2.5 | 2.8486 |  | 0.79009 | 0 | -0.75975 | 0.12741 | 0 | 4.3764 | 0 | 1.3398 | 0 | -0.081317 |  | 1.4124 |  | 0.08331 |  | 2.7901 |  | 1.3866 |  | 1.7138 |  | 9.9685 | 0 | 2.1755 | 0 | 1.0763 | 0
SOx | 126.7417 |  | 18.8136 | 0 | -7.4919 | 5.7853 | 0 | 180.6234 | 0 | 60.6403 | 0 | -3.7059 |  | 64.1575 |  | 3.7967 |  | 127.1547 |  | 63.1913 |  | 78.1063 |  | 453.9042 | 0 | 98.4208 | 0 | 49.0489 | 0
BC | 0.1748 |  | 0.061284 | 0 | -0.10763 | 0.0076273 | 0 | 0.2904 | 0 | 0.08039 | 0 | -0.0048446 |  | 0.085268 |  | 0.0049633 |  | 0.16622 |  | 0.082607 |  | 0.1021 |  | 0.59601 | 0 | 0.13345 | 0 | 0.064119 | 0
OC | 0.43873 |  | 0.33676 | 0 | -0.14846 | 0.019543 | 0 | 0.68243 | 0 | 0.20854 | 0 | -0.012465 |  | 0.21781 |  | 0.01277 |  | 0.42768 |  | 0.21254 |  | 0.26271 |  | 1.5305 | 0 | 0.33795 | 0 | 0.16498 | 0
4) Summary of Energy Consumption and Emissions
4.1) Energy Use and Emissions Related to Virgin Steel
| Coke Production | Steel Production | Hot Rolling | Skin Mill | Cold Rolling | Galvanizing | Stamping | Final Hot Rolled Steel Product: Combined |  | Final Cold Rolled Steel Product: Combined |  | Final Galvanized Steel Product: Combined |  | Final Stamped Hot Rolled Steel Product: Combined |  | Final Stamped Cold Rolled Steel Product: Combined |  | Final Stamped Galvanized Steel Product: Combined |  | Final Average Stamped Steel Product: Combined
Loss Factor (Tons of Steel Feedstock per Ton of Steel Output from Each Process) |  |  | 1.031 | 1.015 | 1.054 | 1 | 1
Energy Use: mmBtu per ton of intermediate material product and final steel product | [7 empty] | per ton | per lb | per ton | per lb | per ton | per lb | per ton | per lb | per ton | per lb | per ton | per lb | per ton | per lb
Total energy | 29.7337 | 18.4158 | 3.4786 | 0.11903 | 3.4906 | 2.7348 | 1.7822 | 22.9213 | 0.011461 | 27.169 | 0.013584 | 29.9038 | 0.014952 | 24.7035 | 0.012352 | 28.9512 | 0.014476 | 31.686 | 0.015843 | 29.6903 | 0.014845
Fossil fuels | 29.6013 | 17.2959 | 3.1982 | 0.10242 | 2.9341 | 2.4582 | 1.4404 | 21.4482 | 0.010724 | 25.1 | 0.01255 | 27.5583 | 0.013779 | 22.8886 | 0.011444 | 26.5404 | 0.01327 | 28.9986 | 0.014499 | 27.2399 | 0.01362
Coal | 28.92 | 15.0156 | 2.0021 | 0.072523 | 1.9329 | 1.9607 | 0.82541 | 17.818 | 0.008909 | 20.3602 | 0.01018 | 22.3209 | 0.01116 | 18.6434 | 0.0093217 | 21.1856 | 0.010593 | 23.1463 | 0.011573 | 21.8217 | 0.010911
Natural gas | 0.2745 | 2.5275 | 1.1706 | 0.02853 | 0.95547 | 0.47483 | 0.58691 | 3.8616 | 0.0019308 | 4.9358 | 0.0024679 | 5.4107 | 0.0027053 | 4.4485 | 0.0022243 | 5.5227 | 0.0027614 | 5.9976 | 0.0029988 | 5.58 | 0.00279
Petroleum | 0.40677 | -0.24717 | 0.02553 | 0.0013634 | 0.045662 | 0.022692 | 0.028049 | -0.23138 | -0.00011569 | -0.19602 | -9.8011e-05 | -0.17333 | -8.6665e-05 | -0.20333 | -0.00010166 | -0.16797 | -8.3986e-05 | -0.14528 | -7.264e-05 | -0.16186 | -8.0931e-05
Water consumptions: gal per ton | 157.4223 | 4050.3686 | 142.4523 | 8.334 | 279.1102 | 138.7077 | 171.4468 | 4391.4921 | 2.1957 | 4830.6852 | 2.4153 | 4969.3929 | 2.4847 | 4562.9388 | 2.2815 | 5002.1319 | 2.5011 | 5140.8397 | 2.5704 | 4992.4094 | 2.4962
Total Emissions: grams per ton of intermediate material product and final steel product
VOC | 2668.5304 | 2834.24 | 20.3453 | 0.66948 | 21.8063 | 12.0771 | 12.946 | 2987.2529 | 1.4936 | 3123.1451 | 1.5616 | 3135.2222 | 1.5676 | 3000.1989 | 1.5001 | 3136.0911 | 1.568 | 3148.1681 | 1.5741 | 3114.6399 | 1.5573
CO | 677.424 | 20158.3023 | 84.9461 | 2.2759 | 68.2843 | 49.9443 | 36.1508 | 21183.4541 | 10.5917 | 22063.3206 | 11.0317 | 22113.2648 | 11.0566 | 21219.6049 | 10.6098 | 22099.4714 | 11.0497 | 22149.4156 | 11.0747 | 21943.6862 | 10.9718
NOx | 1059.6093 | 1729.868 | 312.5198 | 8.1055 | 215.031 | 255.5921 | 81.1917 | 2135.5595 | 1.0678 | 2424.2295 | 1.2121 | 2679.8216 | 1.3399 | 2216.7511 | 1.1084 | 2505.4212 | 1.2527 | 2761.0133 | 1.3805 | 2597.3559 | 1.2987
PM10 | 1345.3643 | 1423.5404 | 17.764 | 0.7922 | 25.3161 | 15.0314 | 14.664 | 1508.5078 | 0.75425 | 1590.9637 | 0.79548 | 1605.9951 | 0.803 | 1523.1719 | 0.76159 | 1605.6277 | 0.80281 | 1620.6592 | 0.81033 | 1597.2183 | 0.79861
PM2.5 | 599.604 | 670.7123 | 10.9474 | 0.38961 | 11.8333 | 8.3309 | 6.382 | 713.3782 | 0.35669 | 752.2175 | 0.37611 | 760.5484 | 0.38027 | 719.7602 | 0.35988 | 758.5995 | 0.3793 | 766.9304 | 0.38347 | 755.3863 | 0.37769
SOx | 3785.3647 | 7686.9798 | 1087.9031 | 32.7228 | 759.1127 | 1056.468 | 220.4917 | 9181.0997 | 4.5905 | 10259.0036 | 5.1295 | 11315.4716 | 5.6577 | 9401.5915 | 4.7008 | 10479.4953 | 5.2397 | 11535.9634 | 5.768 | 10883.8255 | 5.4419
BC | 3.5392 | 7.6425 | 1.3701 | 0.036076 | 1.0077 | 0.9051 | 0.47271 | 9.4244 | 0.0047122 | 10.7568 | 0.0053784 | 11.6619 | 0.0058309 | 9.8971 | 0.0049485 | 11.2295 | 0.0056147 | 12.1346 | 0.0060673 | 11.4896 | 0.0057448
OC | 10.1751 | 15.8677 | 3.3386 | 0.087919 | 2.4245 | 2.2536 | 1.1097 | 20.0815 | 0.010041 | 23.1863 | 0.011593 | 25.4399 | 0.01272 | 21.1913 | 0.010596 | 24.2961 | 0.012148 | 26.5496 | 0.013275 | 24.9886 | 0.012494
CH4 | 3898.3546 | 3141.0589 | 327.9426 | 11.252 | 373.5214 | 186.3203 | 228.6867 | 3631.1219 | 1.8156 | 4132.4799 | 2.0662 | 4318.8002 | 2.1594 | 3859.8086 | 1.9299 | 4361.1666 | 2.1806 | 4547.4869 | 2.2737 | 4366.7996 | 2.1834
N2O | 2.7778 | 12.4486 | 3.5384 | 0.10609 | 3.307 | 2.1397 | 1.8518 | 16.7246 | 0.0083623 | 20.564 | 0.010282 | 22.7038 | 0.011352 | 18.5764 | 0.0092882 | 22.4158 | 0.011208 | 24.5556 | 0.012278 | 22.8853 | 0.011443
CO2 | 360003.1838 | 1833947.79 | 208766.2379 | 15125.1796 | 283500.8584 | 200586.7377 | 119817.0867 | 2146185.0852 | 1073.0925 | 2496443.8539 | 1248.2219 | 2697030.5916 | 1348.5153 | 2266002.1719 | 1133.0011 | 2616260.9406 | 1308.1305 | 2816847.6783 | 1408.4238 | 2662307.2096 | 1331.1536
CO2 (VOC, CO, CO2) | 369384.627 | 1874458.5034 | 208963.1341 | 15130.8427 | 283676.1253 | 200702.8617 | 119914.2435 | 2188783.6416 | 1094.3918 | 2540848.5884 | 1270.4243 | 2741551.4502 | 1370.7757 | 2308697.8851 | 1154.3489 | 2660762.8319 | 1330.3814 | 2861465.6936 | 1430.7328 | 2706497.4394 | 1353.2487
GHGs | 487071.3703 | 1971989.149 | 219739.0874 | 15496.5172 | 295758.1229 | 206859.4999 | 127265.5636 | 2302149.3158 | 1151.0747 | 2670272.4575 | 1335.1362 | 2877131.9574 | 1438.566 | 2429414.8794 | 1214.7074 | 2797538.0211 | 1398.769 | 3004397.521 | 1502.1988 | 2843566.0192 | 1421.783
Urban Emissions: grams per ton of intermediate material product and final steel product
VOC | 2.2754 | 3.1823 | 1.1326 | 0.044806 | 1.5006 | 0.74574 | 0.92175 | 4.5245 | 0.0022623 | 6.1524 | 0.0030762 | 6.8982 | 0.0034491 | 5.4463 | 0.0027231 | 7.0742 | 0.0035371 | 7.8199 | 0.00391 | 7.1766 | 0.0035883
CO | 6.0583 | 25.88 | 7.7262 | 0.35067 | 11.744 | 5.8363 | 7.2139 | 35.2753 | 0.017638 | 48.0105 | 0.024005 | 53.8468 | 0.026923 | 42.4891 | 0.021245 | 55.2243 | 0.027612 | 61.0607 | 0.03053 | 56.0273 | 0.028014
NOx | 26.0794 | 73.0384 | 17.6495 | 0.91839 | 30.7574 | 15.2853 | 18.8931 | 95.2648 | 0.047632 | 128.7289 | 0.064364 | 144.0143 | 0.072007 | 114.1579 | 0.057079 | 147.622 | 0.073811 | 162.9074 | 0.081454 | 149.7017 | 0.074851
PM10 | 1.6255 | 7.774 | 1.9171 | 0.11318 | 3.7905 | 1.8837 | 2.3284 | 10.1943 | 0.0050971 | 14.2589 | 0.0071295 | 16.1427 | 0.0080713 | 12.5226 | 0.0062613 | 16.5873 | 0.0082936 | 18.471 | 0.0092355 | 16.8561 | 0.0084281
PM2.5 | 1.324 | 5.7926 | 1.4124 | 0.08331 | 2.7901 | 1.3866 | 1.7138 | 7.5786 | 0.0037893 | 10.5734 | 0.0052867 | 11.96 | 0.00598 | 9.2925 | 0.0046462 | 12.2872 | 0.0061436 | 13.6738 | 0.0068369 | 12.4845 | 0.0062423
SOx | 31.5267 | 254.6649 | 64.1575 | 3.7967 | 127.1547 | 63.1913 | 78.1063 | 335.4145 | 0.16771 | 471.5144 | 0.23576 | 534.7058 | 0.26735 | 413.5208 | 0.20676 | 549.6207 | 0.27481 | 612.8121 | 0.30641 | 558.6921 | 0.27935
BC | 0.1027 | 0.32722 | 0.085268 | 0.0049633 | 0.16622 | 0.082607 | 0.1021 | 0.43393 | 0.00021697 | 0.61168 | 0.00030584 | 0.69428 | 0.00034714 | 0.53604 | 0.00026802 | 0.71378 | 0.00035689 | 0.79639 | 0.00039819 | 0.72568 | 0.00036284
OC | 0.56433 | 1.0864 | 0.21781 | 0.01277 | 0.42768 | 0.21254 | 0.26271 | 1.3707 | 0.00068534 | 1.8378 | 0.00091888 | 2.0503 | 0.0010252 | 1.6334 | 0.00081669 | 2.1005 | 0.0010502 | 2.313 | 0.0011565 | 2.129 | 0.0010645
4.2) Energy Use and Emissions Related to Recycled Steel
| Electric Arc Furnace | Rod and Bar Mill | Machining | Final Steel Product: Combined
Loss Factor (Tons of Steel Feedstock per Ton of Steel Output from Each Process) |  | 1.043 | 1
Energy Use: mmBtu per ton of intermediate material product and final steel product |  |  |  | per ton | per lb
Total Energy | 11.8305 | 4.6086 | 1.1192 | 18.067 | 0.0090335
Fossil fuels | 9.8447 | 4.179 | 0.90452 | 15.3515 | 0.0076758
Coal | 4.9654 | 1.0372 | 0.51834 | 6.7345 | 0.0033672
Natural gas | 4.7116 | 3.0979 | 0.36856 | 8.3806 | 0.0041903
Petroleum | 0.16771 | 0.043876 | 0.017614 | 0.23641 | 0.0001182
Water consumptions: gal per ton | 999.4074 | 221.5997 | 107.6645 | 1371.646 | 0.68582
Total Emissions: grams per ton of intermediate material product and final steel product |  |  |  | per ton | per lb
VOC | 264.993 | 43.95 | 8.1298 | 328.4674 | 0.16423
CO | 3283.9286 | 162.1592 | 22.7018 | 3609.9985 | 1.805
NOx | 627.739 | 266.4749 | 50.9864 | 972.1932 | 0.4861
PM10 | 672.1289 | 26.9478 | 9.2087 | 737.1869 | 0.36859
PM2.5 | 332.8539 | 16.4652 | 4.0078 | 367.6396 | 0.18382
SOx | 1643.0661 | 301.7289 | 138.4636 | 2153.9104 | 1.077
BC | 3.5901 | 2.124 | 0.29685 | 6.1653 | 0.0030827
OC | 8.4098 | 4.9529 | 0.69689 | 14.4212 | 0.0072106
CH4 | 1592.354 | 765.4012 | 143.6098 | 2569.8362 | 1.2849
N2O | 13.3306 | 6.9914 | 1.1629 | 22.0581 | 0.011029
CO2 | 796983.4064 | 291206.8534 | 75242.2777 | 1197702.8239 | 598.8514
CO2 (VOC, CO, CO2) | 802969.7604 | 291598.6523 | 75303.2898 | 1204399.4021 | 602.1997
GHGs | 854272.9927 | 316413.4123 | 79919.7438 | 1287339.8875 | 643.6699
Urban Emissions: grams per ton of intermediate material product and final steel product |  |  |  | per ton | per lb
VOC | 6.066 | 2.4475 | 0.57884 | 9.3531 | 0.0046765
CO | 45.3244 | 15.2578 | 4.5301 | 67.0613 | 0.033531
NOx | 113.8199 | 31.1045 | 11.8644 | 161.6831 | 0.080842
PM10 | 13.5395 | 2.9494 | 1.4621 | 18.5332 | 0.0092666
PM2.5 | 9.9685 | 2.1755 | 1.0763 | 13.6489 | 0.0068244
SOx | 453.9042 | 98.4208 | 49.0489 | 620.8917 | 0.31045
BC | 0.59601 | 0.13345 | 0.064119 | 0.81921 | 0.0004096
OC | 1.5305 | 0.33795 | 0.16498 | 2.0992 | 0.0010496
4.3) Energy Use and Emissions Related to Recycled Steel for Construction
| Electric Arc Furnace | Rod and Bar Mill | Machining | Final Steel Product: Combined
Loss Factor (Tons of Steel Feedstock per Ton of Steel Output from Each Process) |  | 1.043 | 1
Energy Use: mmBtu per ton of intermediate material product and final steel product |  |  |  | per ton | per lb
Total Energy | 11.8305 | 4.6086 | 1.1192 | 18.067 | 0.0090335
Fossil fuels | 9.8447 | 4.179 | 0.90452 | 15.3515 | 0.0076758
Coal | 4.9654 | 1.0372 | 0.51834 | 6.7345 | 0.0033672
Natural gas | 4.7116 | 3.0979 | 0.36856 | 8.3806 | 0.0041903
Petroleum | 0.16771 | 0.043876 | 0.017614 | 0.23641 | 0.0001182
Water consumptions: gal per ton | 999.4074 | 221.5997 | 107.6645 | 1371.646 | 0.68582
Total Emissions: grams per ton of intermediate material product and final steel product |  |  |  | per ton | per lb
VOC | 264.993 | 43.95 | 8.1298 | 328.4674 | 0.16423
CO | 3283.9286 | 162.1592 | 22.7018 | 3609.9985 | 1.805
NOx | 627.739 | 266.4749 | 50.9864 | 972.1932 | 0.4861
PM10 | 672.1289 | 26.9478 | 9.2087 | 737.1869 | 0.36859
PM2.5 | 332.8539 | 16.4652 | 4.0078 | 367.6396 | 0.18382
SOx | 1643.0661 | 301.7289 | 138.4636 | 2153.9104 | 1.077
BC | 3.5901 | 2.124 | 0.29685 | 6.1653 | 0.0030827
OC | 8.4098 | 4.9529 | 0.69689 | 14.4212 | 0.0072106
CH4 | 1592.354 | 765.4012 | 143.6098 | 2569.8362 | 1.2849
N2O | 13.3306 | 6.9914 | 1.1629 | 22.0581 | 0.011029
CO2 | 796983.4064 | 291206.8534 | 75242.2777 | 1197702.8239 | 598.8514
CO2 (VOC, CO, CO2) | 802969.7604 | 291598.6523 | 75303.2898 | 1204399.4021 | 602.1997
GHGs | 854272.9927 | 316413.4123 | 79919.7438 | 1287339.8875 | 643.6699
Urban Emissions: grams per ton of intermediate material product and final steel product |  |  |  | per ton | per lb
VOC | 6.066 | 2.4475 | 0.57884 | 9.3531 | 0.0046765
CO | 45.3244 | 15.2578 | 4.5301 | 67.0613 | 0.033531
NOx | 113.8199 | 31.1045 | 11.8644 | 161.6831 | 0.080842
PM10 | 13.5395 | 2.9494 | 1.4621 | 18.5332 | 0.0092666
PM2.5 | 9.9685 | 2.1755 | 1.0763 | 13.6489 | 0.0068244
SOx | 453.9042 | 98.4208 | 49.0489 | 620.8917 | 0.31045
BC | 0.59601 | 0.13345 | 0.064119 | 0.81921 | 0.0004096
OC | 1.5305 | 0.33795 | 0.16498 | 2.0992 | 0.0010496
4.4) Energy Use and Emissions Related to Stainless Steel
| Electric Arc Furnace | Rod and Bar Mill | Machining | Final Steel Product: Combined
Loss Factor (Tons of Steel Feedstock per Ton of Steel Output from Each Process) |  | 1.61 | 1
Energy Use: mmBtu per ton of intermediate material product and final steel product |  |  |  | per ton | per lb
Total Energy | 11.8305 | 4.6086 | 1.1192 | 24.7749 | 0.012387
Fossil fuels | 9.8447 | 4.179 | 0.90452 | 20.9335 | 0.010467
Coal | 4.9654 | 1.0372 | 0.51834 | 9.5499 | 0.0047749
Natural gas | 4.7116 | 3.0979 | 0.36856 | 11.0521 | 0.005526
Petroleum | 0.16771 | 0.043876 | 0.017614 | 0.3315 | 0.00016575
Water consumptions: gal per ton | 999.4074 | 221.5997 | 107.6645 | 1938.31 | 0.96916
Total Emissions: grams per ton of intermediate material product and final steel product |  |  |  | per ton | per lb
VOC | 264.993 | 43.95 | 8.1298 | 478.7184 | 0.23936
CO | 3283.9286 | 162.1592 | 22.7018 | 5471.9861 | 2.736
NOx | 627.739 | 266.4749 | 50.9864 | 1328.1212 | 0.66406
PM10 | 672.1289 | 26.9478 | 9.2087 | 1118.284 | 0.55914
PM2.5 | 332.8539 | 16.4652 | 4.0078 | 556.3678 | 0.27818
SOx | 1643.0661 | 301.7289 | 138.4636 | 3085.5289 | 1.5428
BC | 3.5901 | 2.124 | 0.29685 | 8.2009 | 0.0041005
OC | 8.4098 | 4.9529 | 0.69689 | 19.1895 | 0.0095948
CH4 | 1592.354 | 765.4012 | 143.6098 | 3472.7009 | 1.7364
N2O | 13.3306 | 6.9914 | 1.1629 | 29.6166 | 0.014808
CO2 | 796983.4064 | 291206.8534 | 75242.2777 | 1649592.4154 | 824.7962
CO2 (VOC, CO, CO2) | 802969.7604 | 291598.6523 | 75303.2898 | 1659683.2563 | 829.8416
GHGs | 854272.9927 | 316413.4123 | 79919.7438 | 1771712.6743 | 885.8563
Urban Emissions: grams per ton of intermediate material product and final steel product |  |  |  | per ton | per lb
VOC | 6.066 | 2.4475 | 0.57884 | 12.7925 | 0.0063962
CO | 45.3244 | 15.2578 | 4.5301 | 92.7602 | 0.04638
NOx | 113.8199 | 31.1045 | 11.8644 | 226.219 | 0.11311
PM10 | 13.5395 | 2.9494 | 1.4621 | 26.2101 | 0.013105
PM2.5 | 9.9685 | 2.1755 | 1.0763 | 19.3011 | 0.0096505
SOx | 453.9042 | 98.4208 | 49.0489 | 878.2554 | 0.43913
BC | 0.59601 | 0.13345 | 0.064119 | 1.1571 | 0.00057857
OC | 1.5305 | 0.33795 | 0.16498 | 2.967 | 0.0014835
Note on E16: Includes central boiler station which provides steam to other process stages
Note on E56: Products
Note on E57: Products
Note on E58: Products
Note on J59: Products
Note on E60: Products
Note on E68: Data based on Athena, Cradle-to-gate life cycle inventory: Canadian and US Steel Production by Mill Type, 2002
Note on H68: Data based on Athena, Cradle-to-gate life cycle inventory: Canadian and US Steel Production by Mill Type, 2002
Note on J68: Data based on Athena, Cradle-to-gate life cycle inventory: Canadian and US Steel Production by Mill Type, 2002
Note on L68: Data based on Athena, Cradle-to-gate life cycle inventory: Canadian and US Steel Production by Mill Type, 2002
Note on Z68: Data based on Athena, Cradle-to-gate life cycle inventory: Canadian and US Steel Production by Mill Type, 2002
Note on E69: Data based on Athena, Cradle-to-gate life cycle inventory: Canadian and US Steel Production by Mill Type, 2002
Note on H69: Data based on Athena, Cradle-to-gate life cycle inventory: Canadian and US Steel Production by Mill Type, 2002
Note on J69: Data based on Athena, Cradle-to-gate life cycle inventory: Canadian and US Steel Production by Mill Type, 2002
Note on L69: Data based on Athena, Cradle-to-gate life cycle inventory: Canadian and US Steel Production by Mill Type, 2002
Note on Z69: Data based on Athena, Cradle-to-gate life cycle inventory: Canadian and US Steel Production by Mill Type, 2002
Note on E70: Data based on Athena, Cradle-to-gate life cycle inventory: Canadian and US Steel Production by Mill Type, 2002
Note on H70: Data based on Athena, Cradle-to-gate life cycle inventory: Canadian and US Steel Production by Mill Type, 2002
Note on J70: Data based on Athena, Cradle-to-gate life cycle inventory: Canadian and US Steel Production by Mill Type, 2002
Note on L70: Data based on Athena, Cradle-to-gate life cycle inventory: Canadian and US Steel Production by Mill Type, 2002
Note on Z70: Data based on Athena, Cradle-to-gate life cycle inventory: Canadian and US Steel Production by Mill Type, 2002
Note on E71: Data based on Athena, Cradle-to-gate life cycle inventory: Canadian and US Steel Production by Mill Type, 2002
Note on H71: Data based on Athena, Cradle-to-gate life cycle inventory: Canadian and US Steel Production by Mill Type, 2002
Note on J71: Data based on Athena, Cradle-to-gate life cycle inventory: Canadian and US Steel Production by Mill Type, 2002
Note on L71: Data based on Athena, Cradle-to-gate life cycle inventory: Canadian and US Steel Production by Mill Type, 2002
Note on Z71: Data based on Athena, Cradle-to-gate life cycle inventory: Canadian and US Steel Production by Mill Type, 2002
Note on E73: Data based on Athena, Cradle-to-gate life cycle inventory: Canadian and US Steel Production by Mill Type, 2002
Note on H73: Data based on Athena, Cradle-to-gate life cycle inventory: Canadian and US Steel Production by Mill Type, 2002
Note on J73: Data based on Athena, Cradle-to-gate life cycle inventory: Canadian and US Steel Production by Mill Type, 2002
Note on Z73: Data based on Athena, Cradle-to-gate life cycle inventory: Canadian and US Steel Production by Mill Type, 2002
Note on Z76: Data based on Athena, Cradle-to-gate life cycle inventory: Canadian and US Steel Production by Mill Type, 2002
Note on H78: Data based on Athena, Cradle-to-gate life cycle inventory: Canadian and US Steel Production by Mill Type, 2002
Note on J78: Data based on Athena, Cradle-to-gate life cycle inventory: Canadian and US Steel Production by Mill Type, 2002
Note on Z78: Data based on Athena, Cradle-to-gate life cycle inventory: Canadian and US Steel Production by Mill Type, 2002
Note on B91: Coke LHV: 25.674 mmBtu/ton Energy Allocation among Coke, Tar, Benzole and Coke Oven Gas

## C.Iron
Cast and Forged Iron | [5 empty] | Sheet from GREET2 2018
1) Key Input Parameters (from the Mat_Inputs sheet)
1.1) Shares of Iron Types in a Vehicle for Average Iron Calculation, % by wt
Cast Iron | Forged Iron
85% | 15%
2) Shares of Combustion Processes for Each stage
Resi. oil industrial boiler | 100%
NG industrial boiler | 100%
Coal industrial boiler | 100%
3) Calculations of Energy Consumption and Emissions for Each Stage
| Iron Recycling |  | Iron Casting |  | Iron Forging |  | Machining
| Combustion Emissions | Non-Combustion Emissions | Combustion Emissions | Non-Combustion Emissions | Combustion Emissions | Non-Combustion Emissions | Combustion Emissions | Non-Combustion Emissions
Energy inputs: mmBtu per ton of material product, except as noted | 1.339 |  | 0 |  | 33.801 |  | 0.54
Urban emission share | 0% |  | 0% |  | 0% |  | 0%
Shares of process fuels
Resid. oil | 0% |  | 0% |  | 0% |  | 0%
Diesel | 93% | (for trucks) | 0% |  | 0% |  | 0%
Natural gas | 0% |  | 0% |  | 96.5% |  | 0%
Coal | 0% |  | 0% |  | 0% |  | 0%
Electricity | 7% |  | 100% |  | 3.5% |  | 100%
Energy use: mmBtu per ton of product
Resid. oil | 0 |  | 0 |  | 0 |  | 0
Diesel | 1.2453 |  | 0 |  | 0 |  | 0
Natural gas | 0 |  | 0 |  | 32.618 |  | 0
Coal | 0 |  | 0 |  | 0 |  | 0
Electricity | 0.09373 |  | 0 |  | 1.183 |  | 0.54
Coke input: ton |  |  | 0.84
Total energy | 1.6921 |  | 24.9763 |  | 38.4 |  | 1.1192
Fossil fuels | 1.6473 |  | 24.8651 |  | 37.9067 |  | 0.90452
Coal | 0.10776 |  | 24.2928 |  | 1.1912 |  | 0.51834
Natural gas | 0.22794 |  | 0.23058 |  | 36.5446 |  | 0.36856
Petroleum | 1.3116 |  | 0.34169 |  | 0.17098 |  | 0.017614
Water consumption | 47.1434 |  | 132.2348 |  | 340.4912 |  | 107.6645
Total Emissions: grams per ton of product
VOC | 40.8007 |  | 2241.5655 |  | 437.331 |  | 8.1298
CO | 121.8397 |  | 569.0361 |  | 1817.5734 |  | 22.7018
NOx | 292.3698 |  | 890.0718 |  | 2604.2151 |  | 50.9864
PM10 | 12.4405 |  | 1130.106 |  | 150.0238 |  | 9.2087
PM2.5 | 6.8029 |  | 503.6674 |  | 136.9349 |  | 4.0078
SOx | 43.2941 |  | 3179.7063 |  | 691.0231 |  | 138.4636
BC | 0.71598 |  | 2.9729 |  | 23.821 |  | 0.29685
OC | 1.3185 |  | 8.5471 |  | 55.4173 |  | 0.69689
CH4 | 191.0038 |  | 3274.6178 |  | 7559.5469 |  | 143.6098
N2O | 0.65313 |  | 2.3333 |  | 73.2157 |  | 1.1629
CO2 | 127778.5147 |  | 302402.6744 |  | 2299920.688 |  | 75242.2777
Urban Emissions: grams per ton of product
VOC | 3.8805 |  | 1.9114 |  | 20.8271 |  | 0.57884
CO | 3.6187 |  | 5.089 |  | 104.0663 |  | 4.5301
NOx | 7.1682 |  | 21.9067 |  | 138.6181 |  | 11.8644
PM10 | 1.0124 |  | 1.3654 |  | 3.7162 |  | 1.4621
PM2.5 | 0.7773 |  | 1.1121 |  | 2.8028 |  | 1.0763
SOx | 14.4441 |  | 26.4824 |  | 116.7984 |  | 49.0489
BC | 0.084577 |  | 0.086265 |  | 0.22512 |  | 0.064119
OC | 0.13188 |  | 0.47404 |  | 0.49737 |  | 0.16498
4) Summary of Energy Consumption and Emissions Related to Cast and Forged Iron
| Iron Recycling | Iron Casting | Iron Forging | Machining | Final Cast Iron Product: Combined |  | Final Forged Iron Product: Combined |  | Final Iron Product: Combined
Energy Use: mmBtu per ton of product |  |  |  |  | per ton | per lb | per ton | per lb | per ton | per lb
Total energy | 1.6921 | 24.9763 | 38.4 | 1.1192 | 27.7875 | 0.013894 | 41.2113 | 0.020606 | 29.8011 | 0.014901
Fossil fuels | 1.6473 | 24.8651 | 37.9067 | 0.90452 | 27.4168 | 0.013708 | 40.4585 | 0.020229 | 29.3731 | 0.014687
Coal | 0.10776 | 24.2928 | 1.1912 | 0.51834 | 24.9189 | 0.012459 | 1.8173 | 0.00090863 | 21.4536 | 0.010727
Natural gas | 0.22794 | 0.23058 | 36.5446 | 0.36856 | 0.82708 | 0.00041354 | 37.1411 | 0.018571 | 6.2742 | 0.0031371
Petroleum | 1.3116 | 0.34169 | 0.17098 | 0.017614 | 1.6709 | 0.00083543 | 1.5001 | 0.00075007 | 1.6453 | 0.00082263
Water consumption | 47.1434 | 132.2348 | 340.4912 | 107.6645 | 287.0426 | 0.14352 | 495.2991 | 0.24765 | 318.2811 | 0.15914
Total Emissions: grams per ton of product |  |  |  |  | per ton | per lb | per ton | per lb | per ton | per lb
VOC | 40.8007 | 2241.5655 | 437.331 | 8.1298 | 2290.496 | 1.1452 | 486.2615 | 0.24313 | 2019.8608 | 1.0099
CO | 121.8397 | 569.0361 | 1817.5734 | 22.7018 | 713.5777 | 0.35679 | 1962.115 | 0.98106 | 900.8583 | 0.45043
NOx | 292.3698 | 890.0718 | 2604.2151 | 50.9864 | 1233.428 | 0.61671 | 2947.5712 | 1.4738 | 1490.5495 | 0.74527
PM10 | 12.4405 | 1130.106 | 150.0238 | 9.2087 | 1151.7552 | 0.57588 | 171.6729 | 0.085836 | 1004.7428 | 0.50237
PM2.5 | 6.8029 | 503.6674 | 136.9349 | 4.0078 | 514.4781 | 0.25724 | 147.7456 | 0.073873 | 459.4682 | 0.22973
SOx | 43.2941 | 3179.7063 | 691.0231 | 138.4636 | 3361.464 | 1.6807 | 872.7807 | 0.43639 | 2988.1615 | 1.4941
BC | 0.71598 | 2.9729 | 23.821 | 0.29685 | 3.9858 | 0.0019929 | 24.8338 | 0.012417 | 7.113 | 0.0035565
OC | 1.3185 | 8.5471 | 55.4173 | 0.69689 | 10.5625 | 0.0052813 | 57.4327 | 0.028716 | 17.593 | 0.0087965
CH4 | 191.0038 | 3274.6178 | 7559.5469 | 143.6098 | 3609.2315 | 1.8046 | 7894.1605 | 3.9471 | 4251.9708 | 2.126
N2O | 0.65313 | 2.3333 | 73.2157 | 1.1629 | 4.1493 | 0.0020747 | 75.0317 | 0.037516 | 14.7817 | 0.0073908
CO2 | 127778.5147 | 302402.6744 | 2299920.688 | 75242.2777 | 505423.4668 | 252.7117 | 2502941.4805 | 1251.4707 | 805051.1688 | 402.5256
CO2 (VOC, CO, CO2) | 128097.1393 | 310283.0866 | 2304139.8899 | 75303.2898 | 513683.5157 | 256.8418 | 2507540.319 | 1253.7702 | 812762.0362 | 406.381
GHGs | 134000.3328 | 409139.9511 | 2550328.4464 | 79919.7438 | 623060.0278 | 311.53 | 2764248.5231 | 1382.1243 | 944238.3021 | 472.1192
Urban Emissions: grams per ton of product |  |  |  |  | per ton | per lb | per ton | per lb | per ton | per lb
VOC | 3.8805 | 1.9114 | 20.8271 | 0.57884 | 6.3707 | 0.0031854 | 25.2865 | 0.012643 | 9.2081 | 0.004604
CO | 3.6187 | 5.089 | 104.0663 | 4.5301 | 13.2378 | 0.0066189 | 112.2151 | 0.056108 | 28.0844 | 0.014042
NOx | 7.1682 | 21.9067 | 138.6181 | 11.8644 | 40.9393 | 0.02047 | 157.6507 | 0.078825 | 58.446 | 0.029223
PM10 | 1.0124 | 1.3654 | 3.7162 | 1.4621 | 3.84 | 0.00192 | 6.1908 | 0.0030954 | 4.1926 | 0.0020963
PM2.5 | 0.7773 | 1.1121 | 2.8028 | 1.0763 | 2.9657 | 0.0014829 | 4.6563 | 0.0023282 | 3.2193 | 0.0016096
SOx | 14.4441 | 26.4824 | 116.7984 | 49.0489 | 89.9754 | 0.044988 | 180.2914 | 0.090146 | 103.5228 | 0.051761
BC | 0.084577 | 0.086265 | 0.22512 | 0.064119 | 0.23496 | 0.00011748 | 0.37382 | 0.00018691 | 0.25579 | 0.0001279
OC | 0.13188 | 0.47404 | 0.49737 | 0.16498 | 0.77089 | 0.00038544 | 0.79422 | 0.00039711 | 0.77439 | 0.00038719

## W.Al
Virgin and Recycled Wrought Aluminum | [5 empty] | Sheet from GREET2 2018
1) Key Input Parameters
1.1) Shares of Wrought Aluminum Types in a Vehicle for Average Virgin Wrought Aluminum Calculation, % by wt
Hot Rolled | Cold Rolled | Extruded
0% | 13% | 87%
1.2) Tons of Intermediate Material Needed per Ton of Final Wrought Aluminum Product (from the Mat_Inputs sheet)
| Bauxite Mining | Bauxite Refining | Anode Production | Alumina Reduction | Primary Ingot Casting | Scrap Preparation | Secondary Ingot Casting | Hot Rolling | Cold Rolling | Stamping | Extrusion
Virgin Hot Rolled Wrought Aluminum | 1 | 1 | 1 | 1 | 1.02 |  |  | 1.035 | 0 | 1 | 0
Virgin Cold Rolled Wrought Aluminum | 1 | 1 | 1 | 1 | 1.02 |  |  | 1.035 | 1 | 1 | 0
Virgin Extruded Wrought Aluminum | 1 | 1 | 1 | 1 | 1.02 |  |  | 0 | 0 | 0 | 1
Recycled Hot Rolled Wrought Aluminum | [5 empty] | 0.968 | 1 | 1.035 | 0 | 1 | 0
Recycled Cold Rolled Wrought Aluminum | [5 empty] | 0.968 | 1 | 1.035 | 1 | 1 | 0
Recycled Extruded Wrought Aluminum | [5 empty] | 0.968 | 1 | 0 | 0 | 0 | 1
1.3) Electric Generation Mix for Alumina Reduction: Hall-Heroult Process for Wrought Aluminum (from the Mat_Inputs sheet)
NA smelter mix
Residual oil | 0%
Natural gas | 4.1%
Coal | 14.3%
Nuclear power | 0.5%
Biomass | 0%
Others | 81.1%
Total energy | 1378201.0088
Fossil fuels | 519763.1244
Coal | 418581.012
Natural gas | 94398.9205
Petroleum | 6783.1919
Water consumption | 1124.34
VOC: Total | 4.4289
CO: Total | 7.8647
NOx: Total | 26.7478
PM10: Total | 6.5361
PM2.5: Total | 2.6636
SOx: Total | 107.2551
BC: Total | 0.14828
OC: Total | 0.34442
CH4 | 78.8434
N2O | 0.75176
CO2 | 48010.9021
VOC: Urban | 0.26317
CO: Urban | 1.824
NOx: Urban | 7.3622
PM10: Urban | 1.0794
PM2.5: Urban | 0.77253
SOx: Urban | 39.3899
BC: Urban | 0.038056
OC: Urban | 0.086801
2) Shares of Combustion Processes for Each stage
Resi. oil industrial boiler | 100%
NG industrial boiler | 100%
NG Off-road Equipment | 0%
Coal industrial boiler | 100%
Gasoline Stationary Reciprocating Engine | 100%
Gasoline Off-road Equipment | 0%
Diesel Heavy Heavy-Duty Truck | 0%
Diesel Off-road Equipment | 100%
3) Calculations of Energy Consumption and Emissions for Each Stage
| Bauxite Mining |  | Bauxite Refining: Bayer Process |  | Anode Production |  | Alumina Reduction: Hall-Heroult Process |  | Primary Ingot Casting |  | Scrap Preparation (Recycled Al) |  | Secondary Ingot Casting (Recycled Al) |  | Hot Rolling |  | Cold Rolling |  | Stamping |  | Extrusion
| Combustion Emissions | Non-Combustion Emissions | Combustion Emissions | Non-Combustion Emissions | Combustion Emissions | Non-Combustion Emissions | Combustion Emissions | Non-Combustion Emissions | Combustion Emissions | Non-Combustion Emissions | Combustion Emissions | Non-Combustion Emissions | Combustion Emissions | Non-Combustion Emissions | Combustion Emissions | Non-Combustion Emissions | Combustion Emissions | Non-Combustion Emissions | Combustion Emissions | Non-Combustion Emissions | Combustion Emissions | Non-Combustion Emissions
Energy inputs: mmBtu per ton of material product, except as noted | 0.577 |  | 17.835 |  | 1.486 |  | 46.778 |  | 1.006 |  | 1.092 |  | 4.46 |  | 3.629 |  | 3.022 |  | 0.85991 |  | 5.897
Urban emission share | 0% |  | 0% |  | 0% |  | 0% |  | 0% |  | 0% |  | 0% |  | 0% |  | 0% |  | 0% |  | 0%
Shares of process fuels
Resid. oil | 37% |  | 16.5% |  | 35.1% |  | 0% |  | 10.5% |  | 0% |  | 0% |  | 0% |  | 0% |  | 0% |  | 0%
Diesel | 60.3% | (for trucks) | 0% |  | 6.4% |  | 0% |  | 2.9% |  | 0% | (for trucks) | 0% |  | 0% |  | 0% |  | 0% |  | 0%
Gasoline | 0% |  | 0% |  | 0% |  | 0% |  | 0% |  | 0% |  | 0% |  | 0% |  | 0% |  | 0% |  | 0%
Natural gas | 0% |  | 72.4% |  | 47.5% |  | 0% |  | 65.5% |  | 68.4% |  | 92.3% |  | 90.3% |  | 62.5% |  | 0% |  | 89.7%
Coal | 0% |  | 7.5% |  | 0% |  | 0% |  | 0% |  | 0% |  | 0% |  | 0% |  | 0% |  | 0% |  | 0%
Liquefied petroleum gas | 0% |  | 0% |  | 0% |  | 0% |  | 0.3% |  | 0% |  | 0% |  | 0% |  | 0% |  | 0% |  | 0%
Electricity | 2.7% |  | 3.6% |  | 11% |  | 100% |  | 20.8% |  | 31.6% |  | 7.7% |  | 9.7% |  | 37.5% |  | 100% |  | 10.3%
Energy use: mmBtu per ton of material product, except as noted
Resid. oil | 0.21349 |  | 2.9428 |  | 0.52159 |  | 0 |  | 0.10563 |  | 0 |  | 0 |  | 0 |  | 0 |  | 0 |  | 0
Diesel | 0.34793 |  | 0 |  | 0.095104 |  | 0 |  | 0.029174 |  | 0 |  | 0 |  | 0 |  | 0 |  | 0 |  | 0
Gasoline | 0 |  | 0 |  | 0 |  | 0 |  | 0 |  | 0 |  | 0 |  | 0 |  | 0 |  | 0 |  | 0
Natural gas used | 0 |  | 12.9125 |  | 0.70585 |  | 0 |  | 0.65893 |  | 0.74693 |  | 4.1166 |  | 3.277 |  | 1.8887 |  | 0 |  | 5.2896
Coal | 0 |  | 1.3376 |  | 0 |  | 0 |  | 0 |  | 0 |  | 0 |  | 0 |  | 0 |  | 0 |  | 0
Liquefied petroleum gas | 0 |  | 0 |  | 0 |  | 0 |  | 0.003018 |  | 0 |  | 0 |  | 0 |  | 0 |  | 0 |  | 0
Electricity | 0.015579 |  | 0.64206 |  | 0.16346 |  | 46.778 |  | 0.20925 |  | 0.34507 |  | 0.34342 |  | 0.35201 |  | 1.1332 |  | 0.85991 |  | 0.60739
Sodium Hydroxide (50%): ton |  |  | 0.306 | [9 empty] | 0.0003836 |  | 2.1e-05 |  | 0.0001076 |  |  |  | 0.0077866
Lime: ton |  |  | 0.078 | [7 empty] | 0.000896 |  | 0.0039872 |  | 0.0002001 |  | 0.0003235
Pet coke input: ton |  |  |  |  | 0.286
Coke input: ton |  |  |  |  | 0.063 |  | 0.006
Steel Sheet Part: ton |  |  |  |  | 0.003 |  | 0.004 | [5 empty] | 9.13e-05 |  | 1.08e-05 |  | 0.0001765 |  |  |  | 0.0007648
Primary Al ingot: ton | [12 empty] | 0.079923
Total energy | 0.69578 |  | 24.9056 |  | 12.7895 |  | 64.7396 |  | 1.3197 |  | 1.5422 |  | 13.786 |  | 4.3425 |  | 4.4372 |  | 1.7822 |  | 7.2146
Fossil fuels | 0.68638 |  | 24.1915 |  | 12.6666 |  | 24.5769 |  | 1.2353 |  | 1.4044 |  | 10.2957 |  | 4.2002 |  | 3.985 |  | 1.4404 |  | 6.9574
Coal | 0.022503 |  | 3.4132 |  | 2.1383 |  | 19.8252 |  | 0.20369 |  | 0.33572 |  | 2.4408 |  | 0.34446 |  | 1.0957 |  | 0.82541 |  | 0.63414
Natural gas | 0.074614 |  | 17.4302 |  | 1.7029 |  | 4.4329 |  | 0.8801 |  | 1.0542 |  | 6.7473 |  | 3.8309 |  | 2.8445 |  | 0.58691 |  | 6.2781
Petroleum | 0.58926 |  | 3.3482 |  | 8.8254 |  | 0.31882 |  | 0.15155 |  | 0.014488 |  | 1.1075 |  | 0.024836 |  | 0.044719 |  | 0.028049 |  | 0.045194
Water consumption | 15.5419 | 1486 | 3757.1162 | 824 | 236.8975 | 11.3 | 52612.8869 | 57.5 | 46.7504 | 55.1 | 105.576 | 0.105 | 5053.7546 | 73.1 | 88.4562 | 19.7 | 245.3775 | 65.3 | 171.4468 |  | 154.8538 | 105
Total Emissions: grams per ton of material product
VOC | 17.3956 |  | 252.3102 |  | 240.7671 |  | 235.1354 |  | 12.6769 |  | 14.8838 |  | 120.5995 | 69.5542 | 47.5003 | 256.3943 | 41.9243 | 235.43 | 12.946 |  | 80.4593 | 243.3974
CO | 71.5376 |  | 1082.9097 |  | 334.135 |  | 456.6926 |  | 69.2226 |  | 55.3794 |  | 405.5169 |  | 192.7318 |  | 153.9403 | 3.7195 | 36.1508 |  | 332.1273
NOx | 203.3116 |  | 2012.692 | 19.7257 | 631.8382 | 120.6379 | 1266.1073 | 235.872 | 149.4785 | 26.6437 | 90.02 |  | 729.254 | 42.7506 | 283.7709 | 85.8811 | 251.9303 |  | 81.1917 |  | 469.8858
PM10 | 15.454 | 852.2181 | 227.6377 | 790.7854 | 133.6441 | 72.041 | 319.8526 | 1759.968 | 11.8079 | 27.5106 | 8.9749 |  | 366.158 | 242.2035 | 19.0928 | 98.8188 | 27.1633 | 53.5247 | 14.664 |  | 33.3266
PM2.5 | 10.8142 | 429.879 | 137.8732 | 365.7593 | 69.8874 | 35.564 | 131.0474 | 879.984 | 7.6714 | 12.7528 | 5.5843 |  | 188.836 | 113.88 | 15.5163 | 43.661 | 15.9953 | 23.451 | 6.382 |  | 26.2609
SOx | 158.3025 |  | 3536.3623 | 1465.6159 | 783.3669 | 829.7493 | 5076.6136 | 13862.016 | 135.7053 | 27.4232 | 97.5185 |  | 2248.1797 | 20.4581 | 129.3724 | 6.5586 | 314.8532 |  | 220.4917 |  | 236.1583 | 5.021
BC | 5.2462 |  | 16.3477 |  | 7.7529 |  | 6.9953 |  | 2.0137 |  | 0.72927 |  | 6.2799 |  | 2.5236 |  | 1.9703 |  | 0.47271 |  | 4.1476
OC | 1.7903 |  | 32.0657 |  | 7.2567 |  | 16.2528 |  | 1.7981 |  | 1.6936 |  | 12.1353 |  | 5.8721 |  | 4.5932 |  | 1.1097 |  | 9.6481
CH4 | 67.5756 |  | 4281.1373 |  | 1351.6196 |  | 3726.0533 |  | 217.3888 |  | 258.2281 |  | 1795.1636 | 0.35381 | 821.692 |  | 721.9798 | 1.0886 | 228.6867 |  | 1356.4763
N2O | 1.2269 |  | 42.0567 |  | 4.7775 |  | 35.2492 |  | 2.1212 |  | 2.3623 |  | 16.6324 | 0.33566 | 7.8585 |  | 6.5378 | 0.99792 | 1.8518 |  | 12.9296
CF4 | 0 |  | 0 |  | 0 |  | 0 | 69.7637 | 0 |  | 0 |  | 5.6873 |  | 0 |  | 0 |  | 0 |  | 0
C2F6 | 0 |  | 0 |  | 0 |  | 0 | 9.6163 | 0 |  | 0 |  | 0.78394 |  | 0 |  | 0 |  | 0 |  | 0
CO2 | 54665.0916 |  | 1719894.5074 |  | 244870.7136 | 41915.4342 | 2256598.7376 | 1391644.8 | 85327.7732 |  | 98001.7238 |  | 794706.6701 | 6.6135 | 263822.7976 |  | 282384.1499 |  | 119817.0867 |  | 439574.4159
Urban Emissions: grams per ton of material product
VOC | 1.4178 | 0 | 15.7188 | 0 | 17.0708 | 0 | 12.3422 | 0 | 0.88432 | 0 | 0.81875 | 0 | 6.7097 | 0 | 2.3428 | 0 | 2.3493 | 0 | 0.92175 | 0 | 3.8861 | 0
CO | 1.2418 | 0 | 61.4481 | 0 | 19.6085 | 0 | 85.5026 | 0 | 3.8907 | 0 | 5.0534 | 0 | 28.7856 | 0 | 12.413 | 0 | 14.9704 | 0 | 7.2139 | 0 | 20.7444 | 0
NOx | 2.4022 | 0 | 98.7358 | 0 | 36.496 | 0 | 344.9279 | 0 | 7.318 | 0 | 10.168 | 0 | 61.7622 | 0 | 19.0538 | 0 | 31.4503 | 0 | 18.8931 | 0 | 32.4368 | 0
PM10 | 0.35128 | 0 | 6.3616 | 0 | 4.7725 | 0 | 50.5443 | 0 | 0.64366 | 0 | 0.94675 | 0 | 6.1104 | 0 | 1.0051 | 0 | 3.1013 | 0 | 2.3284 | 0 | 1.8114 | 0
PM2.5 | 0.27473 | 0 | 4.8245 | 0 | 3.7548 | 0 | 36.1756 | 0 | 0.47952 | 0 | 0.69844 | 0 | 4.4555 | 0 | 0.74663 | 0 | 2.2867 | 0 | 1.7138 | 0 | 1.3445 | 0
SOx | 3.7896 | 0 | 171.7949 | 0 | 50.9184 | 0 | 1844.1093 | 0 | 19.6955 | 0 | 31.5745 | 0 | 202.9766 | 0 | 32.9265 | 0 | 103.5754 | 0 | 78.1063 | 0 | 59.4376 | 0
BC | 0.031454 | 0 | 0.37833 | 0 | 0.50456 | 0 | 1.7825 | 0 | 0.03284 | 0 | 0.042949 | 0 | 0.27432 | 0 | 0.050324 | 0 | 0.1396 | 0 | 0.1021 | 0 | 0.089656 | 0
OC | 0.047286 | 0 | 0.81675 | 0 | 0.74475 | 0 | 4.0693 | 0 | 0.075975 | 0 | 0.10866 | 0 | 0.59213 | 0 | 0.12127 | 0 | 0.3545 | 0 | 0.26271 | 0 | 0.21738 | 0
4) Summary of Energy Consumption and Emissions
4.1) Energy Use and Emissions Related to Virgin Wrought Aluminum
| Bauxite Mining | Bauxite Refining | Anode Production | Alumina Reduction | Primary Ingot Casting | Hot Rolling | Cold Rolling | Stamping | Extrusion | Final Hot Rolled Aluminum Product: Combined |  | Final Cold Rolled Aluminum Product: Combined |  | Final Stamped Hot Rolled Aluminum Product: Combined |  | Final Stamped Cold Rolled Aluminum Product: Combined |  | Final Extruded Aluminum Product: Combined |  | Final Average Wrought Aluminum Product: Combined |  | Final Al2O3
Tons of intermediate material needed per ton of hot rolled aluminum | 1 | 1 | 1 | 1 | 1.02 | 1.035 | 0 | 1 | 0
Tons of intermediate material needed per ton of cold rolled aluminum | 1 | 1 | 1 | 1 | 1.02 | 1.035 | 1 | 1 | 0
Tons of intermediate material needed per ton of extruded aluminum | 1 | 1 | 1 | 1 | 1.02 | 0 | 0 | 0 | 1
Energy Use: mmBtu per ton of intermediate material product and final aluminum product | [9 empty] | per ton | per lb | per ton | per lb | per ton | per lb | per ton | per lb | per ton | per lb | per ton | per lb | per ton | per lb
Total energy | 0.69578 | 24.9056 | 12.7895 | 64.7396 | 1.3197 | 4.3425 | 4.4372 | 1.7822 | 7.2146 | 114.5832 | 0.057292 | 119.0205 | 0.05951 | 116.3654 | 0.058183 | 120.8027 | 0.060401 | 113.7274 | 0.056864 | 114.6472 | 0.057324 | 13.3661 | 0.006683
Fossil fuels | 0.68638 | 24.1915 | 12.6666 | 24.5769 | 1.2353 | 4.2002 | 3.985 | 1.4404 | 6.9574 | 71.0603 | 0.03553 | 75.0453 | 0.037523 | 72.5007 | 0.03625 | 76.4857 | 0.038243 | 71.5566 | 0.035778 | 72.1973 | 0.036099 | 12.9884 | 0.0064942
Coal | 0.022503 | 3.4132 | 2.1383 | 19.8252 | 0.20369 | 0.34446 | 1.0957 | 0.82541 | 0.63414 | 27.3692 | 0.013685 | 28.4649 | 0.014232 | 28.1946 | 0.014097 | 29.2903 | 0.014645 | 26.745 | 0.013372 | 27.0758 | 0.013538 | 1.7937 | 0.00089686
Natural gas | 0.074614 | 17.4302 | 1.7029 | 4.4329 | 0.8801 | 3.8309 | 2.8445 | 0.58691 | 6.2781 | 29.6992 | 0.01485 | 32.5437 | 0.016272 | 30.2861 | 0.015143 | 33.1306 | 0.016565 | 31.2716 | 0.015636 | 31.5132 | 0.015757 | 9.139 | 0.0045695
Petroleum | 0.58926 | 3.3482 | 8.8254 | 0.31882 | 0.15155 | 0.024836 | 0.044719 | 0.028049 | 0.045194 | 13.992 | 0.006996 | 14.0367 | 0.0070184 | 14.02 | 0.00701 | 14.0648 | 0.0070324 | 13.54 | 0.00677 | 13.6083 | 0.0068041 | 2.0557 | 0.0010278
Water consumption | 1501.5419 | 4581.1162 | 248.1975 | 52670.3869 | 101.8504 | 108.1562 | 310.6775 | 171.4468 | 259.8538 | 62501.1831 | 31.2506 | 62811.8606 | 31.4059 | 62672.6298 | 31.3363 | 62983.3074 | 31.4917 | 60542.9716 | 30.2715 | 60860.2152 | 30.4301 | 3175.6594 | 1.5878
Total Emissions: grams per ton of intermediate material product and final aluminum product | [9 empty] | per ton | per lb | per ton | per lb | per ton | per lb | per ton | per lb | per ton | per lb | per ton | per lb | per ton | per lb
VOC | 17.3956 | 252.3102 | 240.7671 | 235.1354 | 12.6769 | 303.8945 | 277.3543 | 12.946 | 323.8567 | 1104.1538 | 0.55208 | 1381.5081 | 0.69075 | 1117.0998 | 0.55855 | 1394.4541 | 0.69723 | 1097.0541 | 0.54853 | 1135.7161 | 0.56786 | 140.8091 | 0.070405
CO | 71.5376 | 1082.9097 | 334.135 | 456.6926 | 69.2226 | 192.7318 | 157.6598 | 36.1508 | 332.1273 | 2318.004 | 1.159 | 2475.6639 | 1.2378 | 2354.1548 | 1.1771 | 2511.8147 | 1.2559 | 2385.5304 | 1.1928 | 2401.9473 | 1.201 | 602.7187 | 0.30136
NOx | 203.3116 | 2032.4178 | 752.4761 | 1501.9793 | 176.1222 | 369.652 | 251.9303 | 81.1917 | 469.8858 | 5292.2265 | 2.6461 | 5544.1567 | 2.7721 | 5373.4181 | 2.6867 | 5625.3484 | 2.8127 | 5225.9964 | 2.613 | 5277.9122 | 2.639 | 1167.2389 | 0.58362
PM10 | 867.6721 | 1018.423 | 205.6851 | 2079.8206 | 39.3185 | 117.9115 | 80.688 | 14.664 | 33.3266 | 4562.5652 | 2.2813 | 4643.2532 | 2.3216 | 4577.2293 | 2.2886 | 4657.9173 | 2.329 | 4327.6781 | 2.1638 | 4370.6092 | 2.1853 | 984.7004 | 0.49235
PM2.5 | 440.6931 | 503.6325 | 105.4514 | 1011.0314 | 20.4242 | 59.1774 | 39.4464 | 6.382 | 26.2609 | 2255.9119 | 1.128 | 2295.3582 | 1.1477 | 2262.2939 | 1.1311 | 2301.7402 | 1.1509 | 2148.7097 | 1.0744 | 2168.6037 | 1.0843 | 493.0175 | 0.24651
SOx | 158.3025 | 5001.9782 | 1613.1161 | 18938.6296 | 163.1285 | 135.9311 | 314.8532 | 220.4917 | 241.1793 | 27448.9553 | 13.7245 | 27763.8085 | 13.8819 | 27669.4471 | 13.8347 | 27984.3002 | 13.9922 | 26630.5748 | 13.3153 | 26806.5591 | 13.4033 | 2694.1008 | 1.3471
BC | 5.2462 | 16.3477 | 7.7529 | 6.9953 | 2.0137 | 2.5236 | 1.9703 | 0.47271 | 4.1476 | 42.9742 | 0.021487 | 44.9444 | 0.022472 | 43.4469 | 0.021723 | 45.4171 | 0.022709 | 43.2303 | 0.021615 | 43.5146 | 0.021757 | 11.2739 | 0.0056369
OC | 1.7903 | 32.0657 | 7.2567 | 16.2528 | 1.7981 | 5.8721 | 4.5932 | 1.1097 | 9.6481 | 68.294 | 0.034147 | 72.8872 | 0.036444 | 69.4037 | 0.034702 | 73.997 | 0.036998 | 69.9591 | 0.03498 | 70.484 | 0.035242 | 17.6757 | 0.0088378
CH4 | 67.5756 | 4281.1373 | 1351.6196 | 3726.0533 | 217.3888 | 821.692 | 723.0685 | 228.6867 | 1356.4763 | 10998.1249 | 5.4991 | 11721.1934 | 5.8606 | 11226.8116 | 5.6134 | 11949.8801 | 5.9749 | 11188.7786 | 5.5944 | 11287.7218 | 5.6439 | 2270.3941 | 1.1352
N2O | 1.2269 | 42.0567 | 4.7775 | 35.2492 | 2.1212 | 7.8585 | 7.5357 | 1.8518 | 12.9296 | 98.0047 | 0.049002 | 105.5404 | 0.05277 | 99.8565 | 0.049928 | 107.3922 | 0.053696 | 100.0273 | 0.050014 | 100.9848 | 0.050492 | 22.5977 | 0.011299
CF4 | 0 | 0 | 0 | 69.7637 | 0 | 0 | 0 | 0 | 0 | 73.6495 | 0.036825 | 73.6495 | 0.036825 | 73.6495 | 0.036825 | 73.6495 | 0.036825 | 71.159 | 0.035579 | 71.4827 | 0.035741 | 0 | 0
C2F6 | 0 | 0 | 0 | 9.6163 | 0 | 0 | 0 | 0 | 0 | 10.1519 | 0.005076 | 10.1519 | 0.005076 | 10.1519 | 0.005076 | 10.1519 | 0.005076 | 9.8086 | 0.0049043 | 9.8533 | 0.0049266 | 0 | 0
CO2 | 54665.0916 | 1719894.5074 | 286786.1478 | 3648243.5376 | 85327.7732 | 263822.7976 | 282384.1499 | 119817.0867 | 439574.4159 | 6379750.4505 | 3189.8752 | 6662134.6005 | 3331.0673 | 6499567.5373 | 3249.7838 | 6781951.6872 | 3390.9758 | 6348683.2593 | 3174.3416 | 6405008.155 | 3202.5041 | 926469.4576 | 463.2347
CO2 (VOC, CO, CO2) | 54831.724 | 1722382.5895 | 288061.6078 | 3649694.0363 | 85476.0614 | 265072.7999 | 283496.322 | 119914.2435 | 441105.6837 | 6386834.3077 | 3193.4172 | 6670330.6296 | 3335.1653 | 6506748.5511 | 3253.3743 | 6790244.8731 | 3395.1224 | 6355851.1018 | 3177.9256 | 6412322.2921 | 3206.1611 | 927855.442 | 463.9277
GHGs | 57184.1324 | 1861961.7312 | 329876.2293 | 4340091.0322 | 92559.8332 | 291806.0764 | 307185.3404 | 127265.5636 | 485226.3181 | 7343732.2299 | 3671.8661 | 7650917.5702 | 3825.4588 | 7470997.7935 | 3735.4989 | 7778183.1339 | 3889.0916 | 7298681.5389 | 3649.3408 | 7361016.7463 | 3680.5084 | 1001955.6561 | 500.9778
Urban Emissions: grams per ton of intermediate material product and final aluminum product | [9 empty] | per ton | per lb | per ton | per lb | per ton | per lb | per ton | per lb | per ton | per lb | per ton | per lb | per ton | per lb
VOC | 1.4178 | 15.7188 | 17.0708 | 12.3422 | 0.88432 | 2.3428 | 2.3493 | 0.92175 | 3.8861 | 52.4004 | 0.0262 | 54.7497 | 0.027375 | 53.3221 | 0.026661 | 55.6714 | 0.027836 | 52.2509 | 0.026125 | 52.6956 | 0.026348 | 8.9468 | 0.0044734
CO | 1.2418 | 61.4481 | 19.6085 | 85.5026 | 3.8907 | 12.413 | 14.9704 | 7.2139 | 20.7444 | 193.5875 | 0.096794 | 208.5579 | 0.10428 | 200.8013 | 0.1004 | 215.7717 | 0.10789 | 195.7922 | 0.097896 | 198.3895 | 0.099195 | 32.7294 | 0.016365
NOx | 2.4022 | 98.7358 | 36.496 | 344.9279 | 7.318 | 19.0538 | 31.4503 | 18.8931 | 32.4368 | 536.0686 | 0.26803 | 567.5189 | 0.28376 | 554.9617 | 0.27748 | 586.412 | 0.29321 | 531.968 | 0.26598 | 539.0457 | 0.26952 | 52.8026 | 0.026401
PM10 | 0.35128 | 6.3616 | 4.7725 | 50.5443 | 0.64366 | 1.0051 | 3.1013 | 2.3284 | 1.8114 | 67.1561 | 0.033578 | 70.2574 | 0.035129 | 69.4845 | 0.034742 | 72.5857 | 0.036293 | 65.7254 | 0.032863 | 66.6172 | 0.033309 | 3.5047 | 0.0017524
PM2.5 | 0.27473 | 4.8245 | 3.7548 | 36.1756 | 0.47952 | 0.74663 | 2.2867 | 1.7138 | 1.3445 | 48.7807 | 0.02439 | 51.0674 | 0.025534 | 50.4945 | 0.025247 | 52.7812 | 0.026391 | 47.7542 | 0.023877 | 48.4077 | 0.024204 | 2.6622 | 0.0013311
SOx | 3.7896 | 171.7949 | 50.9184 | 1844.1093 | 19.6955 | 32.9265 | 103.5754 | 78.1063 | 59.4376 | 2239.2566 | 1.1196 | 2342.832 | 1.1714 | 2317.3629 | 1.1587 | 2420.9383 | 1.2105 | 2191.1575 | 1.0956 | 2221.029 | 1.1105 | 91.6699 | 0.045835
BC | 0.031454 | 0.37833 | 0.50456 | 1.7825 | 0.03284 | 0.050324 | 0.1396 | 0.1021 | 0.089656 | 2.9314 | 0.0014657 | 3.071 | 0.0015355 | 3.0335 | 0.0015168 | 3.1731 | 0.0015866 | 2.8733 | 0.0014367 | 2.9123 | 0.0014561 | 0.21394 | 0.00010697
OC | 0.047286 | 0.81675 | 0.74475 | 4.0693 | 0.075975 | 0.12127 | 0.3545 | 0.26271 | 0.21738 | 6.1942 | 0.0030971 | 6.5487 | 0.0032744 | 6.4569 | 0.0032285 | 6.8114 | 0.0034057 | 6.085 | 0.0030425 | 6.1794 | 0.0030897 | 0.4511 | 0.00022555
4.2) Energy Use and Emissions Related to Recycled Wrought Aluminum
| Scrap Preparation | Secondary Ingot Casting | Hot Rolling | Cold Rolling | Stamping | Extrusion | Final Hot Rolled Aluminum Product: Combined |  | Final Cold Rolled Aluminum Product: Combined |  | Final Stamped Hot Rolled Aluminum Product: Combined |  | Final Stamped Cold Rolled Aluminum Product: Combined |  | Final Extruded Aluminum Product: Combined |  | Final Average Wrought Aluminum Product: Combined
Tons of intermediate material needed per ton of hot rolled aluminum | 0.968 | 1 | 1.035 | 0 | 1 | 0
Tons of intermediate material needed per ton of cold rolled aluminum | 0.968 | 1 | 1.035 | 1 | 1 | 0
Tons of intermediate material needed per ton of extruded aluminum | 0.968 | 1 | 0 | 0 | 0 | 1
Energy Use: mmBtu per ton of intermediate material product and final aluminum product | [6 empty] | per ton | per lb | per ton | per lb | per ton | per lb | per ton | per lb | per ton | per lb | per ton | per lb
Total energy | 1.5422 | 13.786 | 4.3425 | 4.4372 | 1.7822 | 7.2146 | 20.1561 | 0.010078 | 24.5934 | 0.012297 | 21.9383 | 0.010969 | 26.3756 | 0.013188 | 22.4934 | 0.011247 | 22.9981 | 0.011499
Fossil fuels | 1.4044 | 10.2957 | 4.2002 | 3.985 | 1.4404 | 6.9574 | 16.2633 | 0.0081317 | 20.2483 | 0.010124 | 17.7037 | 0.0088519 | 21.6887 | 0.010844 | 18.6126 | 0.0093063 | 19.0125 | 0.0095062
Coal | 0.33572 | 2.4408 | 0.34446 | 1.0957 | 0.82541 | 0.63414 | 3.2071 | 0.0016035 | 4.3028 | 0.0021514 | 4.0325 | 0.0020162 | 5.1282 | 0.0025641 | 3.4 | 0.0017 | 3.6246 | 0.0018123
Natural gas | 1.0542 | 6.7473 | 3.8309 | 2.8445 | 0.58691 | 6.2781 | 11.8706 | 0.0059353 | 14.7152 | 0.0073576 | 12.4575 | 0.0062288 | 15.3021 | 0.007651 | 14.0459 | 0.0070229 | 14.2092 | 0.0071046
Petroleum | 0.014488 | 1.1075 | 0.024836 | 0.044719 | 0.028049 | 0.045194 | 1.1857 | 0.00059283 | 1.2304 | 0.00061519 | 1.2137 | 0.00060685 | 1.2584 | 0.00062921 | 1.1668 | 0.00058338 | 1.1787 | 0.00058934
Water consumption | 105.681 | 5126.8546 | 108.1562 | 310.6775 | 171.4468 | 259.8538 | 5520.3303 | 2.7602 | 5831.0078 | 2.9155 | 5691.7771 | 2.8459 | 6002.4546 | 3.0012 | 5489.0076 | 2.7445 | 5555.7557 | 2.7779
Total Emissions: grams per ton of intermediate material product and final aluminum product | [6 empty] | per ton | per lb | per ton | per lb | per ton | per lb | per ton | per lb | per ton | per lb | per ton | per lb
VOC | 14.8838 | 190.1537 | 303.8945 | 277.3543 | 12.946 | 323.8567 | 515.6154 | 0.25781 | 792.9697 | 0.39648 | 528.5614 | 0.26428 | 805.9157 | 0.40296 | 528.4179 | 0.26421 | 564.4927 | 0.28225
CO | 55.3794 | 405.5169 | 192.7318 | 157.6598 | 36.1508 | 332.1273 | 667.9253 | 0.33396 | 825.5851 | 0.41279 | 704.0761 | 0.35204 | 861.7359 | 0.43087 | 791.2514 | 0.39563 | 800.4144 | 0.40021
NOx | 90.02 | 772.0046 | 369.652 | 251.9303 | 81.1917 | 469.8858 | 1258.8659 | 0.62943 | 1510.7962 | 0.7554 | 1340.0576 | 0.67003 | 1591.9878 | 0.79599 | 1329.0296 | 0.66451 | 1363.2142 | 0.68161
PM10 | 8.9749 | 608.3614 | 117.9115 | 80.688 | 14.664 | 33.3266 | 756.5574 | 0.37828 | 837.2454 | 0.41862 | 771.2214 | 0.38561 | 851.9094 | 0.42595 | 650.3757 | 0.32519 | 676.5751 | 0.33829
PM2.5 | 5.5843 | 302.716 | 59.1774 | 39.4464 | 6.382 | 26.2609 | 378.0832 | 0.18904 | 417.5295 | 0.20876 | 384.4652 | 0.19223 | 423.9116 | 0.21196 | 334.3825 | 0.16719 | 346.0213 | 0.17301
SOx | 97.5185 | 2268.6378 | 135.9311 | 314.8532 | 220.4917 | 241.1793 | 2581.6731 | 1.2908 | 2896.5263 | 1.4483 | 2802.1648 | 1.4011 | 3117.018 | 1.5585 | 2604.2151 | 1.3021 | 2670.8794 | 1.3354
BC | 0.72927 | 6.2799 | 2.5236 | 1.9703 | 0.47271 | 4.1476 | 9.754 | 0.004877 | 11.7242 | 0.0058621 | 10.2267 | 0.0051133 | 12.1969 | 0.0060985 | 11.1335 | 0.0055667 | 11.2717 | 0.0056359
OC | 1.6936 | 12.1353 | 5.8721 | 4.5932 | 1.1097 | 9.6481 | 20.1289 | 0.010064 | 24.7221 | 0.012361 | 21.2386 | 0.010619 | 25.8319 | 0.012916 | 23.4228 | 0.011711 | 23.7359 | 0.011868
CH4 | 258.2281 | 1795.5174 | 821.692 | 723.0685 | 228.6867 | 1356.4763 | 2938.7661 | 1.4694 | 3661.8346 | 1.8309 | 3167.4528 | 1.5837 | 3890.5213 | 1.9453 | 3401.9585 | 1.701 | 3465.4716 | 1.7327
N2O | 2.3623 | 16.968 | 7.8585 | 7.5357 | 1.8518 | 12.9296 | 27.7872 | 0.013894 | 35.3229 | 0.017661 | 29.6389 | 0.014819 | 37.1746 | 0.018587 | 32.1843 | 0.016092 | 32.8331 | 0.016417
CF4 | 0 | 5.6873 | 0 | 0 | 0 | 0 | 5.8863 | 0.0029432 | 5.8863 | 0.0029432 | 5.8863 | 0.0029432 | 5.8863 | 0.0029432 | 5.6873 | 0.0028436 | 5.7131 | 0.0028566
C2F6 | 0 | 0.78394 | 0 | 0 | 0 | 0 | 0.81138 | 0.00040569 | 0.81138 | 0.00040569 | 0.81138 | 0.00040569 | 0.81138 | 0.00040569 | 0.78394 | 0.00039197 | 0.78751 | 0.00039375
CO2 | 98001.7238 | 794713.2836 | 263822.7976 | 282384.1499 | 119817.0867 | 439574.4159 | 1184537.0132 | 592.2685 | 1466921.1631 | 733.4606 | 1304354.0999 | 652.177 | 1586738.2498 | 793.3691 | 1329153.3682 | 664.5767 | 1362639.4028 | 681.3197
CO2 (VOC, CO, CO2) | 98135.1366 | 795943.17 | 265072.7999 | 283496.322 | 119914.2435 | 441105.6837 | 1187193.6115 | 593.5968 | 1470689.9334 | 735.345 | 1307107.8549 | 653.5539 | 1590604.1769 | 795.3021 | 1332043.6659 | 666.0218 | 1365656.5323 | 682.8283
GHGs | 106507.982 | 900713.4684 | 291806.0764 | 307185.3404 | 127265.5636 | 485226.3181 | 1330752.7331 | 665.3764 | 1637938.0735 | 818.969 | 1458018.2968 | 729.0091 | 1765203.6371 | 882.6018 | 1489039.5131 | 744.5198 | 1524940.8492 | 762.4704
Urban Emissions: grams per ton of intermediate material product and final aluminum product | [6 empty] | per ton | per lb | per ton | per lb | per ton | per lb | per ton | per lb | per ton | per lb | per ton | per lb
VOC | 0.81875 | 6.7097 | 2.3428 | 2.3493 | 0.92175 | 3.8861 | 10.1076 | 0.0050538 | 12.4569 | 0.0062285 | 11.0294 | 0.0055147 | 13.3787 | 0.0066893 | 11.3884 | 0.0056942 | 11.6471 | 0.0058236
CO | 5.0534 | 28.7856 | 12.413 | 14.9704 | 7.2139 | 20.7444 | 47.269 | 0.023634 | 62.2394 | 0.03112 | 54.4829 | 0.027241 | 69.4533 | 0.034727 | 54.4217 | 0.027211 | 56.3758 | 0.028188
NOx | 10.168 | 61.7622 | 19.0538 | 31.4503 | 18.8931 | 32.4368 | 93.1649 | 0.046582 | 124.6152 | 0.062308 | 112.058 | 0.056029 | 143.5083 | 0.071754 | 104.0417 | 0.052021 | 109.1724 | 0.054586
PM10 | 0.94675 | 6.1104 | 1.0051 | 3.1013 | 2.3284 | 1.8114 | 8.2779 | 0.004139 | 11.3792 | 0.0056896 | 10.6063 | 0.0053032 | 13.7076 | 0.0068538 | 8.8383 | 0.0044191 | 9.4713 | 0.0047356
PM2.5 | 0.69844 | 4.4555 | 0.74663 | 2.2867 | 1.7138 | 1.3445 | 6.0579 | 0.0030289 | 8.3445 | 0.0041723 | 7.7717 | 0.0038858 | 10.0584 | 0.0050292 | 6.4761 | 0.0032381 | 6.9418 | 0.0034709
SOx | 31.5745 | 202.9766 | 32.9265 | 103.5754 | 78.1063 | 59.4376 | 274.6412 | 0.13732 | 378.2166 | 0.18911 | 352.7475 | 0.17637 | 456.3229 | 0.22816 | 292.9783 | 0.14649 | 314.2131 | 0.15711
BC | 0.042949 | 0.27432 | 0.050324 | 0.1396 | 0.1021 | 0.089656 | 0.37727 | 0.00018864 | 0.51687 | 0.00025844 | 0.47938 | 0.00023969 | 0.61898 | 0.00030949 | 0.40555 | 0.00020277 | 0.43329 | 0.00021665
OC | 0.10866 | 0.59213 | 0.12127 | 0.3545 | 0.26271 | 0.21738 | 0.84298 | 0.00042149 | 1.1975 | 0.00059874 | 1.1057 | 0.00055284 | 1.4602 | 0.00073009 | 0.91469 | 0.00045735 | 0.98561 | 0.0004928
Note on A24: Author: 100% hydro
Note on N82: Title: Life Cycle Assessment Update of Aluminum Production and Semi-fabrication for GREET Model Publication Date: September 2015 Authors: Q. Dai, J.C. Kelly, A. Burnham, and A. Elgowainy
Note on P82: Title: Life Cycle Assessment Update of Aluminum Production and Semi-fabrication for GREET Model Publication Date: September 2015 Authors: Q. Dai, J.C. Kelly, A. Burnham, and A. Elgowainy
Note on R82: Title: Life Cycle Assessment Update of Aluminum Production and Semi-fabrication for GREET Model Publication Date: September 2015 Authors: Q. Dai, J.C. Kelly, A. Burnham, and A. Elgowainy
Note on V82: Title: Life Cycle Assessment Update of Aluminum Production and Semi-fabrication for GREET Model Publication Date: September 2015 Authors: Q. Dai, J.C. Kelly, A. Burnham, and A. Elgowainy
Note on L83: Title: Life Cycle Assessment Update of Aluminum Production and Semi-fabrication for GREET Model Publication Date: September 2015 Authors: Q. Dai, J.C. Kelly, A. Burnham, and A. Elgowainy
Note on N83: Title: Life Cycle Assessment Update of Aluminum Production and Semi-fabrication for GREET Model Publication Date: September 2015 Authors: Q. Dai, J.C. Kelly, A. Burnham, and A. Elgowainy
Note on P83: Title: Life Cycle Assessment Update of Aluminum Production and Semi-fabrication for GREET Model Publication Date: September 2015 Authors: Q. Dai, J.C. Kelly, A. Burnham, and A. Elgowainy
Note on R83: Title: Life Cycle Assessment Update of Aluminum Production and Semi-fabrication for GREET Model Publication Date: September 2015 Authors: Q. Dai, J.C. Kelly, A. Burnham, and A. Elgowainy
Note on F84: Title: Life Cycle Assessment Update of Aluminum Production and Semi-fabrication for GREET Model Publication Date: September 2015 Authors: Q. Dai, J.C. Kelly, A. Burnham, and A. Elgowainy
Note on F85: Title: Life Cycle Assessment Update of Aluminum Production and Semi-fabrication for GREET Model Publication Date: September 2015 Authors: Q. Dai, J.C. Kelly, A. Burnham, and A. Elgowainy
Note on H85: Title: Life Cycle Assessment Update of Aluminum Production and Semi-fabrication for GREET Model Publication Date: September 2015 Authors: Q. Dai, J.C. Kelly, A. Burnham, and A. Elgowainy
Note on F86: Title: Life Cycle Assessment Update of Aluminum Production and Semi-fabrication for GREET Model Publication Date: September 2015 Authors: Q. Dai, J.C. Kelly, A. Burnham, and A. Elgowainy
Note on H86: Title: Life Cycle Assessment Update of Aluminum Production and Semi-fabrication for GREET Model Publication Date: September 2015 Authors: Q. Dai, J.C. Kelly, A. Burnham, and A. Elgowainy
Note on N86: Title: Life Cycle Assessment Update of Aluminum Production and Semi-fabrication for GREET Model Publication Date: September 2015 Authors: Q. Dai, J.C. Kelly, A. Burnham, and A. Elgowainy
Note on P86: Title: Life Cycle Assessment Update of Aluminum Production and Semi-fabrication for GREET Model Publication Date: September 2015 Authors: Q. Dai, J.C. Kelly, A. Burnham, and A. Elgowainy
Note on R86: Title: Life Cycle Assessment Update of Aluminum Production and Semi-fabrication for GREET Model Publication Date: September 2015 Authors: Q. Dai, J.C. Kelly, A. Burnham, and A. Elgowainy
Note on V86: Title: Life Cycle Assessment Update of Aluminum Production and Semi-fabrication for GREET Model Publication Date: September 2015 Authors: Q. Dai, J.C. Kelly, A. Burnham, and A. Elgowainy
Note on N87: Title: Life Cycle Assessment Update of Aluminum Production and Semi-fabrication for GREET Model Publication Date: September 2015 Authors: Q. Dai, J.C. Kelly, A. Burnham, and A. Elgowainy
Note on C93: Title: Life Cycle Assessment Update of Aluminum Production and Semi-fabrication for GREET Model Publication Date: September 2015 Authors: Q. Dai, J.C. Kelly, A. Burnham, and A. Elgowainy
Note on E93: Title: Life Cycle Assessment Update of Aluminum Production and Semi-fabrication for GREET Model Publication Date: September 2015 Authors: Q. Dai, J.C. Kelly, A. Burnham, and A. Elgowainy
Note on G93: Title: Life Cycle Assessment Update of Aluminum Production and Semi-fabrication for GREET Model Publication Date: September 2015 Authors: Q. Dai, J.C. Kelly, A. Burnham, and A. Elgowainy
Note on I93: Title: Life Cycle Assessment Update of Aluminum Production and Semi-fabrication for GREET Model Publication Date: September 2015 Authors: Q. Dai, J.C. Kelly, A. Burnham, and A. Elgowainy
Note on K93: Title: Life Cycle Assessment Update of Aluminum Production and Semi-fabrication for GREET Model Publication Date: September 2015 Authors: Q. Dai, J.C. Kelly, A. Burnham, and A. Elgowainy
Note on M93: Title: Life Cycle Assessment Update of Aluminum Production and Semi-fabrication for GREET Model Publication Date: September 2015 Authors: Q. Dai, J.C. Kelly, A. Burnham, and A. Elgowainy
Note on O93: Title: Life Cycle Assessment Update of Aluminum Production and Semi-fabrication for GREET Model Publication Date: September 2015 Authors: Q. Dai, J.C. Kelly, A. Burnham, and A. Elgowainy
Note on Q93: Title: Life Cycle Assessment Update of Aluminum Production and Semi-fabrication for GREET Model Publication Date: September 2015 Authors: Q. Dai, J.C. Kelly, A. Burnham, and A. Elgowainy
Note on S93: Title: Life Cycle Assessment Update of Aluminum Production and Semi-fabrication for GREET Model Publication Date: September 2015 Authors: Q. Dai, J.C. Kelly, A. Burnham, and A. Elgowainy
Note on W93: Title: Life Cycle Assessment Update of Aluminum Production and Semi-fabrication for GREET Model Publication Date: September 2015 Authors: Q. Dai, J.C. Kelly, A. Burnham, and A. Elgowainy
Note on O95: Title: Life Cycle Assessment Update of Aluminum Production and Semi-fabrication for GREET Model Publication Date: September 2015 Authors: Q. Dai, J.C. Kelly, A. Burnham, and A. Elgowainy
Note on Q95: Title: Life Cycle Assessment Update of Aluminum Production and Semi-fabrication for GREET Model Publication Date: September 2015 Authors: Q. Dai, J.C. Kelly, A. Burnham, and A. Elgowainy
Note on S95: Title: Life Cycle Assessment Update of Aluminum Production and Semi-fabrication for GREET Model Publication Date: September 2015 Authors: Q. Dai, J.C. Kelly, A. Burnham, and A. Elgowainy
Note on W95: Title: Life Cycle Assessment Update of Aluminum Production and Semi-fabrication for GREET Model Publication Date: September 2015 Authors: Q. Dai, J.C. Kelly, A. Burnham, and A. Elgowainy
Note on S96: Title: Life Cycle Assessment Update of Aluminum Production and Semi-fabrication for GREET Model Publication Date: September 2015 Authors: Q. Dai, J.C. Kelly, A. Burnham, and A. Elgowainy
Note on E97: Title: Life Cycle Assessment Update of Aluminum Production and Semi-fabrication for GREET Model Publication Date: September 2015 Authors: Q. Dai, J.C. Kelly, A. Burnham, and A. Elgowainy
Note on G97: Title: Life Cycle Assessment Update of Aluminum Production and Semi-fabrication for GREET Model Publication Date: September 2015 Authors: Q. Dai, J.C. Kelly, A. Burnham, and A. Elgowainy
Note on I97: Title: Life Cycle Assessment Update of Aluminum Production and Semi-fabrication for GREET Model Publication Date: September 2015 Authors: Q. Dai, J.C. Kelly, A. Burnham, and A. Elgowainy
Note on K97: Title: Life Cycle Assessment Update of Aluminum Production and Semi-fabrication for GREET Model Publication Date: September 2015 Authors: Q. Dai, J.C. Kelly, A. Burnham, and A. Elgowainy
Note on O97: Title: Life Cycle Assessment Update of Aluminum Production and Semi-fabrication for GREET Model Publication Date: September 2015 Authors: Q. Dai, J.C. Kelly, A. Burnham, and A. Elgowainy
Note on Q97: Title: Life Cycle Assessment Update of Aluminum Production and Semi-fabrication for GREET Model Publication Date: September 2015 Authors: Q. Dai, J.C. Kelly, A. Burnham, and A. Elgowainy
Note on C98: Title: Life Cycle Assessment Update of Aluminum Production and Semi-fabrication for GREET Model Publication Date: September 2015 Authors: Q. Dai, J.C. Kelly, A. Burnham, and A. Elgowainy
Note on E98: Title: Life Cycle Assessment Update of Aluminum Production and Semi-fabrication for GREET Model Publication Date: September 2015 Authors: Q. Dai, J.C. Kelly, A. Burnham, and A. Elgowainy
Note on G98: Title: Life Cycle Assessment Update of Aluminum Production and Semi-fabrication for GREET Model Publication Date: September 2015 Authors: Q. Dai, J.C. Kelly, A. Burnham, and A. Elgowainy
Note on I98: Title: Life Cycle Assessment Update of Aluminum Production and Semi-fabrication for GREET Model Publication Date: September 2015 Authors: Q. Dai, J.C. Kelly, A. Burnham, and A. Elgowainy
Note on K98: Title: Life Cycle Assessment Update of Aluminum Production and Semi-fabrication for GREET Model Publication Date: September 2015 Authors: Q. Dai, J.C. Kelly, A. Burnham, and A. Elgowainy
Note on O98: Title: Life Cycle Assessment Update of Aluminum Production and Semi-fabrication for GREET Model Publication Date: September 2015 Authors: Q. Dai, J.C. Kelly, A. Burnham, and A. Elgowainy
Note on Q98: Title: Life Cycle Assessment Update of Aluminum Production and Semi-fabrication for GREET Model Publication Date: September 2015 Authors: Q. Dai, J.C. Kelly, A. Burnham, and A. Elgowainy
Note on S98: Title: Life Cycle Assessment Update of Aluminum Production and Semi-fabrication for GREET Model Publication Date: September 2015 Authors: Q. Dai, J.C. Kelly, A. Burnham, and A. Elgowainy
Note on C99: Title: Life Cycle Assessment Update of Aluminum Production and Semi-fabrication for GREET Model Publication Date: September 2015 Authors: Q. Dai, J.C. Kelly, A. Burnham, and A. Elgowainy
Note on E99: Title: Life Cycle Assessment Update of Aluminum Production and Semi-fabrication for GREET Model Publication Date: September 2015 Authors: Q. Dai, J.C. Kelly, A. Burnham, and A. Elgowainy
Note on G99: Title: Life Cycle Assessment Update of Aluminum Production and Semi-fabrication for GREET Model Publication Date: September 2015 Authors: Q. Dai, J.C. Kelly, A. Burnham, and A. Elgowainy
Note on I99: Title: Life Cycle Assessment Update of Aluminum Production and Semi-fabrication for GREET Model Publication Date: September 2015 Authors: Q. Dai, J.C. Kelly, A. Burnham, and A. Elgowainy
Note on K99: Title: Life Cycle Assessment Update of Aluminum Production and Semi-fabrication for GREET Model Publication Date: September 2015 Authors: Q. Dai, J.C. Kelly, A. Burnham, and A. Elgowainy
Note on O99: Title: Life Cycle Assessment Update of Aluminum Production and Semi-fabrication for GREET Model Publication Date: September 2015 Authors: Q. Dai, J.C. Kelly, A. Burnham, and A. Elgowainy
Note on Q99: Title: Life Cycle Assessment Update of Aluminum Production and Semi-fabrication for GREET Model Publication Date: September 2015 Authors: Q. Dai, J.C. Kelly, A. Burnham, and A. Elgowainy
Note on S99: Title: Life Cycle Assessment Update of Aluminum Production and Semi-fabrication for GREET Model Publication Date: September 2015 Authors: Q. Dai, J.C. Kelly, A. Burnham, and A. Elgowainy
Note on E100: Title: Life Cycle Assessment Update of Aluminum Production and Semi-fabrication for GREET Model Publication Date: September 2015 Authors: Q. Dai, J.C. Kelly, A. Burnham, and A. Elgowainy
Note on G100: Title: Life Cycle Assessment Update of Aluminum Production and Semi-fabrication for GREET Model Publication Date: September 2015 Authors: Q. Dai, J.C. Kelly, A. Burnham, and A. Elgowainy
Note on I100: Title: Life Cycle Assessment Update of Aluminum Production and Semi-fabrication for GREET Model Publication Date: September 2015 Authors: Q. Dai, J.C. Kelly, A. Burnham, and A. Elgowainy
Note on K100: Title: Life Cycle Assessment Update of Aluminum Production and Semi-fabrication for GREET Model Publication Date: September 2015 Authors: Q. Dai, J.C. Kelly, A. Burnham, and A. Elgowainy
Note on O100: Title: Life Cycle Assessment Update of Aluminum Production and Semi-fabrication for GREET Model Publication Date: September 2015 Authors: Q. Dai, J.C. Kelly, A. Burnham, and A. Elgowainy
Note on Q100: Title: Life Cycle Assessment Update of Aluminum Production and Semi-fabrication for GREET Model Publication Date: September 2015 Authors: Q. Dai, J.C. Kelly, A. Burnham, and A. Elgowainy
Note on W100: Title: Life Cycle Assessment Update of Aluminum Production and Semi-fabrication for GREET Model Publication Date: September 2015 Authors: Q. Dai, J.C. Kelly, A. Burnham, and A. Elgowainy
Note on O103: Title: Life Cycle Assessment Update of Aluminum Production and Semi-fabrication for GREET Model Publication Date: September 2015 Authors: Q. Dai, J.C. Kelly, A. Burnham, and A. Elgowainy
Note on S103: Title: Life Cycle Assessment Update of Aluminum Production and Semi-fabrication for GREET Model Publication Date: September 2015 Authors: Q. Dai, J.C. Kelly, A. Burnham, and A. Elgowainy
Note on O104: Title: Life Cycle Assessment Update of Aluminum Production and Semi-fabrication for GREET Model Publication Date: September 2015 Authors: Q. Dai, J.C. Kelly, A. Burnham, and A. Elgowainy
Note on S104: Title: Life Cycle Assessment Update of Aluminum Production and Semi-fabrication for GREET Model Publication Date: September 2015 Authors: Q. Dai, J.C. Kelly, A. Burnham, and A. Elgowainy
Note on I105: Title: Life Cycle Assessment Update of Aluminum Production and Semi-fabrication for GREET Model Publication Date: September 2015 Authors: Q. Dai, J.C. Kelly, A. Burnham, and A. Elgowainy
Note on I106: Title: Life Cycle Assessment Update of Aluminum Production and Semi-fabrication for GREET Model Publication Date: September 2015 Authors: Q. Dai, J.C. Kelly, A. Burnham, and A. Elgowainy
Note on G107: Title: Life Cycle Assessment Update of Aluminum Production and Semi-fabrication for GREET Model Publication Date: September 2015 Authors: Q. Dai, J.C. Kelly, A. Burnham, and A. Elgowainy
Note on I107: Title: Life Cycle Assessment Update of Aluminum Production and Semi-fabrication for GREET Model Publication Date: September 2015 Authors: Q. Dai, J.C. Kelly, A. Burnham, and A. Elgowainy
Note on O107: Title: Life Cycle Assessment Update of Aluminum Production and Semi-fabrication for GREET Model Publication Date: September 2015 Authors: Q. Dai, J.C. Kelly, A. Burnham, and A. Elgowainy
Note on W120: 1.9154 ton Al2O3/ton Al
Note on A146: GHG calculations for aluminum include CF4 and C2F6.
Note on C146: In this cell the GHG calculation includes CF4 and C2F6.
Note on D146: In this cell the GHG calculation includes CF4 and C2F6.
Note on E146: In this cell the GHG calculation includes CF4 and C2F6.
Note on F146: In this cell the GHG calculation includes CF4 and C2F6.
Note on G146: In this cell the GHG calculation includes CF4 and C2F6.
Note on H146: In this cell the GHG calculation includes CF4 and C2F6.
Note on I146: In this cell the GHG calculation includes CF4 and C2F6.
Note on J146: In this cell the GHG calculation includes CF4 and C2F6.
Note on K146: In this cell the GHG calculation includes CF4 and C2F6.
Note on L146: In this cell the GHG calculation includes CF4 and C2F6.
Note on M146: In this cell the GHG calculation includes CF4 and C2F6.
Note on N146: In this cell the GHG calculation includes CF4 and C2F6.
Note on O146: In this cell the GHG calculation includes CF4 and C2F6.
Note on P146: In this cell the GHG calculation includes CF4 and C2F6.
Note on Q146: In this cell the GHG calculation includes CF4 and C2F6.
Note on R146: In this cell the GHG calculation includes CF4 and C2F6.
Note on S146: In this cell the GHG calculation includes CF4 and C2F6.
Note on T146: In this cell the GHG calculation includes CF4 and C2F6.
Note on U146: In this cell the GHG calculation includes CF4 and C2F6.
Note on V146: In this cell the GHG calculation includes CF4 and C2F6.
Note on X146: In this cell the GHG calculation includes CF4 and C2F6.
Note on A184: GHG calculations for aluminum include CF4 and C2F6.
Note on B184: In this cell the GHG calculation includes CF4 and C2F6.
Note on C184: In this cell the GHG calculation includes CF4 and C2F6.
Note on D184: In this cell the GHG calculation includes CF4 and C2F6.
Note on E184: In this cell the GHG calculation includes CF4 and C2F6.
Note on F184: In this cell the GHG calculation includes CF4 and C2F6.
Note on G184: In this cell the GHG calculation includes CF4 and C2F6.
Note on H184: In this cell the GHG calculation includes CF4 and C2F6.
Note on I184: In this cell the GHG calculation includes CF4 and C2F6.
Note on J184: In this cell the GHG calculation includes CF4 and C2F6.
Note on K184: In this cell the GHG calculation includes CF4 and C2F6.
Note on L184: In this cell the GHG calculation includes CF4 and C2F6.
Note on M184: In this cell the GHG calculation includes CF4 and C2F6.
Note on N184: In this cell the GHG calculation includes CF4 and C2F6.
Note on O184: In this cell the GHG calculation includes CF4 and C2F6.
Note on P184: In this cell the GHG calculation includes CF4 and C2F6.
Note on Q184: In this cell the GHG calculation includes CF4 and C2F6.
Note on R184: In this cell the GHG calculation includes CF4 and C2F6.
Note on S184: In this cell the GHG calculation includes CF4 and C2F6.

## C.Al
Virgin and Recycled Cast Aluminum | [5 empty] | Sheet from GREET2 2018
1) Key Input Parameters
1.1) Tons of Intermediate Material Needed per Ton of Final Cast Aluminum Product (from the Mat_Inputs sheet)
| Bauxite Mining | Bauxite Refining | Anode Production | Alumina Reduction | Primary Ingot Casting | Scrap Preparation | Secondary Ingot Casting | Shape Casting | Machining
Virgin Cast Aluminum | 1 | 1 | 1 | 1 | 1.02 | 0 | 0 | 1.107 | 1
Recycled Cast Aluminum | 0 | 0 | 0 | 0 | 0 | 0.968 | 1 | 1.107 | 1
1.2) Electric Generation Mix for Alumina Reduction: Hall-Heroult Process for Cast Aluminum (from the Mat_Inputs sheet)
NA smelter mix
Residual oil | 0%
Natural gas | 4.1%
Coal | 14.3%
Nuclear power | 0.5%
Biomass | 0%
Others | 81.1%
Total energy | 1378201.0088
Fossil fuels | 519763.1244
Coal | 418581.012
Natural gas | 94398.9205
Petroleum | 6783.1919
Water consumption | 1124.34
VOC: Total | 4.4289
CO: Total | 7.8647
NOx: Total | 26.7478
PM10: Total | 6.5361
PM2.5: Total | 2.6636
SOx: Total | 107.2551
BC: Total | 0.14828
OC: Total | 0.34442
CH4 | 78.8434
N2O | 0.75176
CO2 | 48010.9021
VOC: Urban | 0.26317
CO: Urban | 1.824
NOx: Urban | 7.3622
PM10: Urban | 1.0794
PM2.5: Urban | 0.77253
SOx: Urban | 39.3899
BC: Urban | 0.038056
OC: Urban | 0.086801
2) Shares of Combustion Processes for Each stage
Resi. oil industrial boiler | 100%
NG industrial boiler | 100%
NG Off-road Equipment | 0%
Coal industrial boiler | 100%
Gasoline Stationary Reciprocating Engine | 100%
Gasoline Off-road Equipment | 0%
Diesel Heavy Heavy-Duty Truck | 0%
Diesel Off-road Equipment | 100%
3) Calculations of Energy Consumption and Emissions for Each Stage
| Bauxite Mining |  | Bauxite Refining: Bayer Process |  | Anode Production |  | Alumina Reduction: Hall-Heroult Process |  | Primary Ingot Casting |  | Scrap Preparation (Recycled Al) |  | Secondary Ingot Casting (Recycled Al) |  | Shape Casting |  | Machining
| Combustion Emissions | Non-Combustion Emissions | Combustion Emissions | Non-Combustion Emissions | Combustion Emissions | Non-Combustion Emissions | Combustion Emissions | Non-Combustion Emissions | Combustion Emissions | Non-Combustion Emissions | Combustion Emissions | Non-Combustion Emissions | Combustion Emissions | Non-Combustion Emissions | Combustion Emissions | Non-Combustion Emissions | Combustion Emissions | Non-Combustion Emissions
Energy inputs: mmBtu per ton of material product, except as noted | 0.577 |  | 17.835 |  | 1.486 |  | 46.778 |  | 1.006 |  | 1.092 |  | 4.46 |  | 7.569 |  | 0.54
Urban emission share | 0% |  | 0% |  | 0% |  | 0% |  | 0% |  | 0% |  | 0% |  | 0% |  | 0%
Shares of process fuels
Resid. oil | 0.37 |  | 0.165 |  | 0.351 |  | 0 |  | 0.105 |  | 0 |  | 0 |  | 0 |  | 0
Diesel | 0.603 | (for trucks) | 0 |  | 0.064 |  | 0 |  | 0.029 |  | 0 | (for trucks) | 0 |  | 0 |  | 0
Gasoline | 0 |  | 0 |  | 0 |  | 0 |  | 0 |  | 0 |  | 0 |  | 0 |  | 0
Natural gas | 0 |  | 0.724 |  | 0.475 |  | 0 |  | 0.655 |  | 0.684 |  | 0.923 |  | 1 |  | 0
Coal | 0 |  | 0.075 |  | 0 |  | 0 |  | 0 |  | 0 |  | 0 |  | 0 |  | 0
Liquefied petroleum gas | 0 |  | 0 |  | 0 |  | 0 |  | 0.003 |  | 0 |  | 0 |  | 0 |  | 0
Electricity | 2.7% |  | 3.6% |  | 11% |  | 100% |  | 20.8% |  | 31.6% |  | 7.7% |  | 0% |  | 100%
Energy use: mmBtu per ton of material product, except as noted
Resid. oil | 0.21349 |  | 2.9428 |  | 0.52159 |  | 0 |  | 0.10563 |  | 0 |  | 0 |  | 0 |  | 0
Diesel | 0.34793 |  | 0 |  | 0.095104 |  | 0 |  | 0.029174 |  | 0 |  | 0 |  | 0 |  | 0
Gasoline | 0 |  | 0 |  | 0 |  | 0 |  | 0 |  | 0 |  | 0 |  | 0 |  | 0
Natural gas used | 0 |  | 12.9125 |  | 0.70585 |  | 0 |  | 0.65893 |  | 0.74693 |  | 4.1166 |  | 7.569 |  | 0
Coal | 0 |  | 1.3376 |  | 0 |  | 0 |  | 0 |  | 0 |  | 0 |  | 0 |  | 0
Liquefied petroleum gas | 0 |  | 0 |  | 0 |  | 0 |  | 0.003018 |  | 0 |  | 0 |  | 0 |  | 0
Electricity | 0.015579 |  | 0.64206 |  | 0.16346 |  | 46.778 |  | 0.20925 |  | 0.34507 |  | 0.34342 |  | 0 |  | 0.54
Sodium Hydroxide (50%): ton |  |  | 0.306 | [9 empty] | 0.0003836
Lime: ton |  |  | 0.078 | [7 empty] | 0.000896 |  | 0.0039872
Pet coke input: ton |  |  |  |  | 0.286
Coke input: ton |  |  |  |  | 0.063 |  | 0.006
Steel Sheet Part: ton |  |  |  |  | 0.003 |  | 0.004 | [5 empty] | 9.13e-05
Primary Al ingot: ton | [12 empty] | 0.079923
Total energy | 0.69578 |  | 24.9056 |  | 12.7895 |  | 64.7396 |  | 1.3197 |  | 1.5422 |  | 13.786 |  | 8.3418 |  | 1.1192
Fossil fuels | 0.68638 |  | 24.1915 |  | 12.6666 |  | 24.5769 |  | 1.2353 |  | 1.4044 |  | 10.2957 |  | 8.3364 |  | 0.90452
Coal | 0.022503 |  | 3.4132 |  | 2.1383 |  | 19.8252 |  | 0.20369 |  | 0.33572 |  | 2.4408 |  | 0.012895 |  | 0.51834
Natural gas | 0.074614 |  | 17.4302 |  | 1.7029 |  | 4.4329 |  | 0.8801 |  | 1.0542 |  | 6.7473 |  | 8.2928 |  | 0.36856
Petroleum | 0.58926 |  | 3.3482 |  | 8.8254 |  | 0.31882 |  | 0.15155 |  | 0.014488 |  | 1.1075 |  | 0.030721 |  | 0.017614
Water consumption | 15.5419 | 1486 | 3757.1162 | 824 | 236.8975 | 11.3 | 52612.8869 | 57.5 | 46.7504 | 55.1 | 105.576 | 0.105 | 5053.7546 | 73.1 | 24.2769 |  | 107.6645
Total Emissions: grams per ton of material product
VOC | 17.3956 |  | 252.3102 |  | 240.7671 |  | 235.1354 |  | 12.6769 |  | 14.8838 |  | 120.5995 | 69.5542 | 97.3497 |  | 8.1298
CO | 71.5376 |  | 1082.9097 |  | 334.135 |  | 456.6926 |  | 69.2226 |  | 55.3794 |  | 405.5169 |  | 410.2269 |  | 22.7018
NOx | 203.3116 |  | 2012.692 | 19.7257 | 631.8382 | 120.6379 | 1266.1073 | 235.872 | 149.4785 | 26.6437 | 90.02 |  | 729.254 | 42.7506 | 578.3879 |  | 50.9864
PM10 | 15.454 | 852.2181 | 227.6377 | 790.7854 | 133.6441 | 72.041 | 319.8526 | 1759.968 | 11.8079 | 27.5106 | 8.9749 |  | 366.158 | 242.2035 | 30.1316 |  | 9.2087
PM2.5 | 10.8142 | 429.879 | 137.8732 | 365.7593 | 69.8874 | 35.564 | 131.0474 | 879.984 | 7.6714 | 12.7528 | 5.5843 |  | 188.836 | 113.88 | 29.7383 |  | 4.0078
SOx | 158.3025 |  | 3536.3623 | 1465.6159 | 783.3669 | 829.7493 | 5076.6136 | 13862.016 | 135.7053 | 27.4232 | 97.5185 |  | 2248.1797 | 20.4581 | 89.9603 |  | 138.4636
BC | 5.2462 |  | 16.3477 |  | 7.7529 |  | 6.9953 |  | 2.0137 |  | 0.72927 |  | 6.2799 |  | 5.3768 |  | 0.29685
OC | 1.7903 |  | 32.0657 |  | 7.2567 |  | 16.2528 |  | 1.7981 |  | 1.6936 |  | 12.1353 |  | 12.5053 |  | 0.69689
CH4 | 67.5756 |  | 4281.1373 |  | 1351.6196 |  | 3726.0533 |  | 217.3888 |  | 258.2281 |  | 1795.1636 | 0.35381 | 1681.1853 |  | 143.6098
N2O | 1.2269 |  | 42.0567 |  | 4.7775 |  | 35.2492 |  | 2.1212 |  | 2.3623 |  | 16.6324 | 0.33566 | 16.3985 |  | 1.1629
CF4 | 0 |  | 0 |  | 0 |  | 0 | 69.7637 | 0 |  | 0 |  | 5.6873 |  | 0 |  | 0
C2F6 | 0 |  | 0 |  | 0 |  | 0 | 9.6163 | 0 |  | 0 |  | 0.78394 |  | 0 |  | 0
CO2 | 54665.0916 |  | 1719894.5074 |  | 244870.7136 | 41915.4342 | 2256598.7376 | 1391644.8 | 85327.7732 |  | 98001.7238 |  | 794706.6701 | 6.6135 | 495445.2752 |  | 75242.2777
Urban Emissions: grams per ton of material product
VOC | 1.4178 | 0 | 15.7188 | 0 | 17.0708 | 0 | 12.3422 | 0 | 0.88432 | 0 | 0.81875 | 0 | 6.7097 | 0 | 4.5387 | 0 | 0.57884 | 0
CO | 1.2418 | 0 | 61.4481 | 0 | 19.6085 | 0 | 85.5026 | 0 | 3.8907 | 0 | 5.0534 | 0 | 28.7856 | 0 | 21.8456 | 0 | 4.5301 | 0
NOx | 2.4022 | 0 | 98.7358 | 0 | 36.496 | 0 | 344.9279 | 0 | 7.318 | 0 | 10.168 | 0 | 61.7622 | 0 | 26.1347 | 0 | 11.8644 | 0
PM10 | 0.35128 | 0 | 6.3616 | 0 | 4.7725 | 0 | 50.5443 | 0 | 0.64366 | 0 | 0.94675 | 0 | 6.1104 | 0 | 0.11902 | 0 | 1.4621 | 0
PM2.5 | 0.27473 | 0 | 4.8245 | 0 | 3.7548 | 0 | 36.1756 | 0 | 0.47952 | 0 | 0.69844 | 0 | 4.4555 | 0 | 0.10324 | 0 | 1.0763 | 0
SOx | 3.7896 | 0 | 171.7949 | 0 | 50.9184 | 0 | 1844.1093 | 0 | 19.6955 | 0 | 31.5745 | 0 | 202.9766 | 0 | 2.1678 | 0 | 49.0489 | 0
BC | 0.031454 | 0 | 0.37833 | 0 | 0.50456 | 0 | 1.7825 | 0 | 0.03284 | 0 | 0.042949 | 0 | 0.27432 | 0 | 0.019643 | 0 | 0.064119 | 0
OC | 0.047286 | 0 | 0.81675 | 0 | 0.74475 | 0 | 4.0693 | 0 | 0.075975 | 0 | 0.10866 | 0 | 0.59213 | 0 | 0.031546 | 0 | 0.16498 | 0
4) Summary of Energy Consumption and Emissions
4.1) Energy Use and Emissions Related to Virgin Cast Aluminum
| Bauxite Mining | Bauxite Refining | Anode Production | Alumina Reduction | Primary Ingot Casting | Shape Casting | Machining | Final Shape Cast Aluminum Product: Combined
Tons of intermediate material needed per ton of aluminum | 1 | 1 | 1 | 1 | 1.02 | 1.107 | 1
Energy Use: mmBtu per ton of intermediate material product and final aluminum product | [7 empty] | per ton | per lb
Total energy | 0.69578 | 24.9056 | 12.7895 | 64.7396 | 1.3197 | 8.3418 | 1.1192 | 127.3706 | 0.063685
Fossil fuels | 0.68638 | 24.1915 | 12.6666 | 24.5769 | 1.2353 | 8.3364 | 0.90452 | 80.7522 | 0.040376
Coal | 0.022503 | 3.4132 | 2.1383 | 19.8252 | 0.20369 | 0.012895 | 0.51834 | 29.4359 | 0.014718
Natural gas | 0.074614 | 17.4302 | 1.7029 | 4.4329 | 0.8801 | 8.2928 | 0.36856 | 36.3292 | 0.018165
Petroleum | 0.58926 | 3.3482 | 8.8254 | 0.31882 | 0.15155 | 0.030721 | 0.017614 | 14.9871 | 0.0074936
Water consumption | 1501.5419 | 4581.1162 | 248.1975 | 52670.3869 | 101.8504 | 24.2769 | 107.6645 | 66865.3528 | 33.4327
Total Emissions: grams per ton of intermediate material product and final aluminum product | [7 empty] | per ton | per lb
VOC | 17.3956 | 252.3102 | 240.7671 | 235.1354 | 12.6769 | 97.3497 | 8.1298 | 961.409 | 0.4807
CO | 71.5376 | 1082.9097 | 334.135 | 456.6926 | 69.2226 | 410.2269 | 22.7018 | 2706.046 | 1.353
NOx | 203.3116 | 2032.4178 | 752.4761 | 1501.9793 | 176.1222 | 578.3879 | 50.9864 | 5894.3888 | 2.9472
PM10 | 867.6721 | 1018.423 | 205.6851 | 2079.8206 | 39.3185 | 30.1316 | 9.2087 | 4793.1872 | 2.3966
PM2.5 | 440.6931 | 503.6325 | 105.4514 | 1011.0314 | 20.4242 | 29.7383 | 4.0078 | 2383.2969 | 1.1916
SOx | 158.3025 | 5001.9782 | 1613.1161 | 18938.6296 | 163.1285 | 89.9603 | 138.4636 | 29441.4846 | 14.7207
BC | 5.2462 | 16.3477 | 7.7529 | 6.9953 | 2.0137 | 5.3768 | 0.29685 | 48.9381 | 0.024469
OC | 1.7903 | 32.0657 | 7.2567 | 16.2528 | 1.7981 | 12.5053 | 0.69689 | 79.9664 | 0.039983
CH4 | 67.5756 | 4281.1373 | 1351.6196 | 3726.0533 | 217.3888 | 1681.1853 | 143.6098 | 12709.1538 | 6.3546
N2O | 1.2269 | 42.0567 | 4.7775 | 35.2492 | 2.1212 | 16.3985 | 1.1629 | 113.9786 | 0.056989
CF4 | 0 | 0 | 0 | 69.7637 | 0 | 0 | 0 | 78.773 | 0.039386
C2F6 | 0 | 0 | 0 | 9.6163 | 0 | 0 | 0 | 10.8582 | 0.0054291
CO2 | 54665.0916 | 1719894.5074 | 286786.1478 | 3648243.5376 | 85327.7732 | 495445.2752 | 75242.2777 | 7112071.0425 | 3556.0355
CO2 (VOC, CO, CO2) | 54831.724 | 1722382.5895 | 288061.6078 | 3649694.0363 | 85476.0614 | 496393.324 | 75303.2898 | 7119319.7917 | 3559.6599
GHGs | 57184.1324 | 1861961.7312 | 329876.2293 | 4340091.0322 | 92559.8332 | 551174.491 | 79919.7438 | 8173589.1642 | 4086.7946
Urban Emissions: grams per ton of intermediate material product and final aluminum product | [7 empty] | per ton | per lb
VOC | 1.4178 | 15.7188 | 17.0708 | 12.3422 | 0.88432 | 4.5387 | 0.57884 | 58.6574 | 0.029329
CO | 1.2418 | 61.4481 | 19.6085 | 85.5026 | 3.8907 | 21.8456 | 4.5301 | 220.1536 | 0.11008
NOx | 2.4022 | 98.7358 | 36.496 | 344.9279 | 7.318 | 26.1347 | 11.8644 | 590.9802 | 0.29549
PM10 | 0.35128 | 6.3616 | 4.7725 | 50.5443 | 0.64366 | 0.11902 | 1.4621 | 72.334 | 0.036167
PM2.5 | 0.27473 | 4.8245 | 3.7548 | 36.1756 | 0.47952 | 0.10324 | 1.0763 | 52.5551 | 0.026278
SOx | 3.7896 | 171.7949 | 50.9184 | 1844.1093 | 19.6955 | 2.1678 | 49.0489 | 2411.0306 | 1.2055
BC | 0.031454 | 0.37833 | 0.50456 | 1.7825 | 0.03284 | 0.019643 | 0.064119 | 3.1653 | 0.0015826
OC | 0.047286 | 0.81675 | 0.74475 | 4.0693 | 0.075975 | 0.031546 | 0.16498 | 6.6919 | 0.003346
4.2) Energy Use and Emissions Related to Recycled Cast Aluminum
| Scrap Preparation | Secondary Ingot Casting | Shape Casting | Machining | Final Shape Cast Aluminum Product: Combined
Tons of intermediate material needed per ton of aluminum | 0.968 | 1 | 1.107 | 1
Energy Use: mmBtu per ton of intermediate material product and final aluminum product |  |  |  |  | per ton | per lb
Total energy | 1.5422 | 13.786 | 8.3418 | 1.1192 | 26.3746 | 0.013187
Fossil fuels | 1.4044 | 10.2957 | 8.3364 | 0.90452 | 22.1432 | 0.011072
Coal | 0.33572 | 2.4408 | 0.012895 | 0.51834 | 3.593 | 0.0017965
Natural gas | 1.0542 | 6.7473 | 8.2928 | 0.36856 | 17.2604 | 0.0086302
Petroleum | 0.014488 | 1.1075 | 0.030721 | 0.017614 | 1.2899 | 0.00064495
Water consumption | 105.681 | 5126.8546 | 24.2769 | 107.6645 | 5920.6146 | 2.9603
Total Emissions: grams per ton of intermediate material product and final aluminum product |  |  |  |  | per ton | per lb
VOC | 14.8838 | 190.1537 | 97.3497 | 8.1298 | 331.9288 | 0.16596
CO | 55.3794 | 405.5169 | 410.2269 | 22.7018 | 941.1792 | 0.47059
NOx | 90.02 | 772.0046 | 578.3879 | 50.9864 | 1580.4466 | 0.79022
PM10 | 8.9749 | 608.3614 | 30.1316 | 9.2087 | 722.4136 | 0.36121
PM2.5 | 5.5843 | 302.716 | 29.7383 | 4.0078 | 374.8366 | 0.18742
SOx | 97.5185 | 2268.6378 | 89.9603 | 138.4636 | 2844.3044 | 1.4222
BC | 0.72927 | 6.2799 | 5.3768 | 0.29685 | 13.4069 | 0.0067035
OC | 1.6936 | 12.1353 | 12.5053 | 0.69689 | 28.4507 | 0.014225
CH4 | 258.2281 | 1795.5174 | 1681.1853 | 143.6098 | 4089.1439 | 2.0446
N2O | 2.3623 | 16.968 | 16.3985 | 1.1629 | 38.8763 | 0.019438
CF4 | 0 | 5.6873 | 0 | 0 | 6.2958 | 0.0031479
C2F6 | 0 | 0.78394 | 0 | 0 | 0.86782 | 0.00043391
CO2 | 98001.7238 | 794713.2836 | 495445.2752 | 75242.2777 | 1555451.453 | 777.7257
CO2 (VOC, CO, CO2) | 98135.1366 | 795943.17 | 496393.324 | 75303.2898 | 1557964.9601 | 778.9825
GHGs | 106507.982 | 900713.4684 | 551174.491 | 79919.7438 | 1742315.4416 | 871.1577
Urban Emissions: grams per ton of intermediate material product and final aluminum product |  |  |  |  | per ton | per lb
VOC | 0.81875 | 6.7097 | 4.5387 | 0.57884 | 13.4225 | 0.0067113
CO | 5.0534 | 28.7856 | 21.8456 | 4.5301 | 63.6564 | 0.031828
NOx | 10.168 | 61.7622 | 26.1347 | 11.8644 | 117.2658 | 0.058633
PM10 | 0.94675 | 6.1104 | 0.11902 | 1.4621 | 9.3599 | 0.00468
PM2.5 | 0.69844 | 4.4555 | 0.10324 | 1.0763 | 6.8602 | 0.0034301
SOx | 31.5745 | 202.9766 | 2.1678 | 49.0489 | 309.7463 | 0.15487
BC | 0.042949 | 0.27432 | 0.019643 | 0.064119 | 0.43345 | 0.00021673
OC | 0.10866 | 0.59213 | 0.031546 | 0.16498 | 0.96844 | 0.00048422
Note on A16: Author: 100% hydro
Note on C85: Title: Life Cycle Assessment Update of Aluminum Production and Semi-fabrication for GREET Model Publication Date: September 2015 Authors: Q. Dai, J.C. Kelly, A. Burnham, and A. Elgowainy
Note on E85: Title: Life Cycle Assessment Update of Aluminum Production and Semi-fabrication for GREET Model Publication Date: September 2015 Authors: Q. Dai, J.C. Kelly, A. Burnham, and A. Elgowainy
Note on G85: Title: Life Cycle Assessment Update of Aluminum Production and Semi-fabrication for GREET Model Publication Date: September 2015 Authors: Q. Dai, J.C. Kelly, A. Burnham, and A. Elgowainy
Note on I85: Title: Life Cycle Assessment Update of Aluminum Production and Semi-fabrication for GREET Model Publication Date: September 2015 Authors: Q. Dai, J.C. Kelly, A. Burnham, and A. Elgowainy
Note on K85: Title: Life Cycle Assessment Update of Aluminum Production and Semi-fabrication for GREET Model Publication Date: September 2015 Authors: Q. Dai, J.C. Kelly, A. Burnham, and A. Elgowainy
Note on M85: Title: Life Cycle Assessment Update of Aluminum Production and Semi-fabrication for GREET Model Publication Date: September 2015 Authors: Q. Dai, J.C. Kelly, A. Burnham, and A. Elgowainy
Note on O85: Title: Life Cycle Assessment Update of Aluminum Production and Semi-fabrication for GREET Model Publication Date: September 2015 Authors: Q. Dai, J.C. Kelly, A. Burnham, and A. Elgowainy
Note on O87: Title: Life Cycle Assessment Update of Aluminum Production and Semi-fabrication for GREET Model Publication Date: September 2015 Authors: Q. Dai, J.C. Kelly, A. Burnham, and A. Elgowainy
Note on E89: Title: Life Cycle Assessment Update of Aluminum Production and Semi-fabrication for GREET Model Publication Date: September 2015 Authors: Q. Dai, J.C. Kelly, A. Burnham, and A. Elgowainy
Note on G89: Title: Life Cycle Assessment Update of Aluminum Production and Semi-fabrication for GREET Model Publication Date: September 2015 Authors: Q. Dai, J.C. Kelly, A. Burnham, and A. Elgowainy
Note on I89: Title: Life Cycle Assessment Update of Aluminum Production and Semi-fabrication for GREET Model Publication Date: September 2015 Authors: Q. Dai, J.C. Kelly, A. Burnham, and A. Elgowainy
Note on K89: Title: Life Cycle Assessment Update of Aluminum Production and Semi-fabrication for GREET Model Publication Date: September 2015 Authors: Q. Dai, J.C. Kelly, A. Burnham, and A. Elgowainy
Note on O89: Title: Life Cycle Assessment Update of Aluminum Production and Semi-fabrication for GREET Model Publication Date: September 2015 Authors: Q. Dai, J.C. Kelly, A. Burnham, and A. Elgowainy
Note on C90: Title: Life Cycle Assessment Update of Aluminum Production and Semi-fabrication for GREET Model Publication Date: September 2015 Authors: Q. Dai, J.C. Kelly, A. Burnham, and A. Elgowainy
Note on E90: Title: Life Cycle Assessment Update of Aluminum Production and Semi-fabrication for GREET Model Publication Date: September 2015 Authors: Q. Dai, J.C. Kelly, A. Burnham, and A. Elgowainy
Note on G90: Title: Life Cycle Assessment Update of Aluminum Production and Semi-fabrication for GREET Model Publication Date: September 2015 Authors: Q. Dai, J.C. Kelly, A. Burnham, and A. Elgowainy
Note on I90: Title: Life Cycle Assessment Update of Aluminum Production and Semi-fabrication for GREET Model Publication Date: September 2015 Authors: Q. Dai, J.C. Kelly, A. Burnham, and A. Elgowainy
Note on K90: Title: Life Cycle Assessment Update of Aluminum Production and Semi-fabrication for GREET Model Publication Date: September 2015 Authors: Q. Dai, J.C. Kelly, A. Burnham, and A. Elgowainy
Note on O90: Title: Life Cycle Assessment Update of Aluminum Production and Semi-fabrication for GREET Model Publication Date: September 2015 Authors: Q. Dai, J.C. Kelly, A. Burnham, and A. Elgowainy
Note on C91: Title: Life Cycle Assessment Update of Aluminum Production and Semi-fabrication for GREET Model Publication Date: September 2015 Authors: Q. Dai, J.C. Kelly, A. Burnham, and A. Elgowainy
Note on E91: Title: Life Cycle Assessment Update of Aluminum Production and Semi-fabrication for GREET Model Publication Date: September 2015 Authors: Q. Dai, J.C. Kelly, A. Burnham, and A. Elgowainy
Note on G91: Title: Life Cycle Assessment Update of Aluminum Production and Semi-fabrication for GREET Model Publication Date: September 2015 Authors: Q. Dai, J.C. Kelly, A. Burnham, and A. Elgowainy
Note on I91: Title: Life Cycle Assessment Update of Aluminum Production and Semi-fabrication for GREET Model Publication Date: September 2015 Authors: Q. Dai, J.C. Kelly, A. Burnham, and A. Elgowainy
Note on K91: Title: Life Cycle Assessment Update of Aluminum Production and Semi-fabrication for GREET Model Publication Date: September 2015 Authors: Q. Dai, J.C. Kelly, A. Burnham, and A. Elgowainy
Note on O91: Title: Life Cycle Assessment Update of Aluminum Production and Semi-fabrication for GREET Model Publication Date: September 2015 Authors: Q. Dai, J.C. Kelly, A. Burnham, and A. Elgowainy
Note on E92: Title: Life Cycle Assessment Update of Aluminum Production and Semi-fabrication for GREET Model Publication Date: September 2015 Authors: Q. Dai, J.C. Kelly, A. Burnham, and A. Elgowainy
Note on G92: Title: Life Cycle Assessment Update of Aluminum Production and Semi-fabrication for GREET Model Publication Date: September 2015 Authors: Q. Dai, J.C. Kelly, A. Burnham, and A. Elgowainy
Note on I92: Title: Life Cycle Assessment Update of Aluminum Production and Semi-fabrication for GREET Model Publication Date: September 2015 Authors: Q. Dai, J.C. Kelly, A. Burnham, and A. Elgowainy
Note on K92: Title: Life Cycle Assessment Update of Aluminum Production and Semi-fabrication for GREET Model Publication Date: September 2015 Authors: Q. Dai, J.C. Kelly, A. Burnham, and A. Elgowainy
Note on O92: Title: Life Cycle Assessment Update of Aluminum Production and Semi-fabrication for GREET Model Publication Date: September 2015 Authors: Q. Dai, J.C. Kelly, A. Burnham, and A. Elgowainy
Note on O95: Title: Life Cycle Assessment Update of Aluminum Production and Semi-fabrication for GREET Model Publication Date: September 2015 Authors: Q. Dai, J.C. Kelly, A. Burnham, and A. Elgowainy
Note on O96: Title: Life Cycle Assessment Update of Aluminum Production and Semi-fabrication for GREET Model Publication Date: September 2015 Authors: Q. Dai, J.C. Kelly, A. Burnham, and A. Elgowainy
Note on I97: Title: Life Cycle Assessment Update of Aluminum Production and Semi-fabrication for GREET Model Publication Date: September 2015 Authors: Q. Dai, J.C. Kelly, A. Burnham, and A. Elgowainy
Note on I98: Title: Life Cycle Assessment Update of Aluminum Production and Semi-fabrication for GREET Model Publication Date: September 2015 Authors: Q. Dai, J.C. Kelly, A. Burnham, and A. Elgowainy
Note on G99: Title: Life Cycle Assessment Update of Aluminum Production and Semi-fabrication for GREET Model Publication Date: September 2015 Authors: Q. Dai, J.C. Kelly, A. Burnham, and A. Elgowainy
Note on I99: Title: Life Cycle Assessment Update of Aluminum Production and Semi-fabrication for GREET Model Publication Date: September 2015 Authors: Q. Dai, J.C. Kelly, A. Burnham, and A. Elgowainy
Note on O99: Title: Life Cycle Assessment Update of Aluminum Production and Semi-fabrication for GREET Model Publication Date: September 2015 Authors: Q. Dai, J.C. Kelly, A. Burnham, and A. Elgowainy
Note on A136: GHG calculations for aluminum include CF4 and C2F6.
Note on B136: In this cell the GHG calculation includes CF4 and C2F6.
Note on C136: In this cell the GHG calculation includes CF4 and C2F6.
Note on D136: In this cell the GHG calculation includes CF4 and C2F6.
Note on E136: In this cell the GHG calculation includes CF4 and C2F6.
Note on F136: In this cell the GHG calculation includes CF4 and C2F6.
Note on G136: In this cell the GHG calculation includes CF4 and C2F6.
Note on H136: In this cell the GHG calculation includes CF4 and C2F6.
Note on I136: In this cell the GHG calculation includes CF4 and C2F6.
Note on J136: In this cell the GHG calculation includes CF4 and C2F6.
Note on A172: GHG calculations for aluminum include CF4 and C2F6.
Note on B172: In this cell the GHG calculation includes CF4 and C2F6.
Note on C172: In this cell the GHG calculation includes CF4 and C2F6.
Note on D172: In this cell the GHG calculation includes CF4 and C2F6.
Note on E172: In this cell the GHG calculation includes CF4 and C2F6.
Note on F172: In this cell the GHG calculation includes CF4 and C2F6.
Note on G172: In this cell the GHG calculation includes CF4 and C2F6.

## Copper
Copper | [5 empty] | Sheet from GREET2 2018
1) Shares of Production Location for Copper
U.S. | 0.842
Chile | 0.158
2) Shares of Combustion Processes for Each stage
Resi. oil industrial boiler | 100%
NG industrial boiler | 100%
NG Off-road Equipment | 0%
Coal industrial boiler | 100%
Diesel Heavy Heavy-Duty Truck | 100%
Diesel Off-road Equipment | 0%
3) Calculations of Energy Consumption and Emissions for Each Stage
| Copper Ore Mining |  | Copper Smelting/Refining |  | Chilean Copper production |  | Drawing Wire
| Combustion Emissions | Non-Combustion Emissions | Combustion Emissions | Non-Combustion Emissions | Combustion Emissions | Non-Combustion Emissions | Combustion Emissions | Non-Combustion Emissions
Energy inputs: mmBtu per ton of material product, except as noted | 2.15 |  | 19.782 |  | 24.338 |  | 2.482
Urban emission share | 0% |  | 0% |  | 0% |  | 0%
Shares of process fuels
Resid. oil | 0% |  | 0% |  | 36.12% |  | 33.8%
Diesel | 48% | (for trucks) | 7% |  | 7.577% |  | 0%
Natural gas | 0% |  | 43.5% |  | 0.7713% |  | 0%
Coal | 0% |  | 16.5% |  | 0% |  | 0.5%
Electricity | 52% |  | 33% |  | 55.53% |  | 65.7%
Energy use: mmBtu per ton of product
Resid. oil | 0 |  | 0 |  | 8.7902 |  | 0.83892
Diesel | 1.032 |  | 1.3847 |  | 1.8442 |  | 0
Natural gas | 0 |  | 8.6052 |  | 0.18773 |  | 0
Coal | 0 |  | 3.264 |  | 0 |  | 0.01241
Electricity | 1.118 |  | 6.5281 |  | 13.5159 |  | 1.6307
Total energy | 3.5584 |  | 28.014 |  | 46.2225 |  | 4.3551
Fossil fuels | 3.1077 |  | 25.402 |  | 34.9573 |  | 3.7025
Coal | 1.0879 |  | 9.5727 |  | 10.5568 |  | 1.5878
Natural gas | 0.89895 |  | 14.0762 |  | 3.839 |  | 1.1844
Petroleum | 1.1209 |  | 1.7531 |  | 20.5615 |  | 0.93028
Water consumption | 246.4876 |  | 1373.5456 |  | 9520.6758 |  | 342.7948
Total Emissions: grams per ton of product
VOC | 49.4752 |  | 248.8914 |  | 303.306 |  | 30.2303
CO | 144.7086 |  | 1757.1175 |  | 3553.4427 |  | 108.9872
NOx | 340.5239 |  | 4631.6658 |  | 10209.3224 |  | 295.3134
PM10 | 28.0506 | 54.447 | 261.419 |  | 1414.233 | 54.447 | 59.3119
PM2.5 | 13.3589 | 27.2235 | 172.3537 |  | 641.7667 | 27.2235 | 27.1631
SOx | 302.6326 |  | 3597.0194 | 125927.305 | 11749.5769 | 125927.305 | 1010.3303
BC | 1.1653 |  | 71.568 |  | 134.4559 |  | 1.9971
OC | 2.4353 |  | 38.4185 |  | 113.075 |  | 3.1726
CH4 | 434.9594 |  | 4297.4043 |  | 4185.7482 |  | 525.5989
N2O | 2.7816 |  | 36.7744 |  | 64.4274 |  | 5.1149
CO2 | 250850.648 |  | 1931125.1631 |  | 3024077.805 |  | 308967.8708
Urban Emissions: grams per ton of product
VOC | 4.3311 | 0 | 16.6099 | 0 | 41.4169 | 0 | 3.1045 | 0
CO | 11.7264 | 0 | 83.2149 | 0 | 94.1874 | 0 | 14.9381 | 0
NOx | 28.7976 | 0 | 181.3286 | 0 | 277.6406 | 0 | 38.3228 | 0
PM10 | 3.6559 | 0 | 18.7631 | 0 | 45.5038 | 0 | 4.7975 | 0
PM2.5 | 2.7176 | 0 | 13.8807 | 0 | 29.7831 | 0 | 3.5597 | 0
SOx | 106.4642 | 0 | 602.7397 | 0 | 1066.8615 | 0 | 150.9385 | 0
BC | 0.19362 | 0 | 0.88786 | 0 | 2.187 | 0 | 0.22935 | 0
OC | 0.42712 | 0 | 2.2054 | 0 | 4.205 | 0 | 0.55218 | 0
3) Summary of Energy Consumption and Emissions Related to Copper
| Ore Mining | Copper Smelting / Refining | Drawing Wire | Final Copper Product in U.S.: Combined |  | Chilean Copper Production | Drawing Wire | Final Copper Product in U.S.: Combined |  | Final Copper Product: Combined
Energy Use: mmBtu |  |  |  | per ton | per lb |  |  | per ton | per lb | per ton | per lb
Total energy | 3.5584 | 28.014 | 4.3551 | 35.9275 | 0.017964 | 46.2225 | 4.3551 | 50.5776 | 0.025289 | 38.2422 | 0.019121
Fossil fuels | 3.1077 | 25.402 | 3.7025 | 32.2123 | 0.016106 | 34.9573 | 3.7025 | 38.6598 | 0.01933 | 33.231 | 0.016615
Coal | 1.0879 | 9.5727 | 1.5878 | 12.2485 | 0.0061242 | 10.5568 | 1.5878 | 12.1446 | 0.0060723 | 12.2321 | 0.006116
Natural gas | 0.89895 | 14.0762 | 1.1844 | 16.1595 | 0.0080798 | 3.839 | 1.1844 | 5.0234 | 0.0025117 | 14.4 | 0.0072
Petroleum | 1.1209 | 1.7531 | 0.93028 | 3.8043 | 0.0019021 | 20.5615 | 0.93028 | 21.4918 | 0.010746 | 6.5989 | 0.0032995
Water consumption | 246.4876 | 1373.5456 | 342.7948 | 1962.828 | 0.98141 | 9520.6758 | 342.7948 | 9863.4706 | 4.9317 | 3211.1295 | 1.6056
Total Emissions: grams |  |  |  | per ton | per lb |  |  | per ton | per lb | per ton | per lb
VOC | 49.4752 | 248.8914 | 30.2303 | 328.5968 | 0.1643 | 303.306 | 30.2303 | 333.5363 | 0.16677 | 329.3773 | 0.16469
CO | 144.7086 | 1757.1175 | 108.9872 | 2010.8132 | 1.0054 | 3553.4427 | 108.9872 | 3662.4299 | 1.8312 | 2271.7686 | 1.1359
NOx | 340.5239 | 4631.6658 | 295.3134 | 5267.503 | 2.6338 | 10209.3224 | 295.3134 | 10504.6358 | 5.2523 | 6094.97 | 3.0475
PM10 | 82.4976 | 261.419 | 59.3119 | 403.2285 | 0.20161 | 1468.68 | 59.3119 | 1527.9919 | 0.764 | 580.9411 | 0.29047
PM2.5 | 40.5824 | 172.3537 | 27.1631 | 240.0992 | 0.12005 | 668.9902 | 27.1631 | 696.1534 | 0.34808 | 312.1557 | 0.15608
SOx | 302.6326 | 129524.3244 | 1010.3303 | 130837.2873 | 65.4186 | 137676.8819 | 1010.3303 | 138687.2122 | 69.3436 | 132077.5754 | 66.0388
BC | 1.1653 | 71.568 | 1.9971 | 74.7304 | 0.037365 | 134.4559 | 1.9971 | 136.453 | 0.068227 | 84.4826 | 0.042241
OC | 2.4353 | 38.4185 | 3.1726 | 44.0264 | 0.022013 | 113.075 | 3.1726 | 116.2476 | 0.058124 | 55.4374 | 0.027719
CH4 | 434.9594 | 4297.4043 | 525.5989 | 5257.9626 | 2.629 | 4185.7482 | 525.5989 | 4711.3472 | 2.3557 | 5171.5974 | 2.5858
N2O | 2.7816 | 36.7744 | 5.1149 | 44.6708 | 0.022335 | 64.4274 | 5.1149 | 69.5423 | 0.034771 | 48.6005 | 0.0243
CO2 | 250850.648 | 1931125.1631 | 308967.8708 | 2490943.6819 | 1245.4718 | 3024077.805 | 308967.8708 | 3333045.6758 | 1666.5228 | 2623995.797 | 1311.9979
CO2 (VOC, CO, CO2) | 251232.2449 | 1934662.0591 | 309233.354 | 2495127.6581 | 1247.5638 | 3030607.0902 | 309233.354 | 3339840.4442 | 1669.9202 | 2628592.2783 | 1314.2961
GHGs | 265018.1398 | 2073329.3993 | 326356.7704 | 2664704.3094 | 1332.3522 | 3173252.8109 | 326356.7704 | 3499609.5813 | 1749.8048 | 2796619.3424 | 1398.3097
Urban Emissions: grams |  |  |  | per ton | per lb |  |  | per ton | per lb | per ton | per lb
VOC | 4.3311 | 16.6099 | 3.1045 | 24.0455 | 0.012023 | 41.4169 | 3.1045 | 44.5214 | 0.022261 | 27.2807 | 0.01364
CO | 11.7264 | 83.2149 | 14.9381 | 109.8793 | 0.05494 | 94.1874 | 14.9381 | 109.1255 | 0.054563 | 109.7602 | 0.05488
NOx | 28.7976 | 181.3286 | 38.3228 | 248.4491 | 0.12422 | 277.6406 | 38.3228 | 315.9635 | 0.15798 | 259.1163 | 0.12956
PM10 | 3.6559 | 18.7631 | 4.7975 | 27.2165 | 0.013608 | 45.5038 | 4.7975 | 50.3013 | 0.025151 | 30.8639 | 0.015432
PM2.5 | 2.7176 | 13.8807 | 3.5597 | 20.1579 | 0.010079 | 29.7831 | 3.5597 | 33.3427 | 0.016671 | 22.2411 | 0.011121
SOx | 106.4642 | 602.7397 | 150.9385 | 860.1423 | 0.43007 | 1066.8615 | 150.9385 | 1217.8 | 0.6089 | 916.6522 | 0.45833
BC | 0.19362 | 0.88786 | 0.22935 | 1.3108 | 0.00065541 | 2.187 | 0.22935 | 2.4164 | 0.0012082 | 1.4855 | 0.00074275
OC | 0.42712 | 2.2054 | 0.55218 | 3.1847 | 0.0015923 | 4.205 | 0.55218 | 4.7572 | 0.0023786 | 3.4332 | 0.0017166
Note on C42: Data from "Life Cycle Material Data Update for GREET Model" Keoleian et al. 2012 Appendix
Note on E44: Data from "Life Cycle Material Data Update for GREET Model" Keoleian et al. 2012 Appendix

## Glass
Glass and Fiber Glass | [5 empty] | Sheet from GREET2 2018
1) Key Input Parameter (from the Mat_Inputs sheet)
| Glass | Glass Fiber
Composition of Fiber Glass: | 0% | 100%
2) Shares of Combustion Processes for Each stage
Resi. oil industrial boiler | 100%
NG industrial boiler | 100%
NG Off-road Equipment | 0%
Coal industrial boiler | 100%
Diesel Reciprocating Engine | 100%
Diesel Off-road Equipment | 0%
3) Calculations of Energy Consumption and Emissions for Each Stage
| Dolomite Mining & Transpt. |  | Glass | [11 empty] | Refined B2O3 |  | E Glass as a representative of Glass Fiber
|  |  | Batch Preparation |  | Melting and Refining |  | Forming |  | Annealing |  | Tempering |  | Laminating |  |  |  | Batch Preparation |  | Melting and Refining |  | Forming |  | Post-forming
| Combustion Emissions | Non-Combustion Emissions | Combustion Emissions | Non-Combustion Emissions | Combustion Emissions | Non-Combustion Emissions | Combustion Emissions | Non-Combustion Emissions | Combustion Emissions | Non-Combustion Emissions | Combustion Emissions | Non-Combustion Emissions | Combustion Emissions | Non-Combustion Emissions | Combustion Emissions | Non-Combustion Emissions | Combustion Emissions | Non-Combustion Emissions | Combustion Emissions | Non-Combustion Emissions | Combustion Emissions | Non-Combustion Emissions | Combustion Emissions | Non-Combustion Emissions
Energy inputs: mmBtu per ton of material product, except as noted | 0.157 |  | 0.27 |  | 6.5 |  | 1.5 |  | 0.41 |  | 4.2 |  | 1.64 |  | 11.351 |  | 1.15 |  | 6.5 |  | 2 |  | 3.28
Urban emission share | 0% |  | 0% |  | 0% |  | 0% |  | 0% |  | 0% |  | 0% |  | 0% |  | 0% |  | 0% |  | 0% |  | 0%
Shares of process fuels
Resid. oil | 0% |  | 0% |  | 0% |  | 0% |  | 0% |  | 0% |  | 0% |  | 17.2% |  | 0% |  | 0% |  | 0% |  | 0%
Diesel | 94% |  | 0% |  | 0% |  | 0% |  | 0% |  | 0% |  | 0% |  | 1.9% |  | 0% |  | 0% |  | 0% |  | 0%
Natural gas | 0% |  | 0% |  | 98% |  | 0% |  | 97.6% |  | 95.5% |  | 91.5% |  | 70.1% |  | 0% |  | 100% |  | 0% |  | 100%
Coal | 0% |  | 0% |  | 0% |  | 0% |  | 0% |  | 0% |  | 0% |  | 7.3% |  | 0% |  | 0% |  | 0% |  | 0%
Electricity | 6% |  | 100% |  | 2% |  | 100% |  | 2.4% |  | 4.5% |  | 8.5% |  | 3.5% |  | 100% |  | 0% |  | 100% |  | 0%
Energy use: mmBtu per ton of product
Resid. oil | 0 |  | 0 |  | 0 |  | 0 |  | 0 |  | 0 |  | 0 |  | 1.9524 |  | 0 |  | 0 |  | 0 |  | 0
Diesel | 0.14758 |  | 0 |  | 0 |  | 0 |  | 0 |  | 0 |  | 0 |  | 0.21567 |  | 0 |  | 0 |  | 0 |  | 0
Natural gas | 0 |  | 0 |  | 6.37 |  | 0 |  | 0.40016 |  | 4.011 |  | 1.5006 |  | 7.9571 |  | 0 |  | 6.5 |  | 0 |  | 3.28
Coal | 0 |  | 0 |  | 0 |  | 0 |  | 0 |  | 0 |  | 0 |  | 0.82862 |  | 0 |  | 0 |  | 0 |  | 0
Electricity | 0.00942 |  | 0.27 |  | 0.13 |  | 1.5 |  | 0.00984 |  | 0.189 |  | 0.1394 |  | 0.39729 |  | 1.15 |  | 0 |  | 2 |  | 0
Sand (ton) |  |  | 0.721 | [13 empty] | 0.393
Limestone (ton) |  |  | 0.099 | [13 empty] | 0.395
Soda ash (ton) |  |  | 0.232
Dolomite (ton) |  |  | 0.183
Kaolin (ton) | [16 empty] | 0.327
Refined B2O3 (ton) | [16 empty] | 0.066
Total energy | 0.19703 |  | 2.0255 |  | 7.2898 |  | 3.1088 |  | 0.46141 |  | 4.8122 |  | 1.9427 |  | 12.9394 |  | 7.9314 |  | 7.1636 |  | 4.1451 |  | 3.6149
Fossil fuels | 0.19239 |  | 1.8698 |  | 7.2336 |  | 2.5125 |  | 0.45721 |  | 4.7343 |  | 1.8862 |  | 12.7639 |  | 6.8514 |  | 7.159 |  | 3.3501 |  | 3.6126
Coal | 0.011151 |  | 1.3575 |  | 0.13564 |  | 1.4398 |  | 0.010127 |  | 0.18825 |  | 0.13637 |  | 1.2522 |  | 2.6727 |  | 0.011074 |  | 1.9198 |  | 0.0055881
Natural gas | 0.025861 |  | 0.28766 |  | 7.0679 |  | 1.0238 |  | 0.44514 |  | 4.5236 |  | 1.7392 |  | 9.1863 |  | 3.5851 |  | 7.1216 |  | 1.3651 |  | 3.5937
Petroleum | 0.15538 |  | 0.22473 |  | 0.030095 |  | 0.048927 |  | 0.0019451 |  | 0.022445 |  | 0.010638 |  | 2.3254 |  | 0.59353 |  | 0.026382 |  | 0.065236 |  | 0.013313
Water consumption | 5.2504 |  | 2054.3643 | 8.64 | 46.3504 |  | 299.068 |  | 3.2454 | 360 | 50.5475 |  | 32.6064 |  | 153.9132 | 1462 | 8652.6826 | 4.7 | 20.8482 |  | 398.7574 | 960 | 10.5203
Total Emissions: grams per ton of product
VOC | 1.6258 |  | 26.4337 |  | 83.8858 |  | 22.5827 |  | 5.2949 |  | 54.4334 |  | 21.3989 |  | 130.0827 |  | 89.1483 |  | 83.6006 |  | 30.1103 |  | 42.1862
CO | 99.3692 |  | 147.3655 |  | 350.7084 |  | 63.0607 |  | 22.1017 |  | 225.335 |  | 87.1904 |  | 708.1646 |  | 272.3532 |  | 352.2889 |  | 84.0809 |  | 177.7704
NOx | 311.722 |  | 177.9638 |  | 499.0404 | 766 | 141.629 |  | 31.5075 |  | 324.3473 |  | 127.8309 |  | 1536.8411 |  | 599.5295 |  | 496.6999 | 2217 | 188.8386 |  | 250.6424
PM10 | 8.5196 |  | 44.8446 |  | 27.5753 |  | 25.5796 |  | 1.7608 |  | 19.1905 |  | 8.351 |  | 133.1498 |  | 87.9639 |  | 25.876 | 1248 | 34.1062 |  | 13.0574
PM2.5 | 8.2891 |  | 27.5149 |  | 25.9923 |  | 11.1327 |  | 1.6452 |  | 17.1618 |  | 6.9304 |  | 84.4516 |  | 51.835 |  | 25.5382 | 624 | 14.8436 |  | 12.887
SOx | 4.6975 |  | 192.8709 |  | 109.0436 | 452 | 384.621 |  | 7.2792 |  | 96.1344 |  | 53.5793 |  | 2018.878 |  | 1610.9968 |  | 77.2549 | 679 | 512.828 |  | 38.984
BC | 6.53 |  | 2.5178 |  | 4.5965 |  | 0.82459 |  | 0.28967 |  | 2.9532 |  | 1.1426 |  | 18.1255 |  | 6.2754 |  | 4.6174 |  | 1.0995 |  | 2.33
OC | 1.5284 |  | 2.8345 |  | 10.6921 |  | 1.9358 |  | 0.67383 |  | 6.8708 |  | 2.6592 |  | 18.7404 |  | 10.3191 |  | 10.7391 |  | 2.5811 |  | 5.4191
CH4 | 19.9065 |  | 270.24 |  | 1449.4426 |  | 398.9161 |  | 91.4983 |  | 941.165 |  | 370.3778 |  | 2231.6575 |  | 1124.5387 |  | 1443.7448 |  | 531.8882 |  | 728.5358
N2O | 0.14504 |  | 1.0977 |  | 14.0808 |  | 3.2302 |  | 0.88815 |  | 9.097 |  | 3.5513 |  | 22.7196 |  | 9.5628 |  | 14.0825 |  | 4.3069 |  | 7.1062
CO2 | 14790.5507 |  | 200690.4551 |  | 435076.0171 | 205963 | 209006.3269 |  | 27564.4203 |  | 288883.4825 |  | 117648.6751 |  | 867454.397 |  | 524495.1829 |  | 425471.5667 | 157671 | 278675.1025 |  | 214699.4983
Urban Emissions: grams per ton of product
VOC | 0.45806 | 0 | 0.93435 | 0 | 3.959 | 0 | 1.6079 | 0 | 0.2505 | 0 | 2.6077 | 0 | 1.0492 | 0 | 9.07 | 0 | 5.1597 | 0 | 3.8976 | 0 | 2.1438 | 0 | 1.9668 | 0
CO | 0.41463 | 0 | 3.7423 | 0 | 19.4756 | 0 | 12.5837 | 0 | 1.2375 | 0 | 13.1621 | 0 | 5.5005 | 0 | 29.8309 | 0 | 28.3735 | 0 | 18.7602 | 0 | 16.7783 | 0 | 9.4667 | 0
NOx | 0.81221 | 0 | 9.9238 | 0 | 24.851 | 0 | 32.9567 | 0 | 1.5979 | 0 | 18.002 | 0 | 8.2441 | 0 | 43.5091 | 0 | 69.1344 | 0 | 22.4436 | 0 | 43.9423 | 0 | 11.3254 | 0
PM10 | 0.11541 | 0 | 1.181 | 0 | 0.45216 | 0 | 4.0615 | 0 | 0.032936 | 0 | 0.57482 | 0 | 0.40105 | 0 | 2.248 | 0 | 7.7942 | 0 | 0.10221 | 0 | 5.4154 | 0 | 0.051576 | 0
PM2.5 | 0.088748 | 0 | 0.87973 | 0 | 0.34599 | 0 | 2.9896 | 0 | 0.02507 | 0 | 0.4314 | 0 | 0.2983 | 0 | 1.7467 | 0 | 5.7853 | 0 | 0.088661 | 0 | 3.9861 | 0 | 0.04474 | 0
SOx | 1.5584 | 0 | 36.1448 | 0 | 13.6324 | 0 | 136.2469 | 0 | 1.0084 | 0 | 18.3159 | 0 | 13.0917 | 0 | 46.1386 | 0 | 249.538 | 0 | 1.8616 | 0 | 181.6626 | 0 | 0.93939 | 0
BC | 0.0098222 | 0 | 0.058146 | 0 | 0.031967 | 0 | 0.17811 | 0 | 0.0022069 | 0 | 0.032851 | 0 | 0.020447 | 0 | 0.16581 | 0 | 0.37308 | 0 | 0.016868 | 0 | 0.23748 | 0 | 0.008512 | 0
OC | 0.015111 | 0 | 0.15024 | 0 | 0.066265 | 0 | 0.45826 | 0 | 0.004674 | 0 | 0.074458 | 0 | 0.048842 | 0 | 0.31286 | 0 | 0.94337 | 0 | 0.027091 | 0 | 0.61102 | 0 | 0.01367 | 0
3) Summary of Energy Consumption and Emissions Related to Glass
| Glass | [9 empty] | E Glass
| Batch Preparation | Melting and Refining | Forming | Annealing | Tempering | Laminating | Final Flat Glass Product |  | Final Automotive Glass Product |  | Batch Preparation | Melting and Refining | Forming | Post-forming | Final E Glass Product
Energy Use: mmBtu | [6 empty] | per ton | per lb | per ton | per lb |  |  |  |  | per ton | per lb
Total energy | 2.0255 | 7.2898 | 3.1088 | 0.46141 | 4.8122 | 1.9427 | 12.8855 | 0.0064428 | 19.6405 | 0.0098202 | 7.9314 | 7.1636 | 4.1451 | 3.6149 | 22.855 | 0.011428
Fossil fuels | 1.8698 | 7.2336 | 2.5125 | 0.45721 | 4.7343 | 1.8862 | 12.0732 | 0.0060366 | 18.6937 | 0.0093469 | 6.8514 | 7.159 | 3.3501 | 3.6126 | 20.9731 | 0.010487
Coal | 1.3575 | 0.13564 | 1.4398 | 0.010127 | 0.18825 | 0.13637 | 2.9431 | 0.0014715 | 3.2677 | 0.0016338 | 2.6727 | 0.011074 | 1.9198 | 0.0055881 | 4.6092 | 0.0023046
Natural gas | 0.28766 | 7.0679 | 1.0238 | 0.44514 | 4.5236 | 1.7392 | 8.8245 | 0.0044122 | 15.0873 | 0.0075436 | 3.5851 | 7.1216 | 1.3651 | 3.5937 | 15.6654 | 0.0078327
Petroleum | 0.22473 | 0.030095 | 0.048927 | 0.0019451 | 0.022445 | 0.010638 | 0.3057 | 0.00015285 | 0.33878 | 0.00016939 | 0.59353 | 0.026382 | 0.065236 | 0.013313 | 0.69846 | 0.00034923
Water consumption | 2063.0043 | 46.3504 | 299.068 | 363.2454 | 50.5475 | 32.6064 | 2771.6681 | 1.3858 | 2854.822 | 1.4274 | 8657.3826 | 20.8482 | 1358.7574 | 10.5203 | 10047.5085 | 5.0238
Total Emissions: grams | [6 empty] | per ton | per lb | per ton | per lb |  |  |  |  | per ton | per lb
VOC | 26.4337 | 83.8858 | 22.5827 | 5.2949 | 54.4334 | 21.3989 | 138.1971 | 0.069099 | 214.0293 | 0.10701 | 89.1483 | 83.6006 | 30.1103 | 42.1862 | 245.0454 | 0.12252
CO | 147.3655 | 350.7084 | 63.0607 | 22.1017 | 225.335 | 87.1904 | 583.2362 | 0.29162 | 895.7616 | 0.44788 | 272.3532 | 352.2889 | 84.0809 | 177.7704 | 886.4934 | 0.44325
NOx | 177.9638 | 1265.0404 | 141.629 | 31.5075 | 324.3473 | 127.8309 | 1616.1406 | 0.80807 | 2068.3188 | 1.0342 | 599.5295 | 2713.6999 | 188.8386 | 250.6424 | 3752.7104 | 1.8764
PM10 | 44.8446 | 27.5753 | 25.5796 | 1.7608 | 19.1905 | 8.351 | 99.7603 | 0.04988 | 127.3018 | 0.063651 | 87.9639 | 1273.876 | 34.1062 | 13.0574 | 1409.0035 | 0.7045
PM2.5 | 27.5149 | 25.9923 | 11.1327 | 1.6452 | 17.1618 | 6.9304 | 66.2851 | 0.033143 | 90.3773 | 0.045189 | 51.835 | 649.5382 | 14.8436 | 12.887 | 729.1038 | 0.36455
SOx | 192.8709 | 561.0436 | 384.621 | 7.2792 | 96.1344 | 53.5793 | 1145.8147 | 0.57291 | 1295.5284 | 0.64776 | 1610.9968 | 756.2549 | 512.828 | 38.984 | 2919.0637 | 1.4595
BC | 2.5178 | 4.5965 | 0.82459 | 0.28967 | 2.9532 | 1.1426 | 8.2285 | 0.0041143 | 12.3243 | 0.0061622 | 6.2754 | 4.6174 | 1.0995 | 2.33 | 14.3223 | 0.0071611
OC | 2.8345 | 10.6921 | 1.9358 | 0.67383 | 6.8708 | 2.6592 | 16.1363 | 0.0080681 | 25.6662 | 0.012833 | 10.3191 | 10.7391 | 2.5811 | 5.4191 | 29.0584 | 0.014529
CH4 | 270.24 | 1449.4426 | 398.9161 | 91.4983 | 941.165 | 370.3778 | 2210.097 | 1.105 | 3521.6398 | 1.7608 | 1124.5387 | 1443.7448 | 531.8882 | 728.5358 | 3828.7075 | 1.9144
N2O | 1.0977 | 14.0808 | 3.2302 | 0.88815 | 9.097 | 3.5513 | 19.2968 | 0.0096484 | 31.9451 | 0.015973 | 9.5628 | 14.0825 | 4.3069 | 7.1062 | 35.0585 | 0.017529
CO2 | 200690.4551 | 641039.0171 | 209006.3269 | 27564.4203 | 288883.4825 | 117648.6751 | 1078300.2193 | 539.1501 | 1484832.3769 | 742.4162 | 524495.1829 | 583142.5667 | 278675.1025 | 214699.4983 | 1601012.3504 | 800.5062
CO2 (VOC, CO, CO2) | 201004.4146 | 641851.5743 | 209175.805 | 27615.6538 | 289407.2312 | 117852.3817 | 1079647.4476 | 539.8237 | 1486907.0604 | 743.4535 | 525201.0121 | 583956.7189 | 278901.0733 | 215110.332 | 1603169.1362 | 801.5846
GHGs | 209402.5026 | 689066.2634 | 221999.2884 | 30595.9618 | 320052.8832 | 129904.8082 | 1151064.0162 | 575.532 | 1601021.7076 | 800.5109 | 561471.3176 | 631000.9236 | 295999.0512 | 238849.5614 | 1727320.8538 | 863.6604
Urban Emissions: grams | [6 empty] | per ton | per lb | per ton | per lb |  |  |  |  | per ton | per lb
VOC | 0.93435 | 3.959 | 1.6079 | 0.2505 | 2.6077 | 1.0492 | 6.7518 | 0.0033759 | 10.4088 | 0.0052044 | 5.1597 | 3.8976 | 2.1438 | 1.9668 | 13.168 | 0.006584
CO | 3.7423 | 19.4756 | 12.5837 | 1.2375 | 13.1621 | 5.5005 | 37.0391 | 0.01852 | 55.7016 | 0.027851 | 28.3735 | 18.7602 | 16.7783 | 9.4667 | 73.3787 | 0.036689
NOx | 9.9238 | 24.851 | 32.9567 | 1.5979 | 18.002 | 8.2441 | 69.3294 | 0.034665 | 95.5755 | 0.047788 | 69.1344 | 22.4436 | 43.9423 | 11.3254 | 146.8457 | 0.073423
PM10 | 1.181 | 0.45216 | 4.0615 | 0.032936 | 0.57482 | 0.40105 | 5.7276 | 0.0028638 | 6.7035 | 0.0033517 | 7.7942 | 0.10221 | 5.4154 | 0.051576 | 13.3634 | 0.0066817
PM2.5 | 0.87973 | 0.34599 | 2.9896 | 0.02507 | 0.4314 | 0.2983 | 4.2404 | 0.0021202 | 4.9701 | 0.002485 | 5.7853 | 0.088661 | 3.9861 | 0.04474 | 9.9048 | 0.0049524
SOx | 36.1448 | 13.6324 | 136.2469 | 1.0084 | 18.3159 | 13.0917 | 187.0326 | 0.093516 | 218.4401 | 0.10922 | 249.538 | 1.8616 | 181.6626 | 0.93939 | 434.0016 | 0.217
BC | 0.058146 | 0.031967 | 0.17811 | 0.0022069 | 0.032851 | 0.020447 | 0.27043 | 0.00013521 | 0.32373 | 0.00016186 | 0.37308 | 0.016868 | 0.23748 | 0.008512 | 0.63594 | 0.00031797
OC | 0.15024 | 0.066265 | 0.45826 | 0.004674 | 0.074458 | 0.048842 | 0.67945 | 0.00033972 | 0.80275 | 0.00040137 | 0.94337 | 0.027091 | 0.61102 | 0.01367 | 1.5951 | 0.00079757
Note on D33: Title: Life Cycle Assessment Update of Glass and Glass Fiber for GREET Publication Date: September 2015 Authors: Q. Dai, J.C. Kelly, J. Sullivan, and A. Elgowainy
Note on R33: Title: Life Cycle Assessment Update of Glass and Glass Fiber for GREET Publication Date: September 2015 Authors: Q. Dai, J.C. Kelly, J. Sullivan, and A. Elgowainy
Note on D34: Title: Life Cycle Assessment Update of Glass and Glass Fiber for GREET Publication Date: September 2015 Authors: Q. Dai, J.C. Kelly, J. Sullivan, and A. Elgowainy
Note on R34: Title: Life Cycle Assessment Update of Glass and Glass Fiber for GREET Publication Date: September 2015 Authors: Q. Dai, J.C. Kelly, J. Sullivan, and A. Elgowainy
Note on D35: Title: Life Cycle Assessment Update of Glass and Glass Fiber for GREET Publication Date: September 2015 Authors: Q. Dai, J.C. Kelly, J. Sullivan, and A. Elgowainy
Note on D36: Title: Life Cycle Assessment Update of Glass and Glass Fiber for GREET Publication Date: September 2015 Authors: Q. Dai, J.C. Kelly, J. Sullivan, and A. Elgowainy
Note on R37: Title: Life Cycle Assessment Update of Glass and Glass Fiber for GREET Publication Date: September 2015 Authors: Q. Dai, J.C. Kelly, J. Sullivan, and A. Elgowainy
Note on R38: Title: Life Cycle Assessment Update of Glass and Glass Fiber for GREET Publication Date: September 2015 Authors: Q. Dai, J.C. Kelly, J. Sullivan, and A. Elgowainy
Note on E44: Title: Life Cycle Assessment Update of Glass and Glass Fiber for GREET Publication Date: September 2015 Authors: Q. Dai, J.C. Kelly, J. Sullivan, and A. Elgowainy
Note on K44: Title: Life Cycle Assessment Update of Glass and Glass Fiber for GREET Publication Date: September 2015 Authors: Q. Dai, J.C. Kelly, J. Sullivan, and A. Elgowainy
Note on Q44: Title: Life Cycle Assessment Update of Glass and Glass Fiber for GREET Publication Date: September 2015 Authors: Q. Dai, J.C. Kelly, J. Sullivan, and A. Elgowainy
Note on S44: Title: Life Cycle Assessment Update of Glass and Glass Fiber for GREET Publication Date: September 2015 Authors: Q. Dai, J.C. Kelly, J. Sullivan, and A. Elgowainy
Note on W44: Title: Life Cycle Assessment Update of Glass and Glass Fiber for GREET Publication Date: September 2015 Authors: Q. Dai, J.C. Kelly, J. Sullivan, and A. Elgowainy
Note on G48: Title: Life Cycle Assessment Update of Glass and Glass Fiber for GREET Publication Date: September 2015 Authors: Q. Dai, J.C. Kelly, J. Sullivan, and A. Elgowainy
Note on U48: Title: Life Cycle Assessment Update of Glass and Glass Fiber for GREET Publication Date: September 2015 Authors: Q. Dai, J.C. Kelly, J. Sullivan, and A. Elgowainy
Note on U49: Title: Life Cycle Assessment Update of Glass and Glass Fiber for GREET Publication Date: September 2015 Authors: Q. Dai, J.C. Kelly, J. Sullivan, and A. Elgowainy
Note on U50: Title: Life Cycle Assessment Update of Glass and Glass Fiber for GREET Publication Date: September 2015 Authors: Q. Dai, J.C. Kelly, J. Sullivan, and A. Elgowainy
Note on G51: Title: Life Cycle Assessment Update of Glass and Glass Fiber for GREET Publication Date: September 2015 Authors: Q. Dai, J.C. Kelly, J. Sullivan, and A. Elgowainy
Note on U51: Title: Life Cycle Assessment Update of Glass and Glass Fiber for GREET Publication Date: September 2015 Authors: Q. Dai, J.C. Kelly, J. Sullivan, and A. Elgowainy
Note on G56: Title: Life Cycle Assessment Update of Glass and Glass Fiber for GREET Publication Date: September 2015 Authors: Q. Dai, J.C. Kelly, J. Sullivan, and A. Elgowainy
Note on U56: Title: Life Cycle Assessment Update of Glass and Glass Fiber for GREET Publication Date: September 2015 Authors: Q. Dai, J.C. Kelly, J. Sullivan, and A. Elgowainy

## Plastic
Plastic Production | [5 empty] | Sheet from GREET2 2018
1) Key Input Parameters (from the Mat_Inputs sheet)
1.1) Shares of Individual Plastic in a Vehicle for Average Plastic Calculation, % by wt
ABS | EPDM | Liquid Epoxy | GPPS | HIPS | HDPE | LDPE | LLDPE | Nylon 6 | Nylon 66 | PC | PET | PP | PUR Flexible Foam | PUR Rigid Foam | PVC
7.6% | 7.1% | 10.7% | 0.7% | 0.7% | 1.4% | 1.4% | 1.4% | 1.1% | 7% | 3.5% | 1.7% | 18.1% | 12.2% | 11.6% | 13.8%
1.2) Composition of Glass Fiber-Reinforced Plastic and Carbon Fiber-Reinforced Plastic, % by wt
| Liquid Epoxy | Glass Fiber | Inert Filler
Glass Fiber-Reinforced Plastic (SMC) | 0.3 | 0.3 | 0.4
Glass Fiber-Reinforced Plastic (prepregs) | 0.4 | 0.6 | 0
Glass Fiber-Reinforced Plastic (RTM) | 0.5 | 0.5 | 0
| Liquid Epoxy | Carbon Fiber
Carbon Fiber-Reinforced Plastic for General Use | 70% | 30%
Carbon Fiber-Reinforced Plastic for High Pressure Vessels | 30% | 70%
1.3) Tons of Resin (or Intermediate Material) Needed per Ton of Final Transformed Plastic and Rubber Product
| Glass Fiber-Reinforced Plastic | Carbon Fiber-Reinforced Plastic | Blow Molding (HDPE) | Calendaring (PVC) | Compression Molding | Extrusion (HDPE) | Extrusion (PVC) | Extrusion (PP) | Injection Molding (HDPE) | Injection Molding (PVC) | Injection Molding (PP)
| 1.14 | 1.14 | 1.0003 | 1.1554 | 1 | 0.9459 | 1.0024 | 1.0018 | 1.0056 | 1.0307 | 1.1393
1.4) Material Transformation Percentage by Plastic Type, % by wt
| Glass Fiber-Reinforced Plastic | Carbon Fiber-Reinforced Plastic | Blow Molding (HDPE) | Calendaring (PVC) | Compression Molding | Extrusion (HDPE) | Extrusion (PVC) | Extrusion (PP) | Injection Molding (HDPE) | Injection Molding (PVC) | Injection Molding (PP)
GFRP | 100% | 0% | 0% | 0% | 0% | 0% | 0% | 0% | 0% | 0% | 0%
CFRP | 0% | 100% | 0% | 0% | 0% | 0% | 0% | 0% | 0% | 0% | 0%
ABS | 0% | 0% | 0% | 0% | 23.8% | 17.5% | 0% | 0% | 0% | 0% | 58.7%
EPDM | 0% | 0% | 0% | 0% | 31.9% | 27.5% | 0% | 0% | 0% | 0% | 40.6%
HPDE | 0% | 0% | 0% | 0% | 24.25% | 9.25% | 0% | 0% | 66.5% | 0% | 0%
LDPE | 0% | 0% | 0% | 0% | 24.25% | 9.25% | 0% | 0% | 66.5% | 0% | 0%
LLDPE | 0% | 0% | 0% | 0% | 24.25% | 9.25% | 0% | 0% | 66.5% | 0% | 0%
Nylon 6 | 0% | 0% | 36.4% | 0% | 45.4% | 0% | 0% | 0% | 0% | 0% | 18.2%
Nylon 66 | 0% | 0% | 0% | 0% | 34.3% | 29.9% | 0% | 0% | 0% | 0% | 35.8%
PC | 0% | 0% | 0% | 0% | 22% | 0% | 0% | 0% | 0% | 0% | 78%
PET | 0% | 0% | 0% | 0% | 50% | 0% | 0% | 0% | 0% | 0% | 50%
PP | 0% | 0% | 9.2% | 0% | 15.33% | 0% | 0% | 1.9% | 0% | 0% | 73.57%
PVC | 0% | 0% | 0% | 18.1% | 1.5% | 0% | 51.1% | 0% | 0% | 29.3% | 0%
2) Shares of Combustion Processes for Each stage
Resi. oil industrial boiler | 100%
NG industrial boiler | 100%
Coal industrial boiler | 100%
3) Calculations of Energy Consumption and Emissions for Each Stage
| Acrylonitrile-Butadiene-Styrene (ABS) |  | Ethylene Propylene Diene Monomer (EPDM) |  | Liquid Epoxy |  | General Purpose Polystyrene (GPPS) |  | High-Impact Polystyrene (HIPS) |  | High-Density Polyethylene (HDPE) |  | Low-Density Polyethylene (LDPE) |  | Linear Low-Density Polyethylene (LLDPE) |  | Nylon 6 |  | Nylon 66 |  | Polycarbonate (PC) |  | Polyethylene Terephthalate (PET) |  | Polypropylene (PP) |  | Polyurethane (PUR) Flexible Foam |  | Polyurethane (PUR) Rigid Foam |  | Polyvinyl Chloride (PVC) |  | Inert Filler |  | Carbon Fiber |  | Glass Fiber-Reinforced Plastic (GRRP) SMC |  | Glass Fiber-Reinforced Plastic (GRRP) Prepregs |  | Glass Fiber-Reinforced Plastic (GRRP) RTM |  | Carbon Fiber-Reinforced Plastic (CFRP) Fabrication |  | Blow Molding (HPDE) |  | Calendaring (PVC) |  | Compression Molding |  | Extrusion (HDPE) |  | Extrusion (PVC) |  | Extrusion (PP) |  | Injection Molding (HDPE) |  | Injection Molding (PVC) |  | Injection Molding (PP)
| Combustion Emissions | Non-Combustion Emissions | Combustion Emissions | Non-Combustion Emissions | Combustion Emissions | Non-Combustion Emissions | Combustion Emissions | Non-Combustion Emissions | Combustion Emissions | Non-Combustion Emissions | Combustion Emissions | Non-Combustion Emissions | Combustion Emissions | Non-Combustion Emissions | Combustion Emissions | Non-Combustion Emissions | Combustion Emissions | Non-Combustion Emissions | Combustion Emissions | Non-Combustion Emissions | Combustion Emissions | Non-Combustion Emissions | Combustion Emissions | Non-Combustion Emissions | Combustion Emissions | Non-Combustion Emissions | Combustion Emissions | Non-Combustion Emissions | Combustion Emissions | Non-Combustion Emissions | Combustion Emissions | Non-Combustion Emissions | Combustion Emissions | Non-Combustion Emissions | Combustion Emissions | Non-Combustion Emissions | Combustion Emissions | Non-Combustion Emissions | Combustion Emissions | Non-Combustion Emissions | Combustion Emissions | Non-Combustion Emissions | Combustion Emissions | Non-Combustion Emissions | Combustion Emissions | Non-Combustion Emissions | Combustion Emissions | Non-Combustion Emissions | Combustion Emissions | Non-Combustion Emissions | Combustion Emissions | Non-Combustion Emissions | Combustion Emissions | Non-Combustion Emissions | Combustion Emissions | Non-Combustion Emissions | Combustion Emissions | Non-Combustion Emissions | Combustion Emissions | Non-Combustion Emissions | Combustion Emissions | Non-Combustion Emissions
Energy inputs: mmBtu per ton of material product, except as noted | 23.907 |  | 7.383 |  | 58.665 |  | 22.731 |  | 22.436 |  | 11.153 |  | 14.551 |  | 10.785 |  | 52.227 |  | 51.176 |  | 42.562 |  | 18.17 |  | 9.318 |  | 27.153 |  | 24.371 |  | 18.348 |  | 0.641 |  | 398.512 |  | 3.01 |  | 3.698 |  | 11.007 |  | 7.886 |  | 5.314 |  | 1.798 |  | 6.274 |  | 1.695 |  | 1.633 |  | 2.168 |  | 6.185 |  | 3.803 |  | 2.474
Urban emission share | 0% |  | 0% |  | 0% |  | 0% |  | 0% |  | 0% |  | 0% |  | 0% |  | 0% |  | 0% |  | 0% |  | 0% |  | 0% |  | 0% |  | 0% |  | 0% |  | 0% |  | 0% |  | 0% |  | 0% |  | 0% |  | 0% |  | 0% |  | 0% |  | 0% |  | 0% |  | 0% |  | 0% |  | 0% |  | 0% |  | 0%
Shares of process fuels
Resid. oil | 5.1% |  | 4% |  | 16% |  | 6.9% |  | 7.2% |  | 3.8% |  | 1.9% |  | 3.1% |  | 27% |  | 22.5% |  | 20% |  | 14.8% |  | 6.1% |  | 11.7% |  | 14.8% |  | 0.6% |  | 85% |  | 9.92% |  | 0% |  | 0% |  | 0% |  | 44% |  | 0% |  | 0% |  | 0% |  | 0% |  | 0% |  | 0% |  | 0% |  | 0% |  | 0%
Diesel | 0.4% |  | 0.7% |  | 0% |  | 0.6% |  | 0.6% |  | 0.4% |  | 0.4% |  | 0.5% |  | 0% |  | 0% |  | 0% |  | 2.4% |  | 0.5% |  | 1.9% |  | 2.4% |  | 1% |  | 0% |  | 0% |  | 0% |  | 0% |  | 0% |  | 0% |  | 0.1% |  | 0% |  | 0% |  | 0% |  | 0% |  | 0% |  | 0% |  | 0% |  | 0%
Gasoline | 0.1% |  | 0.3% |  | 0% |  | 0.1% |  | 0.1% |  | 0.2% |  | 0.2% |  | 0.3% |  | 0% |  | 0% |  | 0% |  | 0.1% |  | 0.3% |  | 0.1% |  | 1.5% |  | 0.1% |  | 0% |  | 0% |  | 0% |  | 0% |  | 0% |  | 0% |  | 0% |  | 0% |  | 0% |  | 0% |  | 0% |  | 0% |  | 0% |  | 0% |  | 0%
Natural gas | 74.3% |  | 86.5% |  | 72.8% |  | 85.4% |  | 84.9% |  | 85.7% |  | 89.7% |  | 87.4% |  | 65.4% |  | 63.9% |  | 65.6% |  | 63.2% |  | 80% |  | 66.4% |  | 59.9% |  | 81.7% |  | 0% |  | 67.12% |  | 0% |  | 0% |  | 0% |  | 39% |  | 0% |  | 0% |  | 67.6% |  | 0% |  | 0% |  | 0% |  | 0% |  | 0% |  | 0%
Coal | 5.6% |  | 0% |  | 0% |  | 0% |  | 0% |  | 0% |  | 0% |  | 0% |  | 0% |  | 0% |  | 0.9% |  | 3.9% |  | 0% |  | 2.9% |  | 4.5% |  | 2.4% |  | 0% |  | 4.37% |  | 0% |  | 0% |  | 0% |  | 0% |  | 0% |  | 0% |  | 0% |  | 0% |  | 0% |  | 0% |  | 0% |  | 0% |  | 0%
Liquefied petroleum gas | 0.1% |  | 0.1% |  | 0% |  | 0.1% |  | 0.1% |  | 0.1% |  | 0% |  | 0% |  | 0% |  | 0% |  | 0% |  | 0.6% |  | 0.1% |  | 0% |  | 0% |  | 0% |  | 0% |  | 0% |  | 0% |  | 0% |  | 0% |  | 0% |  | 0.4% |  | 0% |  | 0% |  | 0% |  | 0% |  | 0% |  | 0% |  | 0% |  | 0%
Electricity | 14.4% |  | 8.4% |  | 11.2% |  | 6.9% |  | 7.1% |  | 9.8% |  | 7.8% |  | 8.7% |  | 7.6% |  | 13.6% |  | 13.5% |  | 15% |  | 13% |  | 17% |  | 16.9% |  | 14.2% |  | 15% |  | 18.59% |  | 100% |  | 100% |  | 100% |  | 17% |  | 99.5% |  | 100% |  | 32.4% |  | 100% |  | 100% |  | 100% |  | 100% |  | 100% |  | 100%
Energy use: mmBtu per ton of product
Resid. oil | 1.2193 |  | 0.29532 |  | 9.3864 |  | 1.5684 |  | 1.6154 |  | 0.42381 |  | 0.27647 |  | 0.33433 |  | 14.1013 |  | 11.5146 |  | 8.5124 |  | 2.6892 |  | 0.5684 |  | 3.1769 |  | 3.6069 |  | 0.11009 |  | 0.54485 |  | 39.5324 |  | 0 |  | 0 |  | 0 |  | 3.4698 |  | 0 |  | 0 |  | 0 |  | 0 |  | 0 |  | 0 |  | 0 |  | 0 |  | 0
Diesel | 0.095628 |  | 0.051681 |  | 0 |  | 0.13639 |  | 0.13462 |  | 0.044612 |  | 0.058204 |  | 0.053925 |  | 0 |  | 0 |  | 0 |  | 0.43608 |  | 0.04659 |  | 0.51591 |  | 0.5849 |  | 0.18348 |  | 0 |  | 0 |  | 0 |  | 0 |  | 0 |  | 0 |  | 0.005314 |  | 0 |  | 0 |  | 0 |  | 0 |  | 0 |  | 0 |  | 0 |  | 0
Gasoline | 0.023907 |  | 0.022149 |  | 0 |  | 0.022731 |  | 0.022436 |  | 0.022306 |  | 0.029102 |  | 0.032355 |  | 0 |  | 0 |  | 0 |  | 0.01817 |  | 0.027954 |  | 0.027153 |  | 0.36556 |  | 0.018348 |  | 0 |  | 0 |  | 0 |  | 0 |  | 0 |  | 0 |  | 0 |  | 0 |  | 0 |  | 0 |  | 0 |  | 0 |  | 0 |  | 0 |  | 0
Natural gas | 17.7629 |  | 6.3863 |  | 42.7081 |  | 19.4123 |  | 19.0482 |  | 9.5581 |  | 13.0522 |  | 9.4261 |  | 34.1565 |  | 32.7015 |  | 27.9207 |  | 11.4834 |  | 7.4544 |  | 18.0296 |  | 14.5982 |  | 14.9903 |  | 0 |  | 267.4813 |  | 0 |  | 0 |  | 0 |  | 3.0755 |  | 0 |  | 0 |  | 4.2412 |  | 0 |  | 0 |  | 0 |  | 0 |  | 0 |  | 0
Coal | 1.3388 |  | 0 |  | 0 |  | 0 |  | 0 |  | 0 |  | 0 |  | 0 |  | 0 |  | 0 |  | 0.38306 |  | 0.70863 |  | 0 |  | 0.78744 |  | 1.0967 |  | 0.44035 |  | 0 |  | 17.415 |  | 0 |  | 0 |  | 0 |  | 0 |  | 0 |  | 0 |  | 0 |  | 0 |  | 0 |  | 0 |  | 0 |  | 0 |  | 0
Liquefied petroleum gas | 0.023907 |  | 0.007383 |  | 0 |  | 0.022731 |  | 0.022436 |  | 0.011153 |  | 0 |  | 0 |  | 0 |  | 0 |  | 0 |  | 0.10902 |  | 0.009318 |  | 0 |  | 0 |  | 0 |  | 0 |  | 0 |  | 0 |  | 0 |  | 0 |  | 0 |  | 0.021256 |  | 0 |  | 0 |  | 0 |  | 0 |  | 0 |  | 0 |  | 0 |  | 0
Electricity | 3.4426 |  | 0.62017 |  | 6.5705 |  | 1.5684 |  | 1.593 |  | 1.093 |  | 1.135 |  | 0.93829 |  | 3.9693 |  | 6.9599 |  | 5.7459 |  | 2.7255 |  | 1.2113 |  | 4.616 |  | 4.1187 |  | 2.6054 |  | 0.09615 |  | 74.0834 |  | 3.01 |  | 3.698 |  | 11.007 |  | 1.3406 |  | 5.2874 |  | 1.798 |  | 2.0328 |  | 1.695 |  | 1.633 |  | 2.168 |  | 6.185 |  | 3.803 |  | 2.474
Crude oil as feed | 22.426 |  | 11.238 |  | 12.498 |  | 26.133 |  | 25.95 |  | 7.01 |  | 7.121 |  | 7.047 |  | 14.93 |  | 20.181 |  | 24.581 |  | 21.178 |  | 13.691 |  | 10.157 |  | 12.196 |  | 3.201 |  | 0 |  | 0 |  | 0 |  | 0 |  | 0 |  | 0 |  | 0 |  | 0 |  | 0 |  | 0 |  | 0 |  | 0 |  | 0 |  | 0 |  | 0
Natural gas as feed | 21.93 |  | 38.287 |  | 21.268 |  | 16.498 |  | 17.228 |  | 34.253 |  | 34.902 |  | 34.577 |  | 15.603 |  | 19.896 |  | 4.657 |  | 8.877 |  | 26.673 |  | 16.832 |  | 15.459 |  | 15.971 |  | 0 |  | 0 |  | 0 |  | 0 |  | 0 |  | 0 |  | 0 |  | 0 |  | 0 |  | 0 |  | 0 |  | 0 |  | 0 |  | 0 |  | 0
Total energy | 78.0089 |  | 63.0782 |  | 108.3777 |  | 73.0332 |  | 73.3409 |  | 58.6912 |  | 63.3067 |  | 58.53 |  | 95.3524 |  | 107.3737 |  | 84.4857 |  | 55.4153 |  | 55.6434 |  | 64.0478 |  | 61.235 |  | 43.7946 |  | 0.82455 |  | 511.4928 |  | 6.2384 |  | 7.6643 |  | 22.8126 |  | 10.15 |  | 10.9897 |  | 3.7264 |  | 8.8873 |  | 3.513 |  | 3.3845 |  | 4.4933 |  | 12.8187 |  | 7.8819 |  | 5.1275
Fossil fuels | 76.5095 |  | 62.7506 |  | 105.6195 |  | 72.2648 |  | 72.563 |  | 58.1935 |  | 62.7896 |  | 58.0939 |  | 93.6037 |  | 104.4253 |  | 82.0306 |  | 54.2105 |  | 55.0764 |  | 62.125 |  | 59.4996 |  | 42.7213 |  | 0.78352 |  | 481.6376 |  | 5.0418 |  | 6.1943 |  | 18.4371 |  | 9.5971 |  | 8.8878 |  | 3.0117 |  | 8.0762 |  | 2.8392 |  | 2.7353 |  | 3.6315 |  | 10.3601 |  | 6.3701 |  | 4.144
Coal | 4.9518 |  | 0.78683 |  | 6.6524 |  | 1.8456 |  | 1.8685 |  | 1.1991 |  | 1.2459 |  | 1.0504 |  | 4.2121 |  | 7.1082 |  | 6.2998 |  | 3.6098 |  | 1.3638 |  | 5.4258 |  | 5.2819 |  | 3.0309 |  | 0.09887 |  | 89.5027 |  | 2.8893 |  | 3.5497 |  | 10.5655 |  | 1.334 |  | 5.0756 |  | 1.7259 |  | 1.9585 |  | 1.627 |  | 1.5675 |  | 2.081 |  | 5.9369 |  | 3.6505 |  | 2.3748
Natural gas | 47.1062 |  | 49.9731 |  | 76.0037 |  | 41.8983 |  | 42.3102 |  | 49.1524 |  | 53.7069 |  | 49.2448 |  | 59.1753 |  | 64.369 |  | 41.5724 |  | 25.6109 |  | 38.9702 |  | 42.1996 |  | 36.7939 |  | 35.8983 |  | 0.11199 |  | 347.0423 |  | 2.0544 |  | 2.524 |  | 7.5126 |  | 4.5799 |  | 3.6272 |  | 1.2272 |  | 6.0342 |  | 1.1569 |  | 1.1146 |  | 1.4797 |  | 4.2214 |  | 2.5956 |  | 1.6886
Petroleum | 24.4514 |  | 11.9907 |  | 22.9634 |  | 28.5209 |  | 28.3844 |  | 7.842 |  | 7.8367 |  | 7.7987 |  | 30.2162 |  | 32.9481 |  | 34.1583 |  | 24.9898 |  | 14.7424 |  | 14.4996 |  | 17.4238 |  | 3.7922 |  | 0.57266 |  | 45.0926 |  | 0.098181 |  | 0.12062 |  | 0.35903 |  | 3.6832 |  | 0.185 |  | 0.058647 |  | 0.08352 |  | 0.055288 |  | 0.053265 |  | 0.070716 |  | 0.20174 |  | 0.12405 |  | 0.080697
Water consumption | 1257.2192 |  | 480.2483 |  | 1940.6845 |  | 942.1205 |  | 945.7748 |  | 497.1111 |  | 518.0771 |  | 466.0427 |  | 1519.9315 |  | 2166.8783 |  | 1879.3965 |  | 1066.3789 |  | 614.889 |  | 1299.9965 |  | 1243.5051 |  | 685.9498 |  | 30.617 |  | 16527.116 |  | 600.1298 |  | 737.3024 |  | 2194.5611 |  | 350.0532 |  | 1054.5447 |  | 358.4829 |  | 418.8955 |  | 337.9469 |  | 325.5854 |  | 432.253 |  | 1233.1571 |  | 758.2371 |  | 493.2629
Total Emissions: grams per ton of product
VOC | 630.8227 | 453.592 | 547.7616 | 627.381 | 979.8008 | 7.678 | 573.7767 | 344.73 | 576.3755 | 362.874 | 538.204 | 662.245 | 594.1214 | 680.389 | 543.2523 | 671.317 | 813.2019 | 18.435 | 887.461 | 19.612 | 650.9493 |  | 405.7378 | 163.293 | 465.6979 | 535.239 | 565.0401 | 331.15 | 725.241 | 294.866 | 427.1535 | 308.443 | 5.0725 |  | 4957.3652 |  | 45.316 |  | 55.6739 |  | 165.7119 |  | 82.8247 |  | 80.0482 |  | 27.0691 |  | 85.1528 |  | 25.5185 |  | 24.585 |  | 32.6395 |  | 93.116 |  | 57.2547 |  | 37.2464
CO | 2197.9233 | 8327.956 | 1776.7457 | 3452.942 | 3827.5499 | 356.616 | 2072.9262 | 9062.776 | 2076.5929 | 9017.416 | 1804.8467 | 2685.267 | 2029.8504 | 2685.267 | 1818.9096 | 2648.979 | 3319.8059 | 5050.056 | 3425.579 | 1565.294 | 2532.6286 |  | 1674.7804 | 12065.557 | 1527.7179 | 5252.6 | 2357.8131 | 4041.677 | 2719.491 | 4566.516 | 1628.7475 | 1188.412 | 30.0857 |  | 19968.6757 |  | 126.5417 |  | 155.4656 |  | 462.7392 |  | 388.9058 |  | 226.5436 |  | 75.5887 |  | 315.3259 |  | 71.2586 |  | 68.652 |  | 91.1437 |  | 260.0202 |  | 159.8798 |  | 104.0081
NOx | 3612.4611 | 816.466 | 2471.5681 | 85.652 | 6554.8153 | 794.395 | 3383.1734 | 390.089 | 3387.1287 | 381.018 | 2517.1303 | 88.904 | 2820.0934 | 65.317 | 2510.9483 | 90.718 | 6264.0453 | 7470.088 | 6284.4011 | 1620.85 | 4837.1174 |  | 3402.2607 | 217.724 | 2230.4479 | 136.078 | 4421.5744 | 257.33 | 4402.392 | 492.382 | 2563.1242 | 59.874 | 99.789 |  | 36370.143 |  | 284.2021 |  | 349.1626 |  | 1039.2734 |  | 939.2831 |  | 512.8001 |  | 169.7659 |  | 516.028 |  | 160.0407 |  | 154.1867 |  | 204.7011 |  | 583.9835 |  | 359.0766 |  | 233.5934
PM10 | 233.0886 | 67.132 | 82.147 | 90.718 | 657.2503 | 6175.304 | 209.283 | 50.802 | 210.0267 | 62.596 | 100.5488 | 127.006 | 111.1884 | 117.934 | 95.261 | 99.79 | 755.1876 | 156.335 | 711.7009 | 211.424 | 561.9031 |  | 255.3813 | 18.144 | 104.0152 | 90.718 | 328.5229 | 102.216 | 350.2361 | 91.332 | 135.88 | 53.524 | 22.0081 |  | 4005.6141 |  | 51.3298 |  | 63.0623 |  | 187.7032 |  | 164.8201 |  | 90.5752 |  | 30.6614 |  | 51.549 |  | 28.905 |  | 27.8477 |  | 36.9711 |  | 105.4733 |  | 64.8529 |  | 42.1893
PM2.5 | 160.1012 | 4.808 | 66.0934 | 9.0718 | 405.5438 | 617.5304 | 157.0801 | 7.076 | 156.6871 | 6.622 | 78.2185 | 10.886 | 91.0772 | 4.99 | 76.1369 | 9.072 | 436.9599 | 15.6335 | 414.028 | 105.712 | 331.848 |  | 166.2518 | 1.8144 | 77.0712 | 0.009 | 212.1843 | 6.753 | 227.6618 | 9.072 | 103.0001 | 0.998 | 10.463 |  | 2377.357 |  | 22.3395 |  | 27.4457 |  | 81.6915 |  | 84.1216 |  | 39.6408 |  | 13.3444 |  | 31.7504 |  | 12.5799 |  | 12.1198 |  | 16.0904 |  | 45.9037 |  | 28.225 |  | 18.3615
SOx | 3131.0978 | 15422.141 | 982.9533 | 20126.427 | 9095.4627 | 596.721 | 2144.8092 | 12337.712 | 2186.4107 | 12791.305 | 1148.601 | 21137.404 | 1106.6647 | 21590.997 | 1049.0963 | 21409.56 | 11571.6203 | 440.054 | 10610.9479 | 402.33 | 8219.6858 |  | 3395.5131 | 6431.94 | 1223.8434 | 17599.384 | 4339.3398 | 11026.149 | 4650.1375 | 9885.861 | 1381.8063 | 9797.595 | 404.8282 |  | 59360.0044 |  | 771.8061 |  | 948.2189 |  | 2822.3488 |  | 2801.4195 |  | 1356.3049 |  | 461.0324 |  | 571.6407 |  | 434.6217 |  | 418.724 |  | 555.9055 |  | 1585.9205 |  | 975.1424 |  | 634.3682
BC | 27.7593 |  | 14.7856 |  | 51.3353 |  | 29.8536 |  | 29.6523 |  | 15.8505 |  | 18.8983 |  | 16.0627 |  | 49.7035 |  | 48.4575 |  | 39.3403 |  | 37.846 |  | 14.9566 |  | 46.703 |  | 49.7491 |  | 23.2178 |  | 0.76615 |  | 285.9247 |  | 1.6547 |  | 2.0329 |  | 6.0508 |  | 7.4643 |  | 3.159 |  | 0.98841 |  | 4.1303 |  | 0.93178 |  | 0.8977 |  | 1.1918 |  | 3.4001 |  | 2.0906 |  | 1.36
OC | 48.7465 |  | 22.4612 |  | 98.6086 |  | 49.7593 |  | 49.2698 |  | 26.2908 |  | 32.3048 |  | 26.0702 |  | 87.1057 |  | 87.8122 |  | 73.9963 |  | 40.1547 |  | 24.508 |  | 52.0892 |  | 53.5788 |  | 34.24 |  | 0.81398 |  | 595.857 |  | 3.8845 |  | 4.7724 |  | 14.205 |  | 11.205 |  | 6.9201 |  | 2.3204 |  | 9.6306 |  | 2.1875 |  | 2.1075 |  | 2.7979 |  | 7.982 |  | 4.9079 |  | 3.1928
CH4 | 12173.6927 | 10160.469 | 11149.0301 | 12299.587 | 18121.7428 | 1593.406 | 11032.8454 | 8545.68 | 11107.3365 | 8817.836 | 10702.4356 | 12791.305 | 11628.0202 | 12972.742 | 10697.5716 | 12882.023 | 15013.9315 | 2246.827 | 16652.6971 | 2024.299 | 12049.1103 |  | 7705.3179 | 5787.839 | 9237.3757 | 11158.372 | 10433.8497 | 7700.466 | 9569.7799 | 6446.79 | 7956.2332 | 5923.916 | 84.075 |  | 85955.1256 |  | 800.4917 |  | 983.4612 |  | 2927.2465 |  | 1412.2338 |  | 1411.016 |  | 478.1675 |  | 1482.6424 |  | 450.7752 |  | 434.2867 |  | 576.5668 |  | 1644.8641 |  | 1011.3853 |  | 657.9456
N2O | 83.0338 |  | 71.2388 |  | 155.9153 | 0.003 | 74.7594 |  | 75.1241 |  | 73.2368 |  | 81.5004 | 0.907 | 72.8617 | 15.422 | 132.9623 | 7809.833 | 137.966 | 662.083 | 98.5054 |  | 52.2798 |  | 59.1591 | 4.082 | 81.0884 | 0.0645 | 72.3058 |  | 61.8151 |  | 1.2412 |  | 829.5624 |  | 6.4819 |  | 7.9635 |  | 23.7031 |  | 16.136 |  | 11.5162 |  | 3.8719 |  | 13.5663 |  | 3.6501 |  | 3.5166 |  | 4.6687 |  | 13.3191 |  | 8.1896 |  | 5.3277
CO2 | 2185891.1667 | 235868.032 | 845456.1998 | 65708.43 | 4821488.8227 | 293928.196 | 1924382.5732 | 303906.888 | 1911528.5822 | 288484.747 | 1079225.4112 | 69762.507 | 1305284.6823 | 80104.413 | 1043521.6956 | 116119.647 | 4332779.1086 | 1043225.845 | 4465944.8747 | 835981.451 | 3670183.1101 |  | 1701761.6137 | 268526.683 | 969184.6127 | 73754.119 | 2425537.4104 | 156840.32 | 2245918.7567 | 201689.711 | 1535823.768 | 83098.122 | 65674.5501 |  | 33394439.5726 |  | 419406.0293 |  | 515270.2645 |  | 1533688.4266 |  | 721038.8945 |  | 738917.6546 |  | 250528.9171 |  | 560860.5255 |  | 236177.1494 |  | 227538.2212 |  | 302083.8111 |  | 861802.7545 |  | 529900.7074 |  | 344721.1018
Urban Emissions: grams per ton of product
VOC | 45.5399 | 0 | 36.1032 | 0 | 69.0738 | 0 | 44.3486 | 0 | 44.535 | 0 | 33.4131 | 0 | 35.9104 | 0 | 33.4132 | 0 | 67.0336 | 0 | 71.3329 | 0 | 56.1975 | 0 | 35.757 | 0 | 32.6051 | 0 | 39.9605 | 0 | 44.3464 | 0 | 24.6014 | 0 | 0.98349 | 0 | 305.0135 | 0 | 3.2265 | 0 | 3.964 | 0 | 11.7986 | 0 | 8.8882 | 0 | 5.7237 | 0 | 1.9273 | 0 | 4.7222 | 0 | 1.8169 | 0 | 1.7504 | 0 | 2.3239 | 0 | 6.6298 | 0 | 4.0765 | 0 | 2.6519 | 0
CO | 153.0653 | 0 | 138.4213 | 0 | 257.8599 | 0 | 128.0394 | 0 | 129.3065 | 0 | 138.7226 | 0 | 150.8684 | 0 | 137.8785 | 0 | 202.8523 | 0 | 233.9536 | 0 | 162.9664 | 0 | 93.9674 | 0 | 114.1575 | 0 | 148.7538 | 0 | 133.3445 | 0 | 112.9566 | 0 | 1.6226 | 0 | 1455.1838 | 0 | 25.2513 | 0 | 31.023 | 0 | 92.3392 | 0 | 25.3199 | 0 | 44.4318 | 0 | 15.0837 | 0 | 29.2942 | 0 | 14.2196 | 0 | 13.6995 | 0 | 18.1876 | 0 | 51.8868 | 0 | 31.9039 | 0 | 20.7547 | 0
NOx | 239.8216 | 0 | 180.0749 | 0 | 405.2533 | 0 | 189.3574 | 0 | 191.11 | 0 | 183.7341 | 0 | 198.6811 | 0 | 180.8173 | 0 | 315.3527 | 0 | 388.3149 | 0 | 288.2028 | 0 | 161.6925 | 0 | 159.8705 | 0 | 243.9797 | 0 | 222.1808 | 0 | 168.791 | 0 | 3.7268 | 0 | 2681.7818 | 0 | 66.1331 | 0 | 81.2493 | 0 | 241.8364 | 0 | 50.3548 | 0 | 116.2829 | 0 | 39.5041 | 0 | 59.3068 | 0 | 37.2411 | 0 | 35.8789 | 0 | 47.6334 | 0 | 135.8915 | 0 | 83.5563 | 0 | 54.3566 | 0
PM10 | 12.2693 | 0 | 3.3913 | 0 | 23.9788 | 0 | 7.5433 | 0 | 7.622 | 0 | 4.4051 | 0 | 4.5367 | 0 | 3.9636 | 0 | 19.0345 | 0 | 26.383 | 0 | 21.7486 | 0 | 10.8072 | 0 | 5.1325 | 0 | 15.6004 | 0 | 14.9111 | 0 | 7.9696 | 0 | 0.50824 | 0 | 223.365 | 0 | 8.1501 | 0 | 10.013 | 0 | 29.8035 | 0 | 5.257 | 0 | 14.3262 | 0 | 4.8684 | 0 | 5.5708 | 0 | 4.5895 | 0 | 4.4216 | 0 | 5.8703 | 0 | 16.747 | 0 | 10.2973 | 0 | 6.6988 | 0
PM2.5 | 9.3337 | 0 | 2.6857 | 0 | 18.1928 | 0 | 5.881 | 0 | 5.9398 | 0 | 3.4027 | 0 | 3.5046 | 0 | 3.076 | 0 | 14.7013 | 0 | 20.0684 | 0 | 16.5493 | 0 | 8.2647 | 0 | 3.9735 | 0 | 11.7574 | 0 | 11.2957 | 0 | 5.9661 | 0 | 0.39248 | 0 | 166.386 | 0 | 5.9991 | 0 | 7.3704 | 0 | 21.9377 | 0 | 3.993 | 0 | 10.5457 | 0 | 3.5835 | 0 | 4.1093 | 0 | 3.3782 | 0 | 3.2547 | 0 | 4.321 | 0 | 12.3271 | 0 | 7.5796 | 0 | 4.9308 | 0
SOx | 356.3782 | 0 | 84.1795 | 0 | 661.8661 | 0 | 190.6263 | 0 | 192.8825 | 0 | 122.1478 | 0 | 126.8709 | 0 | 107.9789 | 0 | 440.324 | 0 | 710.4736 | 0 | 589.8085 | 0 | 290.7574 | 0 | 138.7717 | 0 | 455.0893 | 0 | 414.9937 | 0 | 250.8691 | 0 | 10.5646 | 0 | 6942.448 | 0 | 273.4022 | 0 | 335.8941 | 0 | 999.78 | 0 | 134.3128 | 0 | 480.3354 | 0 | 163.3147 | 0 | 185.8544 | 0 | 153.959 | 0 | 148.3275 | 0 | 196.9222 | 0 | 561.7915 | 0 | 345.4314 | 0 | 224.7166 | 0
BC | 0.75628 | 0 | 0.29794 | 0 | 1.4462 | 0 | 0.56733 | 0 | 0.57158 | 0 | 0.32294 | 0 | 0.33447 | 0 | 0.30278 | 0 | 1.3206 | 0 | 1.6153 | 0 | 1.328 | 0 | 0.69328 | 0 | 0.37242 | 0 | 0.89059 | 0 | 0.89018 | 0 | 0.43389 | 0 | 0.034595 | 0 | 11.2191 | 0 | 0.35741 | 0 | 0.4391 | 0 | 1.307 | 0 | 0.31478 | 0 | 0.62863 | 0 | 0.21349 | 0 | 0.25238 | 0 | 0.20126 | 0 | 0.1939 | 0 | 0.25743 | 0 | 0.7344 | 0 | 0.45157 | 0 | 0.29376 | 0
OC | 1.7415 | 0 | 0.60714 | 0 | 3.1038 | 0 | 1.2216 | 0 | 1.2301 | 0 | 0.67859 | 0 | 0.70282 | 0 | 0.62866 | 0 | 2.5964 | 0 | 3.452 | 0 | 2.8927 | 0 | 1.5323 | 0 | 0.80647 | 0 | 2.0053 | 0 | 1.9515 | 0 | 1.0162 | 0 | 0.064291 | 0 | 26.6035 | 0 | 0.91958 | 0 | 1.1298 | 0 | 3.3627 | 0 | 0.64475 | 0 | 1.6166 | 0 | 0.54931 | 0 | 0.63871 | 0 | 0.51784 | 0 | 0.4989 | 0 | 0.66234 | 0 | 1.8896 | 0 | 1.1619 | 0 | 0.75583 | 0
4) Summary of Energy Consumption and Emissions
4.1) Summary of Energy Consumption and Emissions Related to Plastic and Transformation
| ABS Resin | EPDM Resin | Liquid Epoxy Resin | GPPS Resin | HIPS Resin | HDPE Resin | LDPE Resin | LLDPE Resin | Nylon 6 Resin | Nylon 66 Resin | PC Resin | PET Resin | PP Resin | PUR Flexible Foam | PUR Rigid Foam | PVC Resin | Inert Filler | Glass Fiber | Carbon Fiber | GFRP SMC | GFRP Prepregs | GFRP RTM | CFRP Fabrication | Blow Molding (HPDE) | Calendaring (PVC) | Compression Molding | Extrusion (HDPE) | Extrusion (PVC) | Extrusion (PP) | Injection Molding (HDPE) | Injection Molding (PVC) | Injection Molding (PP) | Final ABS Product: Combined |  | Final EPDM Product: Combined |  | Final Liquid Epoxy Product: Combined |  | Final GPPS Product: Combined |  | Final HIPS Product: Combined |  | Final HDPE Product: Combined |  | Final LDPE Product: Combined |  | Final LLDPE Product: Combined |  | Final Nylon 6 Product: Combined |  | Final Nylon 66 Product: Combined |  | Final PC Product: Combined |  | Final PET Product: Combined |  | Final PP Product: Combined |  | Final PUR Flexible Foam Product: Combined |  | Final PUR Rigid Foam Product: Combined |  | Final PVC Product: Combined |  | Final Average Plastic Product: Combined |  | Final Glass Fiber-Reinforced Plastic Product: SMC |  | Final Glass Fiber-Reinforced Plastic Product: Prepregs |  | Final Glass Fiber-Reinforced Plastic Product: RTM |  | Final Glass Fiber-Reinforced Plastic Product: Combined |  | Final Carbon Fiber-Reinforced Plastic Product for General Use: Combined |  | Final Carbon Fiber-Reinforced Plastic Product for High Pressure Vessels: Combined
Energy Use: mmBtu per ton of product | [32 empty] | per ton | per lb | per ton | per lb | per ton | per lb | per ton | per lb | per ton | per lb | per ton | per lb | per ton | per lb | per ton | per lb | per ton | per lb | per ton | per lb | per ton | per lb | per ton | per lb | per ton | per lb | per ton | per lb | per ton | per lb | per ton | per lb | per ton | per lb | per ton | per lb | per ton | per lb | per ton | per lb | per ton | per lb | per ton | per lb | per ton | per lb
Total energy | 78.0089 | 63.0782 | 108.3777 | 73.0332 | 73.3409 | 58.6912 | 63.3067 | 58.53 | 95.3524 | 107.3737 | 84.4857 | 55.4153 | 55.6434 | 64.0478 | 61.235 | 43.7946 | 0.82455 | 22.855 | 511.4928 | 6.2384 | 7.6643 | 22.8126 | 10.15 | 10.9897 | 3.7264 | 8.8873 | 3.513 | 3.3845 | 4.4933 | 12.8187 | 7.8819 | 5.1275 | 89.3889 | 0.044694 | 71.59 | 0.035795 | 108.3777 | 0.054189 | 73.0332 | 0.036517 | 73.3409 | 0.03667 | 69.6206 | 0.03481 | 74.2302 | 0.037115 | 69.4596 | 0.03473 | 106.7485 | 0.053374 | 116.9259 | 0.058463 | 99.62 | 0.04981 | 66.2824 | 0.033141 | 67.5804 | 0.03379 | 64.0478 | 0.032024 | 61.235 | 0.030618 | 50.3207 | 0.02516 | 75.5498 | 0.037775 | 51.496 | 0.025748 | 72.7174 | 0.036359 | 97.6152 | 0.048808 | 73.9429 | 0.036971 | 271.566 | 0.13578 | 455.3865 | 0.22769
Fossil fuels | 76.5095 | 62.7506 | 105.6195 | 72.2648 | 72.563 | 58.1935 | 62.7896 | 58.0939 | 93.6037 | 104.4253 | 82.0306 | 54.2105 | 55.0764 | 62.125 | 59.4996 | 42.7213 | 0.78352 | 20.9731 | 481.6376 | 5.0418 | 6.1943 | 18.4371 | 9.5971 | 8.8878 | 3.0117 | 8.0762 | 2.8392 | 2.7353 | 3.6315 | 10.3601 | 6.3701 | 4.144 | 86.8928 | 0.043446 | 70.4055 | 0.035203 | 105.6195 | 0.05281 | 72.2648 | 0.036132 | 72.563 | 0.036282 | 67.2295 | 0.033615 | 71.8197 | 0.03591 | 67.13 | 0.033565 | 103.6429 | 0.051821 | 113.0463 | 0.056523 | 95.9526 | 0.047976 | 64.0963 | 0.032048 | 65.8978 | 0.032949 | 62.125 | 0.031063 | 59.4996 | 0.02975 | 48.2901 | 0.024145 | 73.3783 | 0.036689 | 48.6938 | 0.024347 | 68.7023 | 0.034351 | 90.5948 | 0.045297 | 69.3303 | 0.034665 | 258.6015 | 0.1293 | 430.0657 | 0.21503
Coal | 4.9518 | 0.78683 | 6.6524 | 1.8456 | 1.8685 | 1.1991 | 1.2459 | 1.0504 | 4.2121 | 7.1082 | 6.2998 | 3.6098 | 1.3638 | 5.4258 | 5.2819 | 3.0309 | 0.09887 | 4.6092 | 89.5027 | 2.8893 | 3.5497 | 10.5655 | 1.334 | 5.0756 | 1.7259 | 1.9585 | 1.627 | 1.5675 | 2.081 | 5.9369 | 3.6505 | 2.3748 | 7.4547 | 0.0037273 | 2.856 | 0.001428 | 6.6524 | 0.0033262 | 1.8456 | 0.0009228 | 1.8685 | 0.00093424 | 5.771 | 0.0028855 | 5.8178 | 0.0029089 | 5.6225 | 0.0028112 | 7.4882 | 0.0037441 | 9.3561 | 0.004678 | 9.2675 | 0.0046338 | 6.0278 | 0.0030139 | 4.0575 | 0.0020288 | 5.4258 | 0.0027129 | 5.2819 | 0.0026409 | 5.3594 | 0.0026797 | 5.6609 | 0.0028304 | 6.7858 | 0.0033929 | 9.7358 | 0.0048679 | 16.9846 | 0.0084923 | 11.1687 | 0.0055844 | 37.2525 | 0.018626 | 75.0322 | 0.037516
Natural gas | 47.1062 | 49.9731 | 76.0037 | 41.8983 | 42.3102 | 49.1524 | 53.7069 | 49.2448 | 59.1753 | 64.369 | 41.5724 | 25.6109 | 38.9702 | 42.1996 | 36.7939 | 35.8983 | 0.11199 | 15.6654 | 347.0423 | 2.0544 | 2.524 | 7.5126 | 4.5799 | 3.6272 | 1.2272 | 6.0342 | 1.1569 | 1.1146 | 1.4797 | 4.2214 | 2.5956 | 1.6886 | 53.1419 | 0.026571 | 54.9845 | 0.027492 | 76.0037 | 0.038002 | 41.8983 | 0.020949 | 42.3102 | 0.021155 | 53.4671 | 0.026734 | 58.0157 | 0.029008 | 53.5593 | 0.02678 | 65.0492 | 0.032525 | 69.558 | 0.034779 | 48.734 | 0.024367 | 31.2561 | 0.015628 | 45.4955 | 0.022748 | 42.1996 | 0.0211 | 36.7939 | 0.018397 | 38.9177 | 0.019459 | 49.8186 | 0.024909 | 33.4563 | 0.016728 | 47.8968 | 0.023948 | 59.764 | 0.029882 | 47.039 | 0.02352 | 183.9194 | 0.09196 | 307.513 | 0.15376
Petroleum | 24.4514 | 11.9907 | 22.9634 | 28.5209 | 28.3844 | 7.842 | 7.8367 | 7.7987 | 30.2162 | 32.9481 | 34.1583 | 24.9898 | 14.7424 | 14.4996 | 17.4238 | 3.7922 | 0.57266 | 0.69846 | 45.0926 | 0.098181 | 0.12062 | 0.35903 | 3.6832 | 0.185 | 0.058647 | 0.08352 | 0.055288 | 0.053265 | 0.070716 | 0.20174 | 0.12405 | 0.080697 | 26.2962 | 0.013148 | 12.565 | 0.0062825 | 22.9634 | 0.011482 | 28.5209 | 0.01426 | 28.3844 | 0.014192 | 7.9915 | 0.0039957 | 7.9862 | 0.0039931 | 7.9482 | 0.0039741 | 31.1055 | 0.015553 | 34.1323 | 0.017066 | 37.9511 | 0.018976 | 26.8124 | 0.013406 | 16.3447 | 0.0081724 | 14.4996 | 0.0072498 | 17.4238 | 0.0087119 | 4.013 | 0.0020065 | 17.8988 | 0.0089494 | 8.4517 | 0.0042258 | 11.0697 | 0.0055348 | 13.8463 | 0.0069231 | 11.1225 | 0.0055613 | 37.4296 | 0.018715 | 47.5205 | 0.02376
Water consumption | 1257.2192 | 480.2483 | 1940.6845 | 942.1205 | 945.7748 | 497.1111 | 518.0771 | 466.0427 | 1519.9315 | 2166.8783 | 1879.3965 | 1066.3789 | 614.889 | 1299.9965 | 1243.5051 | 685.9498 | 30.617 | 10047.5085 | 16527.116 | 600.1298 | 737.3024 | 2194.5611 | 350.0532 | 1054.5447 | 358.4829 | 418.8955 | 337.9469 | 325.5854 | 432.253 | 1233.1571 | 758.2371 | 493.2629 | 1796.5013 | 0.89825 | 927.092 | 0.46355 | 1940.6845 | 0.97034 | 942.1205 | 0.47106 | 945.7748 | 0.47289 | 1449.3664 | 0.72468 | 1470.3056 | 0.73515 | 1418.3378 | 0.70917 | 2222.4384 | 1.1112 | 2661.2034 | 1.3306 | 2560.5025 | 1.2803 | 1596.7314 | 0.79837 | 1210.2837 | 0.60514 | 1299.9965 | 0.65 | 1243.5051 | 0.62175 | 1171.9617 | 0.58598 | 1495.0896 | 0.74754 | 4714.0532 | 2.357 | 8494.7503 | 4.2474 | 9027.8311 | 4.5139 | 7412.2115 | 3.7061 | 7550.9931 | 3.7755 | 14202.4058 | 7.1012
Total Emissions: grams per ton of product | [32 empty] | per ton | per lb | per ton | per lb | per ton | per lb | per ton | per lb | per ton | per lb | per ton | per lb | per ton | per lb | per ton | per lb | per ton | per lb | per ton | per lb | per ton | per lb | per ton | per lb | per ton | per lb | per ton | per lb | per ton | per lb | per ton | per lb | per ton | per lb | per ton | per lb | per ton | per lb | per ton | per lb | per ton | per lb | per ton | per lb | per ton | per lb
VOC | 1084.4147 | 1175.1426 | 987.4788 | 918.5067 | 939.2495 | 1200.449 | 1274.5104 | 1214.5693 | 831.6369 | 907.073 | 650.9493 | 569.0308 | 1000.9369 | 896.1901 | 1020.107 | 735.5965 | 5.0725 | 245.0454 | 4957.3652 | 45.316 | 55.6739 | 165.7119 | 82.8247 | 80.0482 | 27.0691 | 85.1528 | 25.5185 | 24.585 | 32.6395 | 93.116 | 57.2547 | 37.2464 | 1209.4154 | 0.60471 | 1273.4239 | 0.63671 | 987.4788 | 0.49374 | 918.5067 | 0.45925 | 939.2495 | 0.46962 | 1283.8443 | 0.64192 | 1357.8109 | 0.67891 | 1297.9466 | 0.64897 | 927.3876 | 0.46369 | 987.8071 | 0.4939 | 769.4634 | 0.38473 | 669.8634 | 0.33493 | 1152.0184 | 0.57601 | 896.1901 | 0.4481 | 1020.107 | 0.51005 | 799.3212 | 0.39966 | 1020.3035 | 0.51015 | 469.1523 | 0.23458 | 673.5752 | 0.33679 | 868.2506 | 0.43413 | 670.3261 | 0.33516 | 2566.2517 | 1.2831 | 4376.5199 | 2.1883
CO | 10525.8793 | 5229.6877 | 4184.1659 | 11135.7022 | 11094.0089 | 4490.1137 | 4715.1174 | 4467.8886 | 8369.8619 | 4990.873 | 2532.6286 | 13740.3374 | 6780.3179 | 6399.4901 | 7286.007 | 2817.1595 | 30.0857 | 886.4934 | 19968.6757 | 126.5417 | 155.4656 | 462.7392 | 388.9058 | 226.5436 | 75.5887 | 315.3259 | 71.2586 | 68.652 | 91.1437 | 260.0202 | 159.8798 | 104.0081 | 11435.4877 | 5.7177 | 5610.0645 | 2.805 | 4184.1659 | 2.0921 | 11135.7022 | 5.5679 | 11094.0089 | 5.547 | 4740.3366 | 2.3702 | 4965.0522 | 2.4825 | 4718.14 | 2.3591 | 8827.523 | 4.4138 | 5325.7309 | 2.6629 | 2958.3069 | 1.4792 | 14907.0189 | 7.4535 | 7623.0363 | 3.8115 | 6399.4901 | 3.1997 | 7286.007 | 3.643 | 3025.5319 | 1.5128 | 6322.7263 | 3.1614 | 1874.4263 | 0.93721 | 2669.8067 | 1.3349 | 3353.015 | 1.6765 | 2632.416 | 1.3162 | 10557.1573 | 5.2786 | 17754.8938 | 8.8774
NOx | 4428.9271 | 2557.2201 | 7349.2103 | 3773.2624 | 3768.1467 | 2606.0343 | 2885.4104 | 2601.6663 | 13734.1333 | 7905.2511 | 4837.1174 | 3619.9847 | 2366.5259 | 4678.9044 | 4894.774 | 2622.9982 | 99.789 | 3752.7104 | 36370.143 | 284.2021 | 349.1626 | 1039.2734 | 939.2831 | 512.8001 | 169.7659 | 516.028 | 160.0407 | 154.1867 | 204.7011 | 583.9835 | 359.0766 | 233.5934 | 5037.0867 | 2.5185 | 2967.2637 | 1.4836 | 7349.2103 | 3.6746 | 3773.2624 | 1.8866 | 3768.1467 | 1.8841 | 3130.9875 | 1.5655 | 3410.0059 | 1.705 | 3126.6251 | 1.5633 | 14547.279 | 7.2736 | 8480.0829 | 4.24 | 5658.4186 | 2.8292 | 4246.9273 | 2.1235 | 2911.2295 | 1.4556 | 4678.9044 | 2.3395 | 4894.774 | 2.4474 | 2946.0542 | 1.473 | 4663.9728 | 2.332 | 4126.5628 | 2.0633 | 6267.2565 | 3.1336 | 7367.3682 | 3.6837 | 5920.3958 | 2.9602 | 19242.5419 | 9.6213 | 32476.0872 | 16.238
PM10 | 300.2206 | 172.865 | 6832.5543 | 260.085 | 272.6227 | 227.5548 | 229.1224 | 195.051 | 911.5226 | 923.1249 | 561.9031 | 273.5253 | 194.7332 | 430.7389 | 441.5681 | 189.404 | 22.0081 | 1409.0035 | 4005.6141 | 51.3298 | 63.0623 | 187.7032 | 164.8201 | 90.5752 | 30.6614 | 51.549 | 28.905 | 27.8477 | 36.9711 | 105.4733 | 64.8529 | 42.1893 | 364.0192 | 0.18201 | 221.5915 | 0.1108 | 6832.5543 | 3.4163 | 260.085 | 0.13004 | 272.6227 | 0.13631 | 312.5776 | 0.15629 | 314.1431 | 0.15707 | 280.1153 | 0.14006 | 998.7827 | 0.49939 | 995.6558 | 0.49783 | 667.2046 | 0.3336 | 339.4455 | 0.16972 | 262.6786 | 0.13134 | 430.7389 | 0.21537 | 441.5681 | 0.22078 | 236.2224 | 0.11811 | 1084.6273 | 0.54231 | 2879.9782 | 1.44 | 4142.4654 | 2.0712 | 4885.3912 | 2.4427 | 3969.2783 | 1.9846 | 6987.1185 | 3.4936 | 5698.0337 | 2.849
PM2.5 | 164.9092 | 75.1652 | 1023.0742 | 164.1561 | 163.3091 | 89.1045 | 96.0672 | 85.2089 | 452.5934 | 519.74 | 331.848 | 168.0662 | 77.0802 | 218.9373 | 236.7338 | 103.9981 | 10.463 | 729.1038 | 2377.357 | 22.3395 | 27.4457 | 81.6915 | 84.1216 | 39.6408 | 13.3444 | 31.7504 | 12.5799 | 12.1198 | 16.0904 | 45.9037 | 28.225 | 18.3615 | 197.3687 | 0.098684 | 99.3405 | 0.04967 | 1023.0742 | 0.51154 | 164.1561 | 0.082078 | 163.3091 | 0.081655 | 128.3795 | 0.06419 | 135.3333 | 0.067667 | 124.4889 | 0.062244 | 496.3029 | 0.24815 | 558.4771 | 0.27924 | 389.2117 | 0.19461 | 204.8279 | 0.10241 | 107.3129 | 0.053656 | 218.9373 | 0.10947 | 236.7338 | 0.11837 | 125.341 | 0.06267 | 291.7986 | 0.1459 | 626.3555 | 0.31318 | 992.6745 | 0.49634 | 1080.4329 | 0.54022 | 899.821 | 0.44991 | 1713.5909 | 0.8568 | 2331.1439 | 1.1656
SOx | 18553.2388 | 21109.3803 | 9692.1837 | 14482.5212 | 14977.7157 | 22286.005 | 22697.6617 | 22458.6563 | 12011.6743 | 11013.2779 | 8219.6858 | 9827.4531 | 18823.2274 | 15365.4888 | 14535.9985 | 11179.4013 | 404.8282 | 2919.0637 | 59360.0044 | 771.8061 | 948.2189 | 2822.3488 | 2801.4195 | 1356.3049 | 461.0324 | 571.6407 | 434.6217 | 418.724 | 555.9055 | 1585.9205 | 975.1424 | 634.3682 | 20479.1511 | 10.2396 | 22548.6112 | 11.2743 | 9692.1837 | 4.8461 | 14482.5212 | 7.2413 | 14977.7157 | 7.4889 | 23490.9359 | 11.7455 | 23902.0656 | 11.951 | 23663.3661 | 11.8317 | 13186.1881 | 6.5931 | 11937.4822 | 5.9687 | 9733.3557 | 4.8667 | 11114.9396 | 5.5575 | 21443.1312 | 10.7216 | 15365.4888 | 7.6827 | 14535.9985 | 7.268 | 12199.8253 | 6.0999 | 16031.2827 | 8.0156 | 5269.4543 | 2.6347 | 7364.4943 | 3.6822 | 10010.7598 | 5.0054 | 7548.2361 | 3.7741 | 30836.9036 | 15.4185 | 53485.4298 | 26.7427
BC | 27.7593 | 14.7856 | 51.3353 | 29.8536 | 29.6523 | 15.8505 | 18.8983 | 16.0627 | 49.7035 | 48.4575 | 39.3403 | 37.846 | 14.9566 | 46.703 | 49.7491 | 23.2178 | 0.76615 | 14.3223 | 285.9247 | 1.6547 | 2.0329 | 6.0508 | 7.4643 | 3.159 | 0.98841 | 4.1303 | 0.93178 | 0.8977 | 1.1918 | 3.4001 | 2.0906 | 1.36 | 31.7108 | 0.015855 | 17.5278 | 0.0087639 | 51.3353 | 0.025668 | 29.8536 | 0.014927 | 29.6523 | 0.014826 | 19.179 | 0.0095895 | 22.223 | 0.011111 | 19.3909 | 0.0096955 | 54.2416 | 0.027121 | 52.2724 | 0.026136 | 45.5842 | 0.022792 | 43.2271 | 0.021614 | 18.4373 | 0.0092187 | 46.703 | 0.023352 | 49.7491 | 0.024875 | 25.4203 | 0.01271 | 35.3149 | 0.017657 | 24.4589 | 0.012229 | 35.2382 | 0.017619 | 43.4756 | 0.021738 | 34.3909 | 0.017195 | 146.2161 | 0.073108 | 253.1888 | 0.12659
OC | 48.7465 | 22.4612 | 98.6086 | 49.7593 | 49.2698 | 26.2908 | 32.3048 | 26.0702 | 87.1057 | 87.8122 | 73.9963 | 40.1547 | 24.508 | 52.0892 | 53.5788 | 34.24 | 0.81398 | 29.0584 | 595.857 | 3.8845 | 4.7724 | 14.205 | 11.205 | 6.9201 | 2.3204 | 9.6306 | 2.1875 | 2.1075 | 2.7979 | 7.982 | 4.9079 | 3.1928 | 56.82 | 0.02841 | 28.3673 | 0.014184 | 98.6086 | 0.049304 | 49.7593 | 0.02488 | 49.2698 | 0.024635 | 34.1029 | 0.017051 | 40.1093 | 0.020055 | 33.8826 | 0.016941 | 96.7959 | 0.048398 | 95.8713 | 0.047936 | 86.6454 | 0.043323 | 49.3632 | 0.024682 | 31.5363 | 0.015768 | 52.0892 | 0.026045 | 53.5788 | 0.026789 | 38.6324 | 0.019316 | 54.3469 | 0.027173 | 47.9178 | 0.023959 | 69.6139 | 0.034807 | 86.9752 | 0.043488 | 68.169 | 0.034084 | 293.6777 | 0.14684 | 520.423 | 0.26021
CH4 | 22334.1617 | 23448.6171 | 19715.1488 | 19578.5254 | 19925.1725 | 23493.7406 | 24600.7622 | 23579.5946 | 17260.7585 | 18676.9961 | 12049.1103 | 13493.1569 | 20395.7477 | 18134.3157 | 16016.5699 | 13880.1492 | 84.075 | 3828.7075 | 85955.1256 | 800.4917 | 983.4612 | 2927.2465 | 1412.2338 | 1411.016 | 478.1675 | 1482.6424 | 450.7752 | 434.2867 | 576.5668 | 1644.8641 | 1011.3853 | 657.9456 | 24766.926 | 12.3835 | 25289.9676 | 12.645 | 19715.1488 | 9.8576 | 19578.5254 | 9.7893 | 19925.1725 | 9.9626 | 24958.7349 | 12.4794 | 26064.3393 | 13.0322 | 25044.4789 | 12.5222 | 19006.7241 | 9.5034 | 20185.1621 | 10.0926 | 14197.6733 | 7.0988 | 15503.2493 | 7.7516 | 23339.3337 | 11.6697 | 18134.3157 | 9.0672 | 16016.5699 | 8.0083 | 15039.482 | 7.5197 | 19881.5523 | 9.9408 | 8890.8287 | 4.4454 | 12592.405 | 6.2962 | 16347.2445 | 8.1736 | 12610.1594 | 6.3051 | 46541.5755 | 23.2708 | 76747.0049 | 38.3735
N2O | 83.0338 | 71.2388 | 155.9183 | 74.7594 | 75.1241 | 73.2368 | 82.4074 | 88.2837 | 7942.7953 | 800.049 | 98.5054 | 52.2798 | 63.2411 | 81.1529 | 72.3058 | 61.8151 | 1.2412 | 35.0585 | 829.5624 | 6.4819 | 7.9635 | 23.7031 | 16.136 | 11.5162 | 3.8719 | 13.5663 | 3.6501 | 3.5166 | 4.6687 | 13.3191 | 8.1896 | 5.3277 | 96.0321 | 0.048016 | 81.7023 | 0.040851 | 155.9183 | 0.077959 | 74.7594 | 0.03738 | 75.1241 | 0.037562 | 85.6277 | 0.042814 | 94.7866 | 0.047393 | 100.6554 | 0.050328 | 8156.3538 | 4.0782 | 834.6574 | 0.41733 | 116.3486 | 0.058174 | 65.368 | 0.032684 | 76.8736 | 0.038437 | 81.1529 | 0.040576 | 72.3058 | 0.036153 | 69.2865 | 0.034643 | 229.8599 | 0.11493 | 72.3619 | 0.036181 | 103.0422 | 0.051521 | 132.5599 | 0.06628 | 102.6547 | 0.051327 | 424.2692 | 0.21213 | 731.4509 | 0.36573
CO2 | 2421759.1987 | 911164.6298 | 5115417.0187 | 2228289.4612 | 2200013.3292 | 1148987.9182 | 1385389.0953 | 1159641.3426 | 5376004.9536 | 5301926.3257 | 3670183.1101 | 1970288.2967 | 1042938.7317 | 2582377.7304 | 2447608.4677 | 1618921.89 | 65674.5501 | 1601012.3504 | 33394439.5726 | 419406.0293 | 515270.2645 | 1533688.4266 | 721038.8945 | 738917.6546 | 250528.9171 | 560860.5255 | 236177.1494 | 227538.2212 | 302083.8111 | 861802.7545 | 529900.7074 | 344721.1018 | 2974023.3566 | 1487.0117 | 1332960.4136 | 666.4802 | 5115417.0187 | 2557.7085 | 2228289.4612 | 1114.1447 | 2200013.3292 | 1100.0067 | 1878470.8219 | 939.2354 | 2114569.3464 | 1057.2847 | 1889110.6073 | 944.5553 | 6099223.6619 | 3049.6118 | 5866969.0627 | 2933.4845 | 4461234.9608 | 2230.6175 | 2560309.6902 | 1280.1548 | 1563197.9356 | 781.599 | 2582377.7304 | 1291.1889 | 2447608.4677 | 1223.8042 | 2006297.3438 | 1003.1487 | 2817592.124 | 1408.7961 | 2746372.4683 | 1373.1862 | 3942992.8727 | 1971.4964 | 5362053.167 | 2681.0266 | 4017139.5027 | 2008.5698 | 16224040.0093 | 8112.02 | 29119274.2939 | 14559.6371
CO2 (VOC, CO, CO2) | 2441679.6254 | 923045.2381 | 5125069.7787 | 2248651.101 | 2220374.0994 | 1159785.2105 | 1396770.7896 | 1170447.7182 | 5391749.5286 | 5312596.1703 | 3676191.7472 | 1993653.7349 | 1056713.1036 | 2595227.1979 | 2462237.2407 | 1625641.4639 | 65737.6368 | 1603169.1362 | 33441269.3752 | 419746.1153 | 515688.0845 | 1534932.0569 | 721908.1692 | 739523.1353 | 250732.0649 | 561621.4305 | 236368.6596 | 227722.7263 | 302328.7635 | 862501.5692 | 530330.3909 | 345000.6277 | 2995762.7534 | 1497.8814 | 1345745.067 | 672.8725 | 5125069.7787 | 2562.5349 | 2248651.101 | 1124.3256 | 2220374.0994 | 1110.187 | 1889921.2369 | 944.9606 | 2126603.4152 | 1063.3017 | 1900570.094 | 950.285 | 6115985.8417 | 3057.9929 | 5878416.734 | 2939.2084 | 4468281.8896 | 2234.1409 | 2585822.7466 | 1292.9114 | 1578767.45 | 789.3837 | 2595227.1979 | 1297.6136 | 2462237.2407 | 1231.1186 | 2013542.9687 | 1006.7715 | 2830707.7828 | 1415.3539 | 2750780.1866 | 1375.3901 | 3949287.5928 | 1974.6438 | 5370028.2384 | 2685.0141 | 4023365.3393 | 2011.6827 | 16248627.9789 | 8124.314 | 29160814.9949 | 14580.4075
GHGs | 3133708.4305 | 1645382.0247 | 5757842.5815 | 2855818.1083 | 2838037.1565 | 1884005.1795 | 2156631.6123 | 1901230.7474 | 8014413.0447 | 6084919.0357 | 4063768.9987 | 2412302.5808 | 1685344.4166 | 3160762.1796 | 2961895.3674 | 2058426.9523 | 68588.8004 | 1727320.8538 | 36239757.1854 | 445478.5721 | 547302.2457 | 1629030.7783 | 768551.234 | 784905.3989 | 266103.147 | 609695.7655 | 250859.1959 | 241683.2253 | 320862.9715 | 915377.0658 | 562842.1959 | 366150.8263 | 3764219.0505 | 1882.1095 | 2126095.2139 | 1063.0476 | 5757842.5815 | 2878.9213 | 2855818.1083 | 1427.9091 | 2838037.1565 | 1419.0186 | 2661374.6294 | 1330.6873 | 2933652.0322 | 1466.826 | 2678578.1443 | 1339.2891 | 8847621.3199 | 4423.8107 | 6705155.7982 | 3352.5779 | 4925044.4684 | 2462.5222 | 3068242.7515 | 1534.1214 | 2299318.9566 | 1149.6595 | 3160762.1796 | 1580.3811 | 2961895.3674 | 1480.9477 | 2483088.3592 | 1241.5442 | 3488067.2152 | 1744.0336 | 3036680.9599 | 1518.3405 | 4354365.9268 | 2177.183 | 5895573.9364 | 2947.787 | 4428873.6077 | 2214.4368 | 17757306.5715 | 8878.6533 | 31657059.6308 | 15828.5298
Urban Emissions: grams per ton of product | [32 empty] | per ton | per lb | per ton | per lb | per ton | per lb | per ton | per lb | per ton | per lb | per ton | per lb | per ton | per lb | per ton | per lb | per ton | per lb | per ton | per lb | per ton | per lb | per ton | per lb | per ton | per lb | per ton | per lb | per ton | per lb | per ton | per lb | per ton | per lb | per ton | per lb | per ton | per lb | per ton | per lb | per ton | per lb | per ton | per lb | per ton | per lb
VOC | 45.5399 | 36.1032 | 69.0738 | 44.3486 | 44.535 | 33.4131 | 35.9104 | 33.4132 | 67.0336 | 71.3329 | 56.1975 | 35.757 | 32.6051 | 39.9605 | 44.3464 | 24.6014 | 0.98349 | 13.168 | 305.0135 | 3.2265 | 3.964 | 11.7986 | 8.8882 | 5.7237 | 1.9273 | 4.7222 | 1.8169 | 1.7504 | 2.3239 | 6.6298 | 4.0765 | 2.6519 | 51.831 | 0.025916 | 40.6906 | 0.020345 | 69.0738 | 0.034537 | 44.3486 | 0.022174 | 44.535 | 0.022267 | 39.0923 | 0.019546 | 41.5864 | 0.020793 | 39.0924 | 0.019546 | 73.4504 | 0.036725 | 76.8487 | 0.038424 | 65.411 | 0.032706 | 41.9346 | 0.020967 | 39.1943 | 0.019597 | 39.9605 | 0.01998 | 44.3464 | 0.022173 | 28.0534 | 0.014027 | 46.6926 | 0.023346 | 31.8017 | 0.015901 | 44.4685 | 0.022234 | 58.6765 | 0.029338 | 44.9822 | 0.022491 | 168.3237 | 0.084162 | 275.9123 | 0.13796
CO | 153.0653 | 138.4213 | 257.8599 | 128.0394 | 129.3065 | 138.7226 | 150.8684 | 137.8785 | 202.8523 | 233.9536 | 162.9664 | 93.9674 | 114.1575 | 148.7538 | 133.3445 | 112.9566 | 1.6226 | 73.3787 | 1455.1838 | 25.2513 | 31.023 | 92.3392 | 25.3199 | 44.4318 | 15.0837 | 29.2942 | 14.2196 | 13.6995 | 18.1876 | 51.8868 | 31.9039 | 20.7547 | 185.7756 | 0.092888 | 165.8721 | 0.082936 | 257.8599 | 0.12893 | 128.0394 | 0.06402 | 129.3065 | 0.064653 | 181.4689 | 0.090734 | 193.5992 | 0.0968 | 180.6259 | 0.090313 | 241.2674 | 0.12063 | 263.5661 | 0.13178 | 203.3067 | 0.10165 | 125.5367 | 0.062768 | 150.0571 | 0.075029 | 148.7538 | 0.074377 | 133.3445 | 0.066672 | 136.8062 | 0.068403 | 173.0769 | 0.086538 | 139.2748 | 0.069637 | 198.7982 | 0.099399 | 281.1453 | 0.14057 | 206.4061 | 0.1032 | 728.765 | 0.36438 | 1274.7447 | 0.63737
NOx | 239.8216 | 180.0749 | 405.2533 | 189.3574 | 191.11 | 183.7341 | 198.6811 | 180.8173 | 315.3527 | 388.3149 | 288.2028 | 161.6925 | 159.8705 | 243.9797 | 222.1808 | 168.791 | 3.7268 | 146.8457 | 2681.7818 | 66.1331 | 81.2493 | 241.8364 | 50.3548 | 116.2829 | 39.5041 | 59.3068 | 37.2411 | 35.8789 | 47.6334 | 135.8915 | 83.5563 | 54.3566 | 309.7007 | 0.15485 | 238.8091 | 0.1194 | 405.2533 | 0.20263 | 189.3574 | 0.094679 | 191.11 | 0.095555 | 291.6934 | 0.14585 | 306.6213 | 0.15331 | 288.7804 | 0.14439 | 402.5273 | 0.20126 | 452.3356 | 0.22617 | 374.9629 | 0.18748 | 229.786 | 0.11489 | 236.9493 | 0.11847 | 243.9797 | 0.12199 | 222.1808 | 0.11109 | 226.1199 | 0.11306 | 281.6896 | 0.14084 | 256.6504 | 0.12833 | 366.4872 | 0.18324 | 556.5328 | 0.27827 | 393.2235 | 0.19661 | 1290.9163 | 0.64546 | 2329.0133 | 1.1645
PM10 | 12.2693 | 3.3913 | 23.9788 | 7.5433 | 7.622 | 4.4051 | 4.5367 | 3.9636 | 19.0345 | 26.383 | 21.7486 | 10.8072 | 5.1325 | 15.6004 | 14.9111 | 7.9696 | 0.50824 | 13.3634 | 223.365 | 8.1501 | 10.013 | 29.8035 | 5.257 | 14.3262 | 4.8684 | 5.5708 | 4.5895 | 4.4216 | 5.8703 | 16.747 | 10.2973 | 6.6988 | 19.2177 | 0.0096088 | 9.2915 | 0.0046458 | 23.9788 | 0.011989 | 7.5433 | 0.0037716 | 7.622 | 0.003811 | 17.3116 | 0.0086558 | 17.4431 | 0.0087216 | 16.8707 | 0.0084354 | 28.4822 | 0.014241 | 32.9532 | 0.016477 | 30.5623 | 0.015281 | 17.6947 | 0.0088474 | 12.8707 | 0.0064353 | 15.6004 | 0.0078002 | 14.9111 | 0.0074556 | 14.5166 | 0.0072583 | 17.4712 | 0.0087356 | 21.1529 | 0.010576 | 30.0879 | 0.015044 | 51.0885 | 0.025544 | 34.1098 | 0.017055 | 100.783 | 0.050391 | 191.7031 | 0.095852
PM2.5 | 9.3337 | 2.6857 | 18.1928 | 5.881 | 5.9398 | 3.4027 | 3.5046 | 3.076 | 14.7013 | 20.0684 | 16.5493 | 8.2647 | 3.9735 | 11.7574 | 11.2957 | 5.9661 | 0.39248 | 9.9048 | 166.386 | 5.9991 | 7.3704 | 21.9377 | 3.993 | 10.5457 | 3.5835 | 4.1093 | 3.3782 | 3.2547 | 4.321 | 12.3271 | 7.5796 | 4.9308 | 14.4721 | 0.0072361 | 7.0395 | 0.0035197 | 18.1928 | 0.0090964 | 5.881 | 0.0029405 | 5.9398 | 0.0029699 | 12.9049 | 0.0064524 | 13.0066 | 0.0065033 | 12.5786 | 0.0062893 | 21.6774 | 0.010839 | 24.9294 | 0.012465 | 23.0976 | 0.011549 | 13.3604 | 0.0066802 | 9.6909 | 0.0048454 | 11.7574 | 0.0058787 | 11.2957 | 0.0056478 | 10.7891 | 0.0053945 | 13.1746 | 0.0065873 | 15.7875 | 0.0078937 | 22.4412 | 0.011221 | 37.9533 | 0.018977 | 25.394 | 0.012697 | 75.4149 | 0.037707 | 142.9909 | 0.071495
SOx | 356.3782 | 84.1795 | 661.8661 | 190.6263 | 192.8825 | 122.1478 | 126.8709 | 107.9789 | 440.324 | 710.4736 | 589.8085 | 290.7574 | 138.7717 | 455.0893 | 414.9937 | 250.8691 | 10.5646 | 434.0016 | 6942.448 | 273.4022 | 335.8941 | 999.78 | 134.3128 | 480.3354 | 163.3147 | 185.8544 | 153.959 | 148.3275 | 196.9222 | 561.7915 | 345.4314 | 224.7166 | 585.2297 | 0.29261 | 280.5492 | 0.14027 | 661.8661 | 0.33093 | 190.6263 | 0.095313 | 192.8825 | 0.096441 | 554.8936 | 0.27745 | 559.6107 | 0.27981 | 540.743 | 0.27037 | 751.6538 | 0.37583 | 924.6422 | 0.46232 | 870.0604 | 0.43503 | 516.2941 | 0.25815 | 394.7499 | 0.19737 | 455.0893 | 0.22754 | 414.9937 | 0.2075 | 469.8441 | 0.23492 | 513.2448 | 0.25662 | 653.0064 | 0.3265 | 934.5622 | 0.46728 | 1624.4246 | 0.81221 | 1070.6644 | 0.53533 | 3036.7992 | 1.5184 | 5900.7446 | 2.9504
BC | 0.75628 | 0.29794 | 1.4462 | 0.56733 | 0.57158 | 0.32294 | 0.33447 | 0.30278 | 1.3206 | 1.6153 | 1.328 | 0.69328 | 0.37242 | 0.89059 | 0.89018 | 0.43389 | 0.034595 | 0.63594 | 11.2191 | 0.35741 | 0.4391 | 1.307 | 0.31478 | 0.62863 | 0.21349 | 0.25238 | 0.20126 | 0.1939 | 0.25743 | 0.7344 | 0.45157 | 0.29376 | 1.0787 | 0.00053934 | 0.56548 | 0.00028274 | 1.4462 | 0.00072309 | 0.56733 | 0.00028367 | 0.57158 | 0.00028579 | 0.89072 | 0.00044536 | 0.90224 | 0.00045112 | 0.87059 | 0.0004353 | 1.7511 | 0.00087554 | 1.9217 | 0.00096083 | 1.7569 | 0.00087845 | 1.0146 | 0.00050732 | 0.72815 | 0.00036407 | 0.89059 | 0.0004453 | 0.89018 | 0.00044509 | 0.72435 | 0.00036217 | 0.99832 | 0.00049916 | 1.0853 | 0.00054263 | 1.5335 | 0.00076677 | 2.4938 | 0.0012469 | 1.7042 | 0.0008521 | 5.3058 | 0.0026529 | 9.7622 | 0.0048811
OC | 1.7415 | 0.60714 | 3.1038 | 1.2216 | 1.2301 | 0.67859 | 0.70282 | 0.62866 | 2.5964 | 3.452 | 2.8927 | 1.5323 | 0.80647 | 2.0053 | 1.9515 | 1.0162 | 0.064291 | 1.5951 | 26.6035 | 0.91958 | 1.1298 | 3.3627 | 0.64475 | 1.6166 | 0.54931 | 0.63871 | 0.51784 | 0.4989 | 0.66234 | 1.8896 | 1.1619 | 0.75583 | 2.5537 | 0.0012768 | 1.2855 | 0.00064273 | 3.1038 | 0.0015519 | 1.2216 | 0.00061081 | 1.2301 | 0.00061506 | 2.1371 | 0.0010685 | 2.1613 | 0.0010806 | 2.0872 | 0.0010436 | 3.6785 | 0.0018392 | 4.2128 | 0.0021064 | 3.9371 | 0.0019686 | 2.3363 | 0.0011681 | 1.7045 | 0.00085223 | 2.0053 | 0.0010027 | 1.9515 | 0.00097575 | 1.7595 | 0.00087975 | 2.2592 | 0.0011296 | 2.5559 | 0.001278 | 3.6362 | 0.0018181 | 6.0411 | 0.0030206 | 4.0777 | 0.0020389 | 12.2199 | 0.00611 | 22.9358 | 0.011468
Note on F48: Data from "Life Cycle Material Data Update for GREET Model" Keoleian et al. 2011 Value in Appendix p. 50 is for Crude Oil but Residual Oil is assumed to be process fuel
Note on R48: Data from "Life Cycle Material Data Update for GREET Model" Keoleian et al. 2011 Value in Appendix p. 68 is for Crude Oil but Residual Oil is assumed to be process fuel
Note on T48: Data from "Life Cycle Material Data Update for GREET Model" Keoleian et al. 2011 Value in Appendix p. 71 is for Crude Oil but Residual Oil is assumed to be process fuel
Note on AB48: Data from "Life Cycle Material Data Update for GREET Model" Keoleian et al. 2011 Value in Appendix p. 83 is the sum of Crude Oil and Residual Oil as Residual Oil is assumed to be process fuel
Note on AD48: Data from "Life Cycle Material Data Update for GREET Model" Keoleian et al. 2011 Value in Appendix p. 86 is the sum of Crude Oil and Residual Oil as Residual Oil is assumed to be process fuel
Note on B49: Data from "Life Cycle Material Data Update for GREET Model" Keoleian et al. 2011 Value is the sum of Diesel and Distillate Oil as diesel is used represent these process fuels
Note on D49: Data from "Life Cycle Material Data Update for GREET Model" Keoleian et al. 2011 Value is the sum of Diesel and Distillate Oil as diesel is used represent these process fuels
Note on H49: Data from "Life Cycle Material Data Update for GREET Model" Keoleian et al. 2011 Value is the sum of Diesel and Distillate Oil as diesel is used represent these process fuels
Note on J49: Data from "Life Cycle Material Data Update for GREET Model" Keoleian et al. 2011 Value is the sum of Diesel and Distillate Oil as diesel is used represent these process fuels
Note on L49: Data from "Life Cycle Material Data Update for GREET Model" Keoleian et al. 2011 Value is the sum of Diesel and Distillate Oil as diesel is used represent these process fuels
Note on N49: Data from "Life Cycle Material Data Update for GREET Model" Keoleian et al. 2011 Value is the sum of Diesel and Distillate Oil as diesel is used represent these process fuels
Note on P49: Data from "Life Cycle Material Data Update for GREET Model" Keoleian et al. 2011 Value is the sum of Diesel and Distillate Oil as diesel is used represent these process fuels
Note on X49: Data from "Life Cycle Material Data Update for GREET Model" Keoleian et al. 2011 Value is the sum of Diesel and Distillate Oil as diesel is used represent these process fuels
Note on Z49: Data from "Life Cycle Material Data Update for GREET Model" Keoleian et al. 2011 Value is the sum of Diesel and Distillate Oil as diesel is used represent these process fuels
Note on AB49: Data from "Life Cycle Material Data Update for GREET Model" Keoleian et al. 2011 Value is the sum of Diesel and Distillate Oil as diesel is used represent these process fuels
Note on AD49: Data from "Life Cycle Material Data Update for GREET Model" Keoleian et al. 2011 Value is the sum of Diesel and Distillate Oil as diesel is used represent these process fuels
Note on AF49: Data from "Life Cycle Material Data Update for GREET Model" Keoleian et al. 2011 Value is the sum of Diesel and Distillate Oil as diesel is used represent these process fuels
Note on C72: Data from "Life Cycle Material Data Update for GREET Model" Keoleian et al. 2011 Appendix p. 44
Note on E72: Data from "Life Cycle Material Data Update for GREET Model" Keoleian et al. 2011 Appendix p. 47
Note on G72: Data from "Life Cycle Material Data Update for GREET Model" Keoleian et al. 2011 Appendix p. 50
Note on I72: Data from "Life Cycle Material Data Update for GREET Model" Keoleian et al. 2011 Appendix p. 53
Note on K72: Data from "Life Cycle Material Data Update for GREET Model" Keoleian et al. 2011 Appendix p. 56
Note on M72: Data from "Life Cycle Material Data Update for GREET Model" Keoleian et al. 2011 There was a typo in Appendix p. 59, the correct value is 662.245
Note on O72: Data from "Life Cycle Material Data Update for GREET Model" Keoleian et al. 2011 Appendix p. 62
Note on Q72: Data from "Life Cycle Material Data Update for GREET Model" Keoleian et al. 2011 Appendix p. 65
Note on S72: Data from "Life Cycle Material Data Update for GREET Model" Keoleian et al. 2011 Appendix p. 68
Note on U72: Data from "Life Cycle Material Data Update for GREET Model" Keoleian et al. 2011 Appendix p. 71
Note on Y72: Data from "Life Cycle Material Data Update for GREET Model" Keoleian et al. 2011 Appendix p. 77
Note on AA72: Data from "Life Cycle Material Data Update for GREET Model" Keoleian et al. 2011 Appendix p. 80
Note on AC72: Data from "Life Cycle Material Data Update for GREET Model" Keoleian et al. 2011 Appendix p. 83
Note on AE72: Data from "Life Cycle Material Data Update for GREET Model" Keoleian et al. 2011 Appendix p. 86
Note on AG72: Data from "Life Cycle Material Data Update for GREET Model" Keoleian et al. 2011 Appendix p. 89
Note on C73: Data from "Life Cycle Material Data Update for GREET Model" Keoleian et al. 2011 Appendix p. 44
Note on E73: Data from "Life Cycle Material Data Update for GREET Model" Keoleian et al. 2011 Appendix p. 47
Note on G73: Data from "Life Cycle Material Data Update for GREET Model" Keoleian et al. 2011 Appendix p. 50
Note on I73: Data from "Life Cycle Material Data Update for GREET Model" Keoleian et al. 2011 Appendix p. 53
Note on K73: Data from "Life Cycle Material Data Update for GREET Model" Keoleian et al. 2011 Appendix p. 56
Note on M73: Data from "Life Cycle Material Data Update for GREET Model" Keoleian et al. 2011 There was a typo in Appendix p. 59, the correct value is 2685.267
Note on O73: Data from "Life Cycle Material Data Update for GREET Model" Keoleian et al. 2011 Appendix p. 62
Note on Q73: Data from "Life Cycle Material Data Update for GREET Model" Keoleian et al. 2011 Appendix p. 65
Note on S73: Data from "Life Cycle Material Data Update for GREET Model" Keoleian et al. 2011 Appendix p. 68
Note on U73: Data from "Life Cycle Material Data Update for GREET Model" Keoleian et al. 2011 Appendix p. 71
Note on Y73: Data from "Life Cycle Material Data Update for GREET Model" Keoleian et al. 2011 Appendix p. 77
Note on AA73: Data from "Life Cycle Material Data Update for GREET Model" Keoleian et al. 2011 Appendix p. 80
Note on AC73: Data from "Life Cycle Material Data Update for GREET Model" Keoleian et al. 2011 Appendix p. 83
Note on AE73: Data from "Life Cycle Material Data Update for GREET Model" Keoleian et al. 2011 Appendix p. 86
Note on AG73: Data from "Life Cycle Material Data Update for GREET Model" Keoleian et al. 2011 Appendix p. 89
Note on C74: Data from "Life Cycle Material Data Update for GREET Model" Keoleian et al. 2011 Appendix p. 44
Note on E74: Data from "Life Cycle Material Data Update for GREET Model" Keoleian et al. 2011 Appendix p. 47
Note on G74: Data from "Life Cycle Material Data Update for GREET Model" Keoleian et al. 2011 Appendix p. 50
Note on I74: Data from "Life Cycle Material Data Update for GREET Model" Keoleian et al. 2011 Appendix p. 53
Note on K74: Data from "Life Cycle Material Data Update for GREET Model" Keoleian et al. 2011 Appendix p. 56
Note on M74: Data from "Life Cycle Material Data Update for GREET Model" Keoleian et al. 2011 There was a typo in Appendix p. 59, the correct value is 88.904
Note on O74: Data from "Life Cycle Material Data Update for GREET Model" Keoleian et al. 2011 Appendix p. 62
Note on Q74: Data from "Life Cycle Material Data Update for GREET Model" Keoleian et al. 2011 Appendix p. 65
Note on S74: Data from "Life Cycle Material Data Update for GREET Model" Keoleian et al. 2011 Appendix p. 68
Note on U74: Data from "Life Cycle Material Data Update for GREET Model" Keoleian et al. 2011 Appendix p. 71
Note on Y74: Data from "Life Cycle Material Data Update for GREET Model" Keoleian et al. 2011 Appendix p. 77
Note on AA74: Data from "Life Cycle Material Data Update for GREET Model" Keoleian et al. 2011 Appendix p. 80
Note on AC74: Data from "Life Cycle Material Data Update for GREET Model" Keoleian et al. 2011 Appendix p. 83
Note on AE74: Data from "Life Cycle Material Data Update for GREET Model" Keoleian et al. 2011 Appendix p. 86
Note on AG74: Data from "Life Cycle Material Data Update for GREET Model" Keoleian et al. 2011 Appendix p. 89
Note on C75: Data from "Life Cycle Material Data Update for GREET Model" Keoleian et al. 2011 Appendix p. 44
Note on E75: Data from "Life Cycle Material Data Update for GREET Model" Keoleian et al. 2011 Appendix p. 47
Note on G75: Data from "Life Cycle Material Data Update for GREET Model" Keoleian et al. 2011 Appendix p. 50
Note on I75: Data from "Life Cycle Material Data Update for GREET Model" Keoleian et al. 2011 Appendix p. 53
Note on K75: Data from "Life Cycle Material Data Update for GREET Model" Keoleian et al. 2011 Appendix p. 56
Note on M75: Data from "Life Cycle Material Data Update for GREET Model" Keoleian et al. 2011 There was a typo in Appendix p. 59, the correct value is 127.006
Note on O75: Data from "Life Cycle Material Data Update for GREET Model" Keoleian et al. 2011 Appendix p. 62
Note on Q75: Data from "Life Cycle Material Data Update for GREET Model" Keoleian et al. 2011 Appendix p. 65
Note on S75: Data from "Life Cycle Material Data Update for GREET Model" Keoleian et al. 2011 Appendix p. 68
Note on U75: Data from "Life Cycle Material Data Update for GREET Model" Keoleian et al. 2011 Appendix p. 71
Note on Y75: Data from "Life Cycle Material Data Update for GREET Model" Keoleian et al. 2011 Appendix p. 77
Note on AA75: Data from "Life Cycle Material Data Update for GREET Model" Keoleian et al. 2011 Appendix p. 80
Note on AC75: Data from "Life Cycle Material Data Update for GREET Model" Keoleian et al. 2011 Appendix p. 83
Note on AE75: Data from "Life Cycle Material Data Update for GREET Model" Keoleian et al. 2011 Appendix p. 86
Note on AG75: Data from "Life Cycle Material Data Update for GREET Model" Keoleian et al. 2011 Appendix p. 89
Note on C76: Data from "Life Cycle Material Data Update for GREET Model" Keoleian et al. 2011 Appendix p. 44
Note on E76: Examined non-combustion emissions data from plastics with PM10 and PM2.5 results in "Life Cycle Material Data Update for GREET Model" Keoleian et al. 2011. The PM2.5 emissions were roughly 10% of those for PM10. For plastics from European data we used the 10% factor instead of the placeholder 50% previously used.
Note on G76: Examined non-combustion emissions data from plastics with PM10 and PM2.5 results in "Life Cycle Material Data Update for GREET Model" Keoleian et al. 2011. The PM2.5 emissions were roughly 10% of those for PM10. For plastics from European data we used the 10% factor instead of the placeholder 50% previously used.
Note on I76: Data from "Life Cycle Material Data Update for GREET Model" Keoleian et al. 2011 Appendix p. 53
Note on K76: Data from "Life Cycle Material Data Update for GREET Model" Keoleian et al. 2011 Appendix p. 56
Note on M76: Data from "Life Cycle Material Data Update for GREET Model" Keoleian et al. 2011 There was a typo in Appendix p. 59, the correct value is 10.886
Note on O76: Data from "Life Cycle Material Data Update for GREET Model" Keoleian et al. 2011 Appendix p. 62
Note on Q76: Data from "Life Cycle Material Data Update for GREET Model" Keoleian et al. 2011 Appendix p. 65
Note on S76: Examined non-combustion emissions data from plastics with PM10 and PM2.5 results in "Life Cycle Material Data Update for GREET Model" Keoleian et al. 2011. The PM2.5 emissions were roughly 10% of those for PM10. For plastics from European data we used the 10% factor instead of the placeholder 50% previously used.
Note on U76: Examined non-combustion emissions data from plastics with PM10 and PM2.5 results in "Life Cycle Material Data Update for GREET Model" Keoleian et al. 2011. The PM2.5 emissions were roughly 10% of those for PM10. For plastics from European data we used the 10% factor instead of the placeholder 50% previously used.
Note on Y76: Examined non-combustion emissions data from plastics with PM10 and PM2.5 results in "Life Cycle Material Data Update for GREET Model" Keoleian et al. 2011. The PM2.5 emissions were roughly 10% of those for PM10. For plastics from European data we used the 10% factor instead of the placeholder 50% previously used.
Note on AA76: Data from "Life Cycle Material Data Update for GREET Model" Keoleian et al. 2011 Appendix p. 80
Note on AC76: Data from "Life Cycle Material Data Update for GREET Model" Keoleian et al. 2011 Appendix p. 83
Note on AE76: Data from "Life Cycle Material Data Update for GREET Model" Keoleian et al. 2011 Appendix p. 86
Note on AG76: Data from "Life Cycle Material Data Update for GREET Model" Keoleian et al. 2011 Appendix p. 89
Note on C77: Data from "Life Cycle Material Data Update for GREET Model" Keoleian et al. 2011 Appendix p. 44
Note on E77: Data from "Life Cycle Material Data Update for GREET Model" Keoleian et al. 2011 Appendix p. 47
Note on G77: Data from "Life Cycle Material Data Update for GREET Model" Keoleian et al. 2011 Appendix p. 50
Note on I77: Data from "Life Cycle Material Data Update for GREET Model" Keoleian et al. 2011 Appendix p. 53
Note on K77: Data from "Life Cycle Material Data Update for GREET Model" Keoleian et al. 2011 Appendix p. 56
Note on M77: Data from "Life Cycle Material Data Update for GREET Model" Keoleian et al. 2011 There was a typo in Appendix p. 59, the correct value is 21137.404
Note on O77: Data from "Life Cycle Material Data Update for GREET Model" Keoleian et al. 2011 Appendix p. 62
Note on Q77: Data from "Life Cycle Material Data Update for GREET Model" Keoleian et al. 2011 Appendix p. 65
Note on S77: Data from "Life Cycle Material Data Update for GREET Model" Keoleian et al. 2011 Appendix p. 68
Note on U77: Data from "Life Cycle Material Data Update for GREET Model" Keoleian et al. 2011 Appendix p. 71
Note on Y77: Data from "Life Cycle Material Data Update for GREET Model" Keoleian et al. 2011 Appendix p. 77
Note on AA77: Data from "Life Cycle Material Data Update for GREET Model" Keoleian et al. 2011 Appendix p. 80
Note on AC77: Data from "Life Cycle Material Data Update for GREET Model" Keoleian et al. 2011 Appendix p. 83
Note on AE77: Data from "Life Cycle Material Data Update for GREET Model" Keoleian et al. 2011 Appendix p. 86
Note on AG77: Data from "Life Cycle Material Data Update for GREET Model" Keoleian et al. 2011 Appendix p. 89
Note on C80: Data from "Life Cycle Material Data Update for GREET Model" Keoleian et al. 2011 Appendix p. 44
Note on E80: Data from "Life Cycle Material Data Update for GREET Model" Keoleian et al. 2011 Appendix p. 47
Note on G80: Data from "Life Cycle Material Data Update for GREET Model" Keoleian et al. 2011 Appendix p. 50
Note on I80: Data from "Life Cycle Material Data Update for GREET Model" Keoleian et al. 2011 Appendix p. 53
Note on K80: Data from "Life Cycle Material Data Update for GREET Model" Keoleian et al. 2011 Appendix p. 56
Note on M80: Data from "Life Cycle Material Data Update for GREET Model" Keoleian et al. 2011 There was a typo in Appendix p. 59, the correct value is 12791.305
Note on O80: Data from "Life Cycle Material Data Update for GREET Model" Keoleian et al. 2011 Appendix p. 62
Note on Q80: Data from "Life Cycle Material Data Update for GREET Model" Keoleian et al. 2011 Appendix p. 65
Note on S80: Data from "Life Cycle Material Data Update for GREET Model" Keoleian et al. 2011 Appendix p. 68
Note on U80: Data from "Life Cycle Material Data Update for GREET Model" Keoleian et al. 2011 Appendix p. 71
Note on Y80: Data from "Life Cycle Material Data Update for GREET Model" Keoleian et al. 2011 Appendix p. 77
Note on AA80: Data from "Life Cycle Material Data Update for GREET Model" Keoleian et al. 2011 Appendix p. 80
Note on AC80: Data from "Life Cycle Material Data Update for GREET Model" Keoleian et al. 2011 Appendix p. 83
Note on AE80: Data from "Life Cycle Material Data Update for GREET Model" Keoleian et al. 2011 Appendix p. 86
Note on AG80: Data from "Life Cycle Material Data Update for GREET Model" Keoleian et al. 2011 Appendix p. 89
Note on G81: Data from "Life Cycle Material Data Update for GREET Model" Keoleian et al. 2011 Appendix p. 50
Note on O81: Data from "Life Cycle Material Data Update for GREET Model" Keoleian et al. 2011 Appendix p. 62
Note on Q81: Data from "Life Cycle Material Data Update for GREET Model" Keoleian et al. 2011 Appendix p. 65
Note on S81: Data from "Life Cycle Material Data Update for GREET Model" Keoleian et al. 2011 Appendix p. 68
Note on U81: Data from "Life Cycle Material Data Update for GREET Model" Keoleian et al. 2011 Appendix p. 71
Note on AA81: Data from "Life Cycle Material Data Update for GREET Model" Keoleian et al. 2011 Appendix p. 80
Note on AC81: Data from "Life Cycle Material Data Update for GREET Model" Keoleian et al. 2011 Appendix p. 83
Note on C82: Data from "Life Cycle Material Data Update for GREET Model" Keoleian et al. 2011 Appendix p. 44
Note on E82: Data from "Life Cycle Material Data Update for GREET Model" Keoleian et al. 2011 Appendix p. 47
Note on G82: Data from "Life Cycle Material Data Update for GREET Model" Keoleian et al. 2011 Appendix p. 50
Note on I82: Data from "Life Cycle Material Data Update for GREET Model" Keoleian et al. 2011 Appendix p. 53
Note on K82: Data from "Life Cycle Material Data Update for GREET Model" Keoleian et al. 2011 Appendix p. 56
Note on M82: Data from "Life Cycle Material Data Update for GREET Model" Keoleian et al. 2011 There was a typo in Appendix p. 59, the correct value is 69762.507
Note on O82: Data from "Life Cycle Material Data Update for GREET Model" Keoleian et al. 2011 Appendix p. 62
Note on Q82: Data from "Life Cycle Material Data Update for GREET Model" Keoleian et al. 2011 Appendix p. 65
Note on S82: Data from "Life Cycle Material Data Update for GREET Model" Keoleian et al. 2011 Appendix p. 68
Note on U82: Data from "Life Cycle Material Data Update for GREET Model" Keoleian et al. 2011 Appendix p. 71
Note on Y82: Data from "Life Cycle Material Data Update for GREET Model" Keoleian et al. 2011 Appendix p. 77
Note on AA82: Data from "Life Cycle Material Data Update for GREET Model" Keoleian et al. 2011 Appendix p. 80
Note on AC82: Data from "Life Cycle Material Data Update for GREET Model" Keoleian et al. 2011 Appendix p. 83
Note on AE82: Data from "Life Cycle Material Data Update for GREET Model" Keoleian et al. 2011 Appendix p. 86
Note on AG82: Data from "Life Cycle Material Data Update for GREET Model" Keoleian et al. 2011 Appendix p. 89

## Rubber
Rubber | [5 empty] | Sheet from GREET2 2018
1) Key Input Parameters (from the Mat_Inputs sheet)
1.1) Tons of Resin (or Intermediate Material) Needed per Ton of Final Transformed Plastic and Rubber Product
Compression Molding | Injection Molding (PVC)
1 | 1.0307
1.2) Material Transformation Percentage for Average Rubber Calculation, % by wt
Compression Molding | Injection Molding (PVC)
89% | 11%
2) Shares of Combustion Processes for Each stage
Resi. oil industrial boiler | 100%
NG industrial boiler | 100%
Coal industrial boiler | 100%
3) Calculations of Energy Consumption and Emissions for Each Stage
| Styrene-butadiene Rubber |  | Compression Molding |  | Injection Molding (PVC)
| Combustion Emissions | Non-Combustion Emissions | Combustion Emissions | Non-Combustion Emissions | Combustion Emissions | Non-Combustion Emissions
Energy inputs: mmBtu per ton of material product, except as noted | 33.855 |  | 6.274 |  | 3.803
Urban emission share | 0% |  | 0% |  | 0%
Shares of process fuels
Resid. oil | 49.5% |  | 0% |  | 0%
Diesel | 0% |  | 0% |  | 0%
Natural gas | 49.5% |  | 67.6% |  | 0%
Coal | 0% |  | 0% |  | 0%
Electricity | 1% |  | 32.4% |  | 100%
Energy use: mmBtu per ton of product
Resid. oil | 16.7582 |  | 0 |  | 0
Diesel | 0 |  | 0 |  | 0
Natural gas | 16.7582 |  | 4.2412 |  | 0
Coal | 0 |  | 0 |  | 0
Electricity | 0.33855 |  | 2.0328 |  | 3.803
Total energy | 38.4026 |  | 8.8873 |  | 7.8819
Fossil fuels | 38.1699 |  | 8.0762 |  | 6.3701
Coal | 0.55581 |  | 1.9585 |  | 3.6505
Natural gas | 20.018 |  | 6.0342 |  | 2.5956
Petroleum | 17.5961 |  | 0.08352 |  | 0.12405
Water consumption | 473.3224 |  | 418.8955 |  | 758.2371
Total Emissions: grams per ton of product
VOC | 332.1284 | 5266.4 | 85.1528 |  | 57.2547
CO | 1723.5343 |  | 315.3259 |  | 159.8798
NOx | 4102.5828 |  | 516.028 |  | 359.0766
PM10 | 698.9684 |  | 51.549 |  | 64.8529
PM2.5 | 368.2211 |  | 31.7504 |  | 28.225
SOx | 11979.1876 |  | 571.6407 |  | 975.1424
BC | 34.0296 |  | 4.1303 |  | 2.0906
OC | 49.3437 |  | 9.6306 |  | 4.9079
CH4 | 5611.7321 |  | 1482.6424 |  | 1011.3853
N2O | 68.8437 |  | 13.5663 |  | 8.1896
CO2 | 2752036.0681 |  | 560860.5255 |  | 529900.7074
Urban Emissions: grams per ton of product
VOC | 37.4915 | 0 | 4.7222 | 0 | 4.0765 | 0
CO | 76.3057 | 0 | 29.2942 | 0 | 31.9039 | 0
NOx | 114.9534 | 0 | 59.3068 | 0 | 83.5563 | 0
PM10 | 8.8048 | 0 | 5.5708 | 0 | 10.2973 | 0
PM2.5 | 7.081 | 0 | 4.1093 | 0 | 7.5796 | 0
SOx | 91.873 | 0 | 185.8544 | 0 | 345.4314 | 0
BC | 0.79661 | 0 | 0.25238 | 0 | 0.45157 | 0
OC | 1.2472 | 0 | 0.63871 | 0 | 1.1619 | 0
3) Summary of Energy Consumption and Emissions Related to Rubber
| Styrene-butadiene Rubber | Compression Molding | Injection Molding (PVC) | Final Compression Molded Rubber Product: Combined |  | Final Injection Molded Rubber Product: Combined |  | Final Average Rubber Product: Combined
Energy Use: mmBtu |  |  |  | per ton | per lb | per ton | per lb | per ton | per lb
Total energy | 38.4026 | 8.8873 | 7.8819 | 47.2899 | 0.023645 | 47.7055 | 0.023853 | 47.3356 | 0.023668
Fossil fuels | 38.1699 | 8.0762 | 6.3701 | 46.2461 | 0.023123 | 45.9075 | 0.022954 | 46.2089 | 0.023104
Coal | 0.55581 | 1.9585 | 3.6505 | 2.5143 | 0.0012571 | 4.3354 | 0.0021677 | 2.7146 | 0.0013573
Natural gas | 20.018 | 6.0342 | 2.5956 | 26.0522 | 0.013026 | 23.3079 | 0.011654 | 25.7504 | 0.012875
Petroleum | 17.5961 | 0.08352 | 0.12405 | 17.6796 | 0.0088398 | 18.2642 | 0.0091321 | 17.7439 | 0.008872
Water consumption | 473.3224 | 418.8955 | 758.2371 | 892.2179 | 0.44611 | 1269.3684 | 0.63468 | 933.7045 | 0.46685
Total Emissions: grams |  |  |  | per ton | per lb | per ton | per lb | per ton | per lb
VOC | 5598.5284 | 85.1528 | 57.2547 | 5683.6812 | 2.8418 | 5829.4156 | 2.9147 | 5699.712 | 2.8499
CO | 1723.5343 | 315.3259 | 159.8798 | 2038.8602 | 1.0194 | 1941.2349 | 0.97062 | 2028.1214 | 1.0141
NOx | 4102.5828 | 516.028 | 359.0766 | 4618.6108 | 2.3093 | 4598.6324 | 2.2993 | 4616.4132 | 2.3082
PM10 | 698.9684 | 51.549 | 64.8529 | 750.5174 | 0.37526 | 787.2705 | 0.39364 | 754.5603 | 0.37728
PM2.5 | 368.2211 | 31.7504 | 28.225 | 399.9715 | 0.19999 | 408.617 | 0.20431 | 400.9225 | 0.20046
SOx | 11979.1876 | 571.6407 | 975.1424 | 12550.8283 | 6.2754 | 13352.0279 | 6.676 | 12638.9603 | 6.3195
BC | 34.0296 | 4.1303 | 2.0906 | 38.1599 | 0.01908 | 37.2291 | 0.018615 | 38.0575 | 0.019029
OC | 49.3437 | 9.6306 | 4.9079 | 58.9743 | 0.029487 | 55.9171 | 0.027959 | 58.638 | 0.029319
CH4 | 5611.7321 | 1482.6424 | 1011.3853 | 7094.3746 | 3.5472 | 6826.4471 | 3.4132 | 7064.9025 | 3.5325
N2O | 68.8437 | 13.5663 | 8.1896 | 82.41 | 0.041205 | 79.3982 | 0.039699 | 82.0787 | 0.041039
CO2 | 2752036.0681 | 560860.5255 | 529900.7074 | 3312896.5936 | 1656.4483 | 3382692.2345 | 1691.3461 | 3320574.1141 | 1660.2871
CO2 (VOC, CO, CO2) | 2772193.226 | 561621.4305 | 530330.3909 | 3333814.6565 | 1666.9073 | 3403911.0919 | 1701.9555 | 3341525.2644 | 1670.7626
GHGs | 2958788.7676 | 609695.7655 | 562842.1959 | 3568484.5331 | 1784.2423 | 3629745.0341 | 1814.8725 | 3575223.1882 | 1787.6116
Urban Emissions: grams |  |  |  | per ton | per lb | per ton | per lb | per ton | per lb
VOC | 37.4915 | 4.7222 | 4.0765 | 42.2137 | 0.021107 | 42.8442 | 0.021422 | 42.2831 | 0.021142
CO | 76.3057 | 29.2942 | 31.9039 | 105.6 | 0.0528 | 111.5317 | 0.055766 | 106.2524 | 0.053126
NOx | 114.9534 | 59.3068 | 83.5563 | 174.2602 | 0.08713 | 204.6039 | 0.1023 | 177.598 | 0.088799
PM10 | 8.8048 | 5.5708 | 10.2973 | 14.3756 | 0.0071878 | 19.6886 | 0.0098443 | 14.9601 | 0.00748
PM2.5 | 7.081 | 4.1093 | 7.5796 | 11.1903 | 0.0055951 | 15.1107 | 0.0075553 | 11.6215 | 0.0058108
SOx | 91.873 | 185.8544 | 345.4314 | 277.7274 | 0.13886 | 450.7296 | 0.22536 | 296.7576 | 0.14838
BC | 0.79661 | 0.25238 | 0.45157 | 1.049 | 0.00052449 | 1.2865 | 0.00064325 | 1.0751 | 0.00053756
OC | 1.2472 | 0.63871 | 1.1619 | 1.8859 | 0.00094296 | 2.483 | 0.0012415 | 1.9516 | 0.0009758

## Cement_Concrete
Portlant Cement |  |  |  |  | Sheet from GREET2 2018
1) Key Input Parameters
| Cement | Aggregate | Sand | Water
Material Shares in Concrete | 21% | 41% | 29% | 9%
2) Calculations of Energy Consumption and Emissions for Each Stage
Cement
| Combustion Emissions | Non-Combustion Emissions
Energy inputs: mmBtu per ton of material product, except as noted | 4.1224
Urban emission share | 0%
Shares of process fuels
Resid. oil | 0.03845%
Diesel | 0.8592%
Gasoline | 0.09662%
LPG | 0.007937%
Pet Coke | 16.32%
Natural gas | 4.415%
Coal | 58.83%
Waste | 8.582%
Electricity | 10.84%
Energy use: mmBtu per ton of product
Resid. oil | 0.0015852
Diesel | 0.035418
Gasoline | 0.0039831
LPG | 0.0003272
Pet Coke | 0.67291
Natural gas | 0.182
Coal | 2.4254
Waste | 0.35378
Electricity | 0.447
Total energy | 4.7961
Fossil fuels | 4.2587
Coal | 2.8699
Natural gas | 0.58143
Petroleum | 0.80745
Water consumption | 114.613
Total Emissions: grams per ton of product
VOC | 35.7462 | 41.1171
CO | 148.0536 | 894.3332
NOx | 558.8618 | 1813.3649
PM10 | 41.4345 | 257.678
PM2.5 | 18.582 | 0
SOx | 1830.8444 | 0
BC | 2.6936
OC | 2.9114
CH4 | 598.9194 | 31.6535
N2O | 4.2683 | 0
CO2 | 404158.2105 | 1305782.2503
Urban Emissions: grams per ton of product
VOC | 2.2745 | 0
CO | 6.0025 | 0
NOx | 14.8102 | 0
PM10 | 1.6599 | 0
PM2.5 | 1.254 | 0
SOx | 44.0741 | 0
BC | 0.10167 | 0
OC | 0.23907 | 0
3) Summary of Energy Consumption and Emissions Related to Cement and Concrete
| Final Cement Product: Combined |  | Final Concrete Product: Combined
Energy Use: mmBtu | per ton | per lb | per ton | per lb
Total energy | 4.7961 | 0.002398 | 1.0072 | 0.00050359
Fossil fuels | 4.2587 | 0.0021294 | 0.89434 | 0.00044717
Coal | 2.8699 | 0.0014349 | 0.60267 | 0.00030134
Natural gas | 0.58143 | 0.00029071 | 0.1221 | 6.105e-05
Petroleum | 0.80745 | 0.00040373 | 0.16957 | 8.4783e-05
Water consumption | 114.613 | 0.057307 | 45.6411 | 0.022821
Total Emissions: grams | per ton | per lb | per ton | per lb
VOC | 76.8633 | 0.038432 | 16.1413 | 0.0080706
CO | 1042.3868 | 0.52119 | 218.9012 | 0.10945
NOx | 2372.2266 | 1.1861 | 498.1676 | 0.24908
PM10 | 299.1125 | 0.14956 | 62.8136 | 0.031407
PM2.5 | 18.582 | 0.009291 | 3.9022 | 0.0019511
SOx | 1830.8444 | 0.91542 | 384.4773 | 0.19224
BC | 2.6936 | 0.0013468 | 0.56566 | 0.00028283
OC | 2.9114 | 0.0014557 | 0.6114 | 0.0003057
CH4 | 630.573 | 0.31529 | 132.4203 | 0.06621
N2O | 4.2683 | 0.0021342 | 0.89634 | 0.00044817
CO2 | 1709940.4609 | 854.9702 | 359087.4968 | 179.5437
CO2 (VOC, CO, CO2) | 1711818.0545 | 855.909 | 359481.7914 | 179.7409
GHGs | 1731866.3441 | 865.9332 | 363691.9323 | 181.846
Urban Emissions: grams | per ton | per lb | per ton | per lb
VOC | 2.2745 | 0.0011373 | 0.47765 | 0.00023882
CO | 6.0025 | 0.0030012 | 1.2605 | 0.00063026
NOx | 14.8102 | 0.0074051 | 3.1101 | 0.0015551
PM10 | 1.6599 | 0.00082997 | 0.34859 | 0.00017429
PM2.5 | 1.254 | 0.00062698 | 0.26333 | 0.00013167
SOx | 44.0741 | 0.022037 | 9.2556 | 0.0046278
BC | 0.10167 | 5.0835e-05 | 0.021351 | 1.0675e-05
OC | 0.23907 | 0.00011954 | 0.050205 | 2.5103e-05
Note on B10: Included Processes: (1) Quarry and crush: extracting raw material from the earth, crushing to 5-cm (2-inch) pieces, and conveying and stockpiling. (2) Raw meal preparation: recovering materials from stockpiles, proportioning to the correct chemical composition, and grinding and blending. (3) Pyroprocess: processing raw meal to remove water, calcining limestone and causing the mix components to react to form clinker, cooling and storing the clinker. (4) Finish grind: reclaiming the clinker from storage, adding gypsum and grinding to a fine powder, and conveying to storage. It also includes transporting all fuel and materials from their source to the cement plant. That is, it includes the emissions, such as from burning fuel in internal combustion engines, to transport the materials to the cement plant. It also includes combustion of fuel in the cement kiln. From Table 4-4B of NREL's LCI database.
Note on C49: CO2 emissions from calcining limestone, basically CaCO3, to lime (CaO)

## Battery Assembly_AlSmeltingCoal
Battery Assembly: Lead-Acid battery, Ni-MH battery, and Li-Ion battery | [5 empty] | Sheet from GREET2 2018 With Aluminum Smelting Mostly from Coal
1) Shares of Combustion Processes for Each stage
Resi. oil industrial boiler | 100%
NG industrial boiler | 100%
Coal industrial boiler | 100%
2) Calculations of Energy Consumption and Emissions for Each Stage
| Battery Assembly: Lead-Acid |  | Battery Assembly: Nickel Metal Hydride |  | Battery Assembly: Lithium Ion per kWh
| Combustion Emissions | Non-Combustion Emissions | Combustion Emissions | Non-Combustion Emissions | Combustion Emissions | Non-Combustion Emissions
Energy inputs: mmBtu per ton of material product, except as noted | 2.3 |  | 2.3 |  | 0.161
Urban emission share | 0% |  | 0% |  | 0%
Shares of process fuels
Resid. oil | 0% |  | 0% |  | 0%
Diesel | 0% |  | 0% |  | 0%
Natural gas | 62% |  | 62% |  | 82.4%
Coal | 0% |  | 0% |  | 0%
Electricity | 38% |  | 38% |  | 17.6%
Energy use: mmBtu per ton of product, except as noted |  |  |  |  | per kWh
Resid. oil | 0 |  | 0 |  | 0
Diesel | 0 |  | 0 |  | 0
Natural gas | 1.426 |  | 1.426 |  | 0.13266
Coal | 0 |  | 0 |  | 0
Electricity | 0.874 |  | 0.874 |  | 0.028336
Total energy | 3.383 |  | 3.383 |  | 0.20494
Fossil fuels | 3.0346 |  | 3.0346 |  | 0.19358
Coal | 0.84137 |  | 0.84137 |  | 0.027425
Natural gas | 2.1589 |  | 2.1589 |  | 0.16469
Petroleum | 0.034296 |  | 0.034296 |  | 0.0014627
Water consumption | 178.8307 |  | 178.8307 |  | 6.0751 | 8.6
Total Emissions: grams per ton of product, except as noted |  |  |  |  | per kWh
VOC | 31.4989 |  | 31.4989 |  | 2.1329
CO | 114.0301 |  | 114.0301 |  | 8.3814
NOx | 191.4908 |  | 191.4908 |  | 12.813
PM10 | 20.5812 |  | 20.5812 |  | 1.0113
PM2.5 | 12.0893 |  | 12.0893 |  | 0.73154
SOx | 241.0544 |  | 241.0544 |  | 8.8425
BC | 1.4934 |  | 1.4934 |  | 0.10982
OC | 3.4839 |  | 3.4839 |  | 0.25575
CH4 | 549.1705 |  | 549.1705 |  | 37.0024
N2O | 4.9716 |  | 4.9716 |  | 0.34844
CO2 | 215122.9358 |  | 215122.9358 |  | 12632.0781
Urban Emissions: grams per ton of product, except as noted |  |  |  |  | per kWh
VOC | 1.7919 |  | 1.7919 |  | 0.10992
CO | 11.4478 |  | 11.4478 |  | 0.62061
NOx | 24.1266 |  | 24.1266 |  | 1.0806
PM10 | 2.3889 |  | 2.3889 |  | 0.078811
PM2.5 | 1.7614 |  | 1.7614 |  | 0.058285
SOx | 79.795 |  | 79.795 |  | 2.6118
BC | 0.10748 |  | 0.10748 |  | 0.0037089
OC | 0.27296 |  | 0.27296 |  | 0.0092098
3) Summary of Energy Consumption and Emissions Related to Battery Assembly
| Battery Assembly: Lead-Acid |  | Battery Assembly: Nickel Metal Hydride |  | Battery Assembly: Lithium Ion
Energy Use: mmBtu | per ton | per lb | per ton | per lb | per kWh
Total energy | 3.383 | 0.0016915 | 3.383 | 0.0016915 | 0.20494
Fossil fuels | 3.0346 | 0.0015173 | 3.0346 | 0.0015173 | 0.19358
Coal | 0.84137 | 0.00042069 | 0.84137 | 0.00042069 | 0.027425
Natural gas | 2.1589 | 0.0010794 | 2.1589 | 0.0010794 | 0.16469
Petroleum | 0.034296 | 1.7148e-05 | 0.034296 | 1.7148e-05 | 0.0014627
Water consumption | 178.8307 | 0.089415 | 178.8307 | 0.089415 | 14.6751
Total Emissions: grams | per ton | per lb | per ton | per lb | per kWh
VOC | 31.4989 | 0.015749 | 31.4989 | 0.015749 | 2.1329
CO | 114.0301 | 0.057015 | 114.0301 | 0.057015 | 8.3814
NOx | 191.4908 | 0.095745 | 191.4908 | 0.095745 | 12.813
PM10 | 20.5812 | 0.010291 | 20.5812 | 0.010291 | 1.0113
PM2.5 | 12.0893 | 0.0060447 | 12.0893 | 0.0060447 | 0.73154
SOx | 241.0544 | 0.12053 | 241.0544 | 0.12053 | 8.8425
BC | 1.4934 | 0.00074672 | 1.4934 | 0.00074672 | 0.10982
OC | 3.4839 | 0.001742 | 3.4839 | 0.001742 | 0.25575
CH4 | 549.1705 | 0.27459 | 549.1705 | 0.27459 | 37.0024
N2O | 4.9716 | 0.0024858 | 4.9716 | 0.0024858 | 0.34844
CO2 | 215122.9358 | 107.5615 | 215122.9358 | 107.5615 | 12632.0781
CO2 (VOC, CO, CO2) | 215400.2975 | 107.7001 | 215400.2975 | 107.7001 | 12651.8963
GHGs | 233192.8886 | 116.5964 | 233192.8886 | 116.5964 | 13854.3055
Urban Emissions: grams | per ton | per lb | per ton | per lb | per kWh
VOC | 1.7919 | 0.00089597 | 1.7919 | 0.00089597 | 0.10992
CO | 11.4478 | 0.0057239 | 11.4478 | 0.0057239 | 0.62061
NOx | 24.1266 | 0.012063 | 24.1266 | 0.012063 | 1.0806
PM10 | 2.3889 | 0.0011945 | 2.3889 | 0.0011945 | 0.078811
PM2.5 | 1.7614 | 0.00088069 | 1.7614 | 0.00088069 | 0.058285
SOx | 79.795 | 0.039897 | 79.795 | 0.039897 | 2.6118
BC | 0.10748 | 5.3739e-05 | 0.10748 | 5.3739e-05 | 0.0037089
OC | 0.27296 | 0.00013648 | 0.27296 | 0.00013648 | 0.0092098

## C.Al_AlSmeltingCoal
Virgin and Recycled Cast Aluminum | [5 empty] | Sheet from GREET2 2018 With Aluminum Smelting Mostly from Coal
1) Key Input Parameters
1.1) Tons of Intermediate Material Needed per Ton of Final Cast Aluminum Product (from the Mat_Inputs sheet)
| Bauxite Mining | Bauxite Refining | Anode Production | Alumina Reduction | Primary Ingot Casting | Scrap Preparation | Secondary Ingot Casting | Shape Casting | Machining
Virgin Cast Aluminum | 1 | 1 | 1 | 1 | 1.02 | 0 | 0 | 1.107 | 1
Recycled Cast Aluminum | 0 | 0 | 0 | 0 | 0 | 0.968 | 1 | 1.107 | 1
1.2) Electric Generation Mix for Alumina Reduction: Hall-Heroult Process for Cast Aluminum (from the Mat_Inputs sheet)
User Defined Mix
Residual oil | 0%
Natural gas | 0%
Coal | 90.08%
Nuclear power | 0%
Biomass | 0%
Others | 9.919%
Total energy | 2790643.8719
Fossil fuels | 2684341.4689
Coal | 2635640.671
Natural gas | 8238.2922
Petroleum | 40462.5057
Water consumption | 256.5793
VOC: Total | 22.0769
CO: Total | 23.0336
NOx: Total | 135.7001
PM10: Total | 40.0819
PM2.5: Total | 15.718
SOx: Total | 667.8611
BC: Total | 0.74521
OC: Total | 1.6749
CH4 | 391.5271
N2O | 4.2446
CO2 | 267325.0904
VOC: Urban | 1.0998
CO: Urban | 6.2388
NOx: Urban | 40.0631
PM10: Urban | 6.5295
PM2.5: Urban | 4.5975
SOx: Urban | 247.486
BC: Urban | 0.2014
OC: Urban | 0.41477
2) Shares of Combustion Processes for Each stage
Resi. oil industrial boiler | 100%
NG industrial boiler | 100%
NG Off-road Equipment | 0%
Coal industrial boiler | 100%
Gasoline Stationary Reciprocating Engine | 100%
Gasoline Off-road Equipment | 0%
Diesel Heavy Heavy-Duty Truck | 0%
Diesel Off-road Equipment | 100%
3) Calculations of Energy Consumption and Emissions for Each Stage
| Bauxite Mining |  | Bauxite Refining: Bayer Process |  | Anode Production |  | Alumina Reduction: Hall-Heroult Process |  | Primary Ingot Casting |  | Scrap Preparation (Recycled Al) |  | Secondary Ingot Casting (Recycled Al) |  | Shape Casting |  | Machining
| Combustion Emissions | Non-Combustion Emissions | Combustion Emissions | Non-Combustion Emissions | Combustion Emissions | Non-Combustion Emissions | Combustion Emissions | Non-Combustion Emissions | Combustion Emissions | Non-Combustion Emissions | Combustion Emissions | Non-Combustion Emissions | Combustion Emissions | Non-Combustion Emissions | Combustion Emissions | Non-Combustion Emissions | Combustion Emissions | Non-Combustion Emissions
Energy inputs: mmBtu per ton of material product, except as noted | 0.577 |  | 17.835 |  | 1.486 |  | 46.778 |  | 1.006 |  | 1.092 |  | 4.46 |  | 7.569 |  | 0.54
Urban emission share | 0% |  | 0% |  | 0% |  | 0% |  | 0% |  | 0% |  | 0% |  | 0% |  | 0%
Shares of process fuels
Resid. oil | 0.37 |  | 0.165 |  | 0.351 |  | 0 |  | 0.105 |  | 0 |  | 0 |  | 0 |  | 0
Diesel | 0.603 | (for trucks) | 0 |  | 0.064 |  | 0 |  | 0.029 |  | 0 | (for trucks) | 0 |  | 0 |  | 0
Gasoline | 0 |  | 0 |  | 0 |  | 0 |  | 0 |  | 0 |  | 0 |  | 0 |  | 0
Natural gas | 0 |  | 0.724 |  | 0.475 |  | 0 |  | 0.655 |  | 0.684 |  | 0.923 |  | 1 |  | 0
Coal | 0 |  | 0.075 |  | 0 |  | 0 |  | 0 |  | 0 |  | 0 |  | 0 |  | 0
Liquefied petroleum gas | 0 |  | 0 |  | 0 |  | 0 |  | 0.003 |  | 0 |  | 0 |  | 0 |  | 0
Electricity | 2.7% |  | 3.6% |  | 11% |  | 100% |  | 20.8% |  | 31.6% |  | 7.7% |  | 0% |  | 100%
Energy use: mmBtu per ton of material product, except as noted
Resid. oil | 0.21349 |  | 2.9428 |  | 0.52159 |  | 0 |  | 0.10563 |  | 0 |  | 0 |  | 0 |  | 0
Diesel | 0.34793 |  | 0 |  | 0.095104 |  | 0 |  | 0.029174 |  | 0 |  | 0 |  | 0 |  | 0
Gasoline | 0 |  | 0 |  | 0 |  | 0 |  | 0 |  | 0 |  | 0 |  | 0 |  | 0
Natural gas used | 0 |  | 12.9125 |  | 0.70585 |  | 0 |  | 0.65893 |  | 0.74693 |  | 4.1166 |  | 7.569 |  | 0
Coal | 0 |  | 1.3376 |  | 0 |  | 0 |  | 0 |  | 0 |  | 0 |  | 0 |  | 0
Liquefied petroleum gas | 0 |  | 0 |  | 0 |  | 0 |  | 0.003018 |  | 0 |  | 0 |  | 0 |  | 0
Electricity | 0.015579 |  | 0.64206 |  | 0.16346 |  | 46.778 |  | 0.20925 |  | 0.34507 |  | 0.34342 |  | 0 |  | 0.54
Sodium Hydroxide (50%): ton |  |  | 0.306 | [9 empty] | 0.0003836
Lime: ton |  |  | 0.078 | [7 empty] | 0.000896 |  | 0.0039872
Pet coke input: ton |  |  |  |  | 0.286
Coke input: ton |  |  |  |  | 0.063 |  | 0.006
Steel Sheet Part: ton |  |  |  |  | 0.003 |  | 0.004 | [5 empty] | 9.13e-05
Primary Al ingot: ton | [12 empty] | 0.079923
Total energy | 0.69578 |  | 24.9056 |  | 12.7895 |  | 130.8108 |  | 1.3197 |  | 1.5422 |  | 19.1723 |  | 8.3418 |  | 1.1192
Fossil fuels | 0.68638 |  | 24.1915 |  | 12.6666 |  | 125.8315 |  | 1.2353 |  | 1.4044 |  | 18.5502 |  | 8.3364 |  | 0.90452
Coal | 0.022503 |  | 3.4132 |  | 2.1383 |  | 123.5348 |  | 0.20369 |  | 0.33572 |  | 10.8954 |  | 0.012895 |  | 0.51834
Natural gas | 0.074614 |  | 17.4302 |  | 1.7029 |  | 0.40246 |  | 0.8801 |  | 1.0542 |  | 6.4188 |  | 8.2928 |  | 0.36856
Petroleum | 0.58926 |  | 3.3482 |  | 8.8254 |  | 1.8943 |  | 0.15155 |  | 0.014488 |  | 1.236 |  | 0.030721 |  | 0.017614
Water consumption | 15.5419 | 1486 | 3757.1162 | 824 | 236.8975 | 11.3 | 12020.7759 | 57.5 | 46.7504 | 55.1 | 105.576 | 0.105 | 1744.614 | 73.1 | 24.2769 |  | 107.6645
Total Emissions: grams per ton of material product
VOC | 17.3956 |  | 252.3102 |  | 240.7671 |  | 1060.6748 |  | 12.6769 |  | 14.8838 |  | 187.8989 | 69.5542 | 97.3497 |  | 8.1298
CO | 71.5376 |  | 1082.9097 |  | 334.135 |  | 1166.2642 |  | 69.2226 |  | 55.3794 |  | 463.3624 |  | 410.2269 |  | 22.7018
NOx | 203.3116 |  | 2012.692 | 19.7257 | 631.8382 | 120.6379 | 6362.6798 | 235.872 | 149.4785 | 26.6437 | 90.02 |  | 1144.7356 | 42.7506 | 578.3879 |  | 50.9864
PM10 | 15.454 | 852.2181 | 227.6377 | 790.7854 | 133.6441 | 72.041 | 1889.059 | 1759.968 | 11.8079 | 27.5106 | 8.9749 |  | 494.0824 | 242.2035 | 30.1316 |  | 9.2087
PM2.5 | 10.8142 | 429.879 | 137.8732 | 365.7593 | 69.8874 | 35.564 | 741.7087 | 879.984 | 7.6714 | 12.7528 | 5.5843 |  | 238.6181 | 113.88 | 29.7383 |  | 4.0078
SOx | 158.3025 |  | 3536.3623 | 1465.6159 | 783.3669 | 829.7493 | 31300.6435 | 13862.016 | 135.7053 | 27.4232 | 97.5185 |  | 4386.009 | 20.4581 | 89.9603 |  | 138.4636
BC | 5.2462 |  | 16.3477 |  | 7.7529 |  | 34.9183 |  | 2.0137 |  | 0.72927 |  | 8.5562 |  | 5.3768 |  | 0.29685
OC | 1.7903 |  | 32.0657 |  | 7.2567 |  | 78.4895 |  | 1.7981 |  | 1.6936 |  | 17.2089 |  | 12.5053 |  | 0.69689
CH4 | 67.5756 |  | 4281.1373 |  | 1351.6196 |  | 18352.7705 |  | 217.3888 |  | 258.2281 |  | 2987.5594 | 0.35381 | 1681.1853 |  | 143.6098
N2O | 1.2269 |  | 42.0567 |  | 4.7775 |  | 198.6382 |  | 2.1212 |  | 2.3623 |  | 29.9521 | 0.33566 | 16.3985 |  | 1.1629
CF4 | 0 |  | 0 |  | 0 |  | 0 | 69.7637 | 0 |  | 0 |  | 5.6873 |  | 0 |  | 0
C2F6 | 0 |  | 0 |  | 0 |  | 0 | 9.6163 | 0 |  | 0 |  | 0.78394 |  | 0 |  | 0
CO2 | 54665.0916 |  | 1719894.5074 |  | 244870.7136 | 41915.4342 | 12515677.8367 | 1391644.8 | 85327.7732 |  | 98001.7238 |  | 1631044.9158 | 6.6135 | 495445.2752 |  | 75242.2777
Urban Emissions: grams per ton of material product
VOC | 1.4178 | 0 | 15.7188 | 0 | 17.0708 | 0 | 51.4759 | 0 | 0.88432 | 0 | 0.81875 | 0 | 9.9 | 0 | 4.5387 | 0 | 0.57884 | 0
CO | 1.2418 | 0 | 61.4481 | 0 | 19.6085 | 0 | 292.0139 | 0 | 3.8907 | 0 | 5.0534 | 0 | 45.6207 | 0 | 21.8456 | 0 | 4.5301 | 0
NOx | 2.4022 | 0 | 98.7358 | 0 | 36.496 | 0 | 1874.6081 | 0 | 7.318 | 0 | 10.168 | 0 | 186.4645 | 0 | 26.1347 | 0 | 11.8644 | 0
PM10 | 0.35128 | 0 | 6.3616 | 0 | 4.7725 | 0 | 305.4889 | 0 | 0.64366 | 0 | 0.94675 | 0 | 26.894 | 0 | 0.11902 | 0 | 1.4621 | 0
PM2.5 | 0.27473 | 0 | 4.8245 | 0 | 3.7548 | 0 | 215.1015 | 0 | 0.47952 | 0 | 0.69844 | 0 | 19.0419 | 0 | 0.10324 | 0 | 1.0763 | 0
SOx | 3.7896 | 0 | 171.7949 | 0 | 50.9184 | 0 | 11578.4305 | 0 | 19.6955 | 0 | 31.5745 | 0 | 996.5357 | 0 | 2.1678 | 0 | 49.0489 | 0
BC | 0.031454 | 0 | 0.37833 | 0 | 0.50456 | 0 | 9.4234 | 0 | 0.03284 | 0 | 0.042949 | 0 | 0.89721 | 0 | 0.019643 | 0 | 0.064119 | 0
OC | 0.047286 | 0 | 0.81675 | 0 | 0.74475 | 0 | 19.4108 | 0 | 0.075975 | 0 | 0.10866 | 0 | 1.8428 | 0 | 0.031546 | 0 | 0.16498 | 0
4) Summary of Energy Consumption and Emissions
4.1) Energy Use and Emissions Related to Virgin Cast Aluminum
| Bauxite Mining | Bauxite Refining | Anode Production | Alumina Reduction | Primary Ingot Casting | Shape Casting | Machining | Final Shape Cast Aluminum Product: Combined
Tons of intermediate material needed per ton of aluminum | 1 | 1 | 1 | 1 | 1.02 | 1.107 | 1
Energy Use: mmBtu per ton of intermediate material product and final aluminum product | [7 empty] | per ton | per lb
Total energy | 0.69578 | 24.9056 | 12.7895 | 130.8108 | 1.3197 | 8.3418 | 1.1192 | 201.9743 | 0.10099
Fossil fuels | 0.68638 | 24.1915 | 12.6666 | 125.8315 | 1.2353 | 8.3364 | 0.90452 | 195.0829 | 0.097541
Coal | 0.022503 | 3.4132 | 2.1383 | 123.5348 | 0.20369 | 0.012895 | 0.51834 | 146.5386 | 0.073269
Natural gas | 0.074614 | 17.4302 | 1.7029 | 0.40246 | 0.8801 | 8.2928 | 0.36856 | 31.7783 | 0.015889
Petroleum | 0.58926 | 3.3482 | 8.8254 | 1.8943 | 0.15155 | 0.030721 | 0.017614 | 16.766 | 0.008383
Water consumption | 1501.5419 | 4581.1162 | 248.1975 | 12078.2759 | 101.8504 | 24.2769 | 107.6645 | 21031.1766 | 10.5156
Total Emissions: grams per ton of intermediate material product and final aluminum product | [7 empty] | per ton | per lb
VOC | 17.3956 | 252.3102 | 240.7671 | 1060.6748 | 12.6769 | 97.3497 | 8.1298 | 1893.5585 | 0.94678
CO | 71.5376 | 1082.9097 | 334.135 | 1166.2642 | 69.2226 | 410.2269 | 22.7018 | 3507.2516 | 1.7536
NOx | 203.3116 | 2032.4178 | 752.4761 | 6598.5518 | 176.1222 | 578.3879 | 50.9864 | 11649.1327 | 5.8246
PM10 | 867.6721 | 1018.423 | 205.6851 | 3649.027 | 39.3185 | 30.1316 | 9.2087 | 6565.0409 | 3.2825
PM2.5 | 440.6931 | 503.6325 | 105.4514 | 1621.6927 | 20.4242 | 29.7383 | 4.0078 | 3072.8191 | 1.5364
SOx | 158.3025 | 5001.9782 | 1613.1161 | 45162.6595 | 163.1285 | 89.9603 | 138.4636 | 59052.0858 | 29.526
BC | 5.2462 | 16.3477 | 7.7529 | 34.9183 | 2.0137 | 5.3768 | 0.29685 | 80.4671 | 0.040234
OC | 1.7903 | 32.0657 | 7.2567 | 78.4895 | 1.7981 | 12.5053 | 0.69689 | 150.2403 | 0.07512
CH4 | 67.5756 | 4281.1373 | 1351.6196 | 18352.7705 | 217.3888 | 1681.1853 | 143.6098 | 29224.7653 | 14.6124
N2O | 1.2269 | 42.0567 | 4.7775 | 198.6382 | 2.1212 | 16.3985 | 1.1629 | 298.4676 | 0.14923
CF4 | 0 | 0 | 0 | 69.7637 | 0 | 0 | 0 | 78.773 | 0.039386
C2F6 | 0 | 0 | 0 | 9.6163 | 0 | 0 | 0 | 10.8582 | 0.0054291
CO2 | 54665.0916 | 1719894.5074 | 286786.1478 | 13907322.6367 | 85327.7732 | 495445.2752 | 75242.2777 | 18696007.6164 | 9348.0038
CO2 (VOC, CO, CO2) | 54831.724 | 1722382.5895 | 288061.6078 | 13912461.1073 | 85476.0614 | 496393.324 | 75303.2898 | 18707420.6023 | 9353.7103
GHGs | 57184.1324 | 1861961.7312 | 329876.2293 | 15084957.7044 | 92559.8332 | 551174.491 | 79919.7438 | 20306047.9185 | 10153.024
Urban Emissions: grams per ton of intermediate material product and final aluminum product | [7 empty] | per ton | per lb
VOC | 1.4178 | 15.7188 | 17.0708 | 51.4759 | 0.88432 | 4.5387 | 0.57884 | 102.8449 | 0.051422
CO | 1.2418 | 61.4481 | 19.6085 | 292.0139 | 3.8907 | 21.8456 | 4.5301 | 453.3337 | 0.22667
NOx | 2.4022 | 98.7358 | 36.496 | 1874.6081 | 7.318 | 26.1347 | 11.8644 | 2318.2033 | 1.1591
PM10 | 0.35128 | 6.3616 | 4.7725 | 305.4889 | 0.64366 | 0.11902 | 1.4621 | 360.2021 | 0.1801
PM2.5 | 0.27473 | 4.8245 | 3.7548 | 215.1015 | 0.47952 | 0.10324 | 1.0763 | 254.5874 | 0.12729
SOx | 3.7896 | 171.7949 | 50.9184 | 11578.4305 | 19.6955 | 2.1678 | 49.0489 | 13402.4419 | 6.7012
BC | 0.031454 | 0.37833 | 0.50456 | 9.4234 | 0.03284 | 0.019643 | 0.064119 | 11.7928 | 0.0058964
OC | 0.047286 | 0.81675 | 0.74475 | 19.4108 | 0.075975 | 0.031546 | 0.16498 | 24.0147 | 0.012007
4.2) Energy Use and Emissions Related to Recycled Cast Aluminum
| Scrap Preparation | Secondary Ingot Casting | Shape Casting | Machining | Final Shape Cast Aluminum Product: Combined
Tons of intermediate material needed per ton of aluminum | 0.968 | 1 | 1.107 | 1
Energy Use: mmBtu per ton of intermediate material product and final aluminum product |  |  |  |  | per ton | per lb
Total energy | 1.5422 | 19.1723 | 8.3418 | 1.1192 | 32.3372 | 0.016169
Fossil fuels | 1.4044 | 18.5502 | 8.3364 | 0.90452 | 31.2809 | 0.01564
Coal | 0.33572 | 10.8954 | 0.012895 | 0.51834 | 12.9522 | 0.0064761
Natural gas | 1.0542 | 6.4188 | 8.2928 | 0.36856 | 16.8966 | 0.0084483
Petroleum | 0.014488 | 1.236 | 0.030721 | 0.017614 | 1.4321 | 0.00071604
Water consumption | 105.681 | 1817.714 | 24.2769 | 107.6645 | 2257.396 | 1.1287
Total Emissions: grams per ton of intermediate material product and final aluminum product |  |  |  |  | per ton | per lb
VOC | 14.8838 | 257.4531 | 97.3497 | 8.1298 | 406.4292 | 0.20321
CO | 55.3794 | 463.3624 | 410.2269 | 22.7018 | 1005.2142 | 0.50261
NOx | 90.02 | 1187.4862 | 578.3879 | 50.9864 | 2040.3847 | 1.0202
PM10 | 8.9749 | 736.2859 | 30.1316 | 9.2087 | 864.026 | 0.43201
PM2.5 | 5.5843 | 352.4982 | 29.7383 | 4.0078 | 429.9455 | 0.21497
SOx | 97.5185 | 4406.4671 | 89.9603 | 138.4636 | 5210.8814 | 2.6054
BC | 0.72927 | 8.5562 | 5.3768 | 0.29685 | 15.9268 | 0.0079634
OC | 1.6936 | 17.2089 | 12.5053 | 0.69689 | 34.0673 | 0.017034
CH4 | 258.2281 | 2987.9132 | 1681.1853 | 143.6098 | 5409.1261 | 2.7046
N2O | 2.3623 | 30.2878 | 16.3985 | 1.1629 | 53.6213 | 0.026811
CF4 | 0 | 5.6873 | 0 | 0 | 6.2958 | 0.0031479
C2F6 | 0 | 0.78394 | 0 | 0 | 0.86782 | 0.00043391
CO2 | 98001.7238 | 1631051.5293 | 495445.2752 | 75242.2777 | 2481277.8909 | 1240.6389
CO2 (VOC, CO, CO2) | 98135.1366 | 1632582.0657 | 496393.324 | 75303.2898 | 2484124.2176 | 1242.0621
GHGs | 106507.982 | 1776653.9749 | 551174.491 | 79919.7438 | 2711981.5824 | 1355.9908
Urban Emissions: grams per ton of intermediate material product and final aluminum product |  |  |  |  | per ton | per lb
VOC | 0.81875 | 9.9 | 4.5387 | 0.57884 | 16.9541 | 0.0084771
CO | 5.0534 | 45.6207 | 21.8456 | 4.5301 | 82.2929 | 0.041146
NOx | 10.168 | 186.4645 | 26.1347 | 11.8644 | 255.3111 | 0.12766
PM10 | 0.94675 | 26.894 | 0.11902 | 1.4621 | 32.3673 | 0.016184
PM2.5 | 0.69844 | 19.0419 | 0.10324 | 1.0763 | 23.0073 | 0.011504
SOx | 31.5745 | 996.5357 | 2.1678 | 49.0489 | 1188.2161 | 0.59411
BC | 0.042949 | 0.89721 | 0.019643 | 0.064119 | 1.123 | 0.0005615
OC | 0.10866 | 1.8428 | 0.031546 | 0.16498 | 2.3529 | 0.0011765
Note on A16: Author: 100% hydro
Note on C85: Title: Life Cycle Assessment Update of Aluminum Production and Semi-fabrication for GREET Model Publication Date: September 2015 Authors: Q. Dai, J.C. Kelly, A. Burnham, and A. Elgowainy
Note on E85: Title: Life Cycle Assessment Update of Aluminum Production and Semi-fabrication for GREET Model Publication Date: September 2015 Authors: Q. Dai, J.C. Kelly, A. Burnham, and A. Elgowainy
Note on G85: Title: Life Cycle Assessment Update of Aluminum Production and Semi-fabrication for GREET Model Publication Date: September 2015 Authors: Q. Dai, J.C. Kelly, A. Burnham, and A. Elgowainy
Note on I85: Title: Life Cycle Assessment Update of Aluminum Production and Semi-fabrication for GREET Model Publication Date: September 2015 Authors: Q. Dai, J.C. Kelly, A. Burnham, and A. Elgowainy
Note on K85: Title: Life Cycle Assessment Update of Aluminum Production and Semi-fabrication for GREET Model Publication Date: September 2015 Authors: Q. Dai, J.C. Kelly, A. Burnham, and A. Elgowainy
Note on M85: Title: Life Cycle Assessment Update of Aluminum Production and Semi-fabrication for GREET Model Publication Date: September 2015 Authors: Q. Dai, J.C. Kelly, A. Burnham, and A. Elgowainy
Note on O85: Title: Life Cycle Assessment Update of Aluminum Production and Semi-fabrication for GREET Model Publication Date: September 2015 Authors: Q. Dai, J.C. Kelly, A. Burnham, and A. Elgowainy
Note on O87: Title: Life Cycle Assessment Update of Aluminum Production and Semi-fabrication for GREET Model Publication Date: September 2015 Authors: Q. Dai, J.C. Kelly, A. Burnham, and A. Elgowainy
Note on E89: Title: Life Cycle Assessment Update of Aluminum Production and Semi-fabrication for GREET Model Publication Date: September 2015 Authors: Q. Dai, J.C. Kelly, A. Burnham, and A. Elgowainy
Note on G89: Title: Life Cycle Assessment Update of Aluminum Production and Semi-fabrication for GREET Model Publication Date: September 2015 Authors: Q. Dai, J.C. Kelly, A. Burnham, and A. Elgowainy
Note on I89: Title: Life Cycle Assessment Update of Aluminum Production and Semi-fabrication for GREET Model Publication Date: September 2015 Authors: Q. Dai, J.C. Kelly, A. Burnham, and A. Elgowainy
Note on K89: Title: Life Cycle Assessment Update of Aluminum Production and Semi-fabrication for GREET Model Publication Date: September 2015 Authors: Q. Dai, J.C. Kelly, A. Burnham, and A. Elgowainy
Note on O89: Title: Life Cycle Assessment Update of Aluminum Production and Semi-fabrication for GREET Model Publication Date: September 2015 Authors: Q. Dai, J.C. Kelly, A. Burnham, and A. Elgowainy
Note on C90: Title: Life Cycle Assessment Update of Aluminum Production and Semi-fabrication for GREET Model Publication Date: September 2015 Authors: Q. Dai, J.C. Kelly, A. Burnham, and A. Elgowainy
Note on E90: Title: Life Cycle Assessment Update of Aluminum Production and Semi-fabrication for GREET Model Publication Date: September 2015 Authors: Q. Dai, J.C. Kelly, A. Burnham, and A. Elgowainy
Note on G90: Title: Life Cycle Assessment Update of Aluminum Production and Semi-fabrication for GREET Model Publication Date: September 2015 Authors: Q. Dai, J.C. Kelly, A. Burnham, and A. Elgowainy
Note on I90: Title: Life Cycle Assessment Update of Aluminum Production and Semi-fabrication for GREET Model Publication Date: September 2015 Authors: Q. Dai, J.C. Kelly, A. Burnham, and A. Elgowainy
Note on K90: Title: Life Cycle Assessment Update of Aluminum Production and Semi-fabrication for GREET Model Publication Date: September 2015 Authors: Q. Dai, J.C. Kelly, A. Burnham, and A. Elgowainy
Note on O90: Title: Life Cycle Assessment Update of Aluminum Production and Semi-fabrication for GREET Model Publication Date: September 2015 Authors: Q. Dai, J.C. Kelly, A. Burnham, and A. Elgowainy
Note on C91: Title: Life Cycle Assessment Update of Aluminum Production and Semi-fabrication for GREET Model Publication Date: September 2015 Authors: Q. Dai, J.C. Kelly, A. Burnham, and A. Elgowainy
Note on E91: Title: Life Cycle Assessment Update of Aluminum Production and Semi-fabrication for GREET Model Publication Date: September 2015 Authors: Q. Dai, J.C. Kelly, A. Burnham, and A. Elgowainy
Note on G91: Title: Life Cycle Assessment Update of Aluminum Production and Semi-fabrication for GREET Model Publication Date: September 2015 Authors: Q. Dai, J.C. Kelly, A. Burnham, and A. Elgowainy
Note on I91: Title: Life Cycle Assessment Update of Aluminum Production and Semi-fabrication for GREET Model Publication Date: September 2015 Authors: Q. Dai, J.C. Kelly, A. Burnham, and A. Elgowainy
Note on K91: Title: Life Cycle Assessment Update of Aluminum Production and Semi-fabrication for GREET Model Publication Date: September 2015 Authors: Q. Dai, J.C. Kelly, A. Burnham, and A. Elgowainy
Note on O91: Title: Life Cycle Assessment Update of Aluminum Production and Semi-fabrication for GREET Model Publication Date: September 2015 Authors: Q. Dai, J.C. Kelly, A. Burnham, and A. Elgowainy
Note on E92: Title: Life Cycle Assessment Update of Aluminum Production and Semi-fabrication for GREET Model Publication Date: September 2015 Authors: Q. Dai, J.C. Kelly, A. Burnham, and A. Elgowainy
Note on G92: Title: Life Cycle Assessment Update of Aluminum Production and Semi-fabrication for GREET Model Publication Date: September 2015 Authors: Q. Dai, J.C. Kelly, A. Burnham, and A. Elgowainy
Note on I92: Title: Life Cycle Assessment Update of Aluminum Production and Semi-fabrication for GREET Model Publication Date: September 2015 Authors: Q. Dai, J.C. Kelly, A. Burnham, and A. Elgowainy
Note on K92: Title: Life Cycle Assessment Update of Aluminum Production and Semi-fabrication for GREET Model Publication Date: September 2015 Authors: Q. Dai, J.C. Kelly, A. Burnham, and A. Elgowainy
Note on O92: Title: Life Cycle Assessment Update of Aluminum Production and Semi-fabrication for GREET Model Publication Date: September 2015 Authors: Q. Dai, J.C. Kelly, A. Burnham, and A. Elgowainy
Note on O95: Title: Life Cycle Assessment Update of Aluminum Production and Semi-fabrication for GREET Model Publication Date: September 2015 Authors: Q. Dai, J.C. Kelly, A. Burnham, and A. Elgowainy
Note on O96: Title: Life Cycle Assessment Update of Aluminum Production and Semi-fabrication for GREET Model Publication Date: September 2015 Authors: Q. Dai, J.C. Kelly, A. Burnham, and A. Elgowainy
Note on I97: Title: Life Cycle Assessment Update of Aluminum Production and Semi-fabrication for GREET Model Publication Date: September 2015 Authors: Q. Dai, J.C. Kelly, A. Burnham, and A. Elgowainy
Note on I98: Title: Life Cycle Assessment Update of Aluminum Production and Semi-fabrication for GREET Model Publication Date: September 2015 Authors: Q. Dai, J.C. Kelly, A. Burnham, and A. Elgowainy
Note on G99: Title: Life Cycle Assessment Update of Aluminum Production and Semi-fabrication for GREET Model Publication Date: September 2015 Authors: Q. Dai, J.C. Kelly, A. Burnham, and A. Elgowainy
Note on I99: Title: Life Cycle Assessment Update of Aluminum Production and Semi-fabrication for GREET Model Publication Date: September 2015 Authors: Q. Dai, J.C. Kelly, A. Burnham, and A. Elgowainy
Note on O99: Title: Life Cycle Assessment Update of Aluminum Production and Semi-fabrication for GREET Model Publication Date: September 2015 Authors: Q. Dai, J.C. Kelly, A. Burnham, and A. Elgowainy
Note on A136: GHG calculations for aluminum include CF4 and C2F6.
Note on B136: In this cell the GHG calculation includes CF4 and C2F6.
Note on C136: In this cell the GHG calculation includes CF4 and C2F6.
Note on D136: In this cell the GHG calculation includes CF4 and C2F6.
Note on E136: In this cell the GHG calculation includes CF4 and C2F6.
Note on F136: In this cell the GHG calculation includes CF4 and C2F6.
Note on G136: In this cell the GHG calculation includes CF4 and C2F6.
Note on H136: In this cell the GHG calculation includes CF4 and C2F6.
Note on I136: In this cell the GHG calculation includes CF4 and C2F6.
Note on J136: In this cell the GHG calculation includes CF4 and C2F6.
Note on A172: GHG calculations for aluminum include CF4 and C2F6.
Note on B172: In this cell the GHG calculation includes CF4 and C2F6.
Note on C172: In this cell the GHG calculation includes CF4 and C2F6.
Note on D172: In this cell the GHG calculation includes CF4 and C2F6.
Note on E172: In this cell the GHG calculation includes CF4 and C2F6.
Note on F172: In this cell the GHG calculation includes CF4 and C2F6.
Note on G172: In this cell the GHG calculation includes CF4 and C2F6.

## C.Iron_AlSmeltingCoal
Cast and Forged Iron | [5 empty] | Sheet from GREET2 2018 With Aluminum Smelting Mostly from Coal
1) Key Input Parameters (from the Mat_Inputs sheet)
1.1) Shares of Iron Types in a Vehicle for Average Iron Calculation, % by wt
Cast Iron | Forged Iron
85% | 15%
2) Shares of Combustion Processes for Each stage
Resi. oil industrial boiler | 100%
NG industrial boiler | 100%
Coal industrial boiler | 100%
3) Calculations of Energy Consumption and Emissions for Each Stage
| Iron Recycling |  | Iron Casting |  | Iron Forging |  | Machining
| Combustion Emissions | Non-Combustion Emissions | Combustion Emissions | Non-Combustion Emissions | Combustion Emissions | Non-Combustion Emissions | Combustion Emissions | Non-Combustion Emissions
Energy inputs: mmBtu per ton of material product, except as noted | 1.339 |  | 0 |  | 33.801 |  | 0.54
Urban emission share | 0% |  | 0% |  | 0% |  | 0%
Shares of process fuels
Resid. oil | 0% |  | 0% |  | 0% |  | 0%
Diesel | 93% | (for trucks) | 0% |  | 0% |  | 0%
Natural gas | 0% |  | 0% |  | 96.5% |  | 0%
Coal | 0% |  | 0% |  | 0% |  | 0%
Electricity | 7% |  | 100% |  | 3.5% |  | 100%
Energy use: mmBtu per ton of product
Resid. oil | 0 |  | 0 |  | 0 |  | 0
Diesel | 1.2453 |  | 0 |  | 0 |  | 0
Natural gas | 0 |  | 0 |  | 32.618 |  | 0
Coal | 0 |  | 0 |  | 0 |  | 0
Electricity | 0.09373 |  | 0 |  | 1.183 |  | 0.54
Coke input: ton |  |  | 0.84
Total energy | 1.6921 |  | 24.9763 |  | 38.4 |  | 1.1192
Fossil fuels | 1.6473 |  | 24.8651 |  | 37.9067 |  | 0.90452
Coal | 0.10776 |  | 24.2928 |  | 1.1912 |  | 0.51834
Natural gas | 0.22794 |  | 0.23058 |  | 36.5446 |  | 0.36856
Petroleum | 1.3116 |  | 0.34169 |  | 0.17098 |  | 0.017614
Water consumption | 47.1434 |  | 132.2348 |  | 340.4912 |  | 107.6645
Total Emissions: grams per ton of product
VOC | 40.8007 |  | 2241.5655 |  | 437.331 |  | 8.1298
CO | 121.8397 |  | 569.0361 |  | 1817.5734 |  | 22.7018
NOx | 292.3698 |  | 890.0718 |  | 2604.2151 |  | 50.9864
PM10 | 12.4405 |  | 1130.106 |  | 150.0238 |  | 9.2087
PM2.5 | 6.8029 |  | 503.6674 |  | 136.9349 |  | 4.0078
SOx | 43.2941 |  | 3179.7063 |  | 691.0231 |  | 138.4636
BC | 0.71598 |  | 2.9729 |  | 23.821 |  | 0.29685
OC | 1.3185 |  | 8.5471 |  | 55.4173 |  | 0.69689
CH4 | 191.0038 |  | 3274.6178 |  | 7559.5469 |  | 143.6098
N2O | 0.65313 |  | 2.3333 |  | 73.2157 |  | 1.1629
CO2 | 127778.5147 |  | 302402.6744 |  | 2299920.688 |  | 75242.2777
Urban Emissions: grams per ton of product
VOC | 3.8805 |  | 1.9114 |  | 20.8271 |  | 0.57884
CO | 3.6187 |  | 5.089 |  | 104.0663 |  | 4.5301
NOx | 7.1682 |  | 21.9067 |  | 138.6181 |  | 11.8644
PM10 | 1.0124 |  | 1.3654 |  | 3.7162 |  | 1.4621
PM2.5 | 0.7773 |  | 1.1121 |  | 2.8028 |  | 1.0763
SOx | 14.4441 |  | 26.4824 |  | 116.7984 |  | 49.0489
BC | 0.084577 |  | 0.086265 |  | 0.22512 |  | 0.064119
OC | 0.13188 |  | 0.47404 |  | 0.49737 |  | 0.16498
4) Summary of Energy Consumption and Emissions Related to Cast and Forged Iron
| Iron Recycling | Iron Casting | Iron Forging | Machining | Final Cast Iron Product: Combined |  | Final Forged Iron Product: Combined |  | Final Iron Product: Combined
Energy Use: mmBtu per ton of product |  |  |  |  | per ton | per lb | per ton | per lb | per ton | per lb
Total energy | 1.6921 | 24.9763 | 38.4 | 1.1192 | 27.7875 | 0.013894 | 41.2113 | 0.020606 | 29.8011 | 0.014901
Fossil fuels | 1.6473 | 24.8651 | 37.9067 | 0.90452 | 27.4168 | 0.013708 | 40.4585 | 0.020229 | 29.3731 | 0.014687
Coal | 0.10776 | 24.2928 | 1.1912 | 0.51834 | 24.9189 | 0.012459 | 1.8173 | 0.00090863 | 21.4536 | 0.010727
Natural gas | 0.22794 | 0.23058 | 36.5446 | 0.36856 | 0.82708 | 0.00041354 | 37.1411 | 0.018571 | 6.2742 | 0.0031371
Petroleum | 1.3116 | 0.34169 | 0.17098 | 0.017614 | 1.6709 | 0.00083543 | 1.5001 | 0.00075007 | 1.6453 | 0.00082263
Water consumption | 47.1434 | 132.2348 | 340.4912 | 107.6645 | 287.0426 | 0.14352 | 495.2991 | 0.24765 | 318.2811 | 0.15914
Total Emissions: grams per ton of product |  |  |  |  | per ton | per lb | per ton | per lb | per ton | per lb
VOC | 40.8007 | 2241.5655 | 437.331 | 8.1298 | 2290.496 | 1.1452 | 486.2615 | 0.24313 | 2019.8608 | 1.0099
CO | 121.8397 | 569.0361 | 1817.5734 | 22.7018 | 713.5777 | 0.35679 | 1962.115 | 0.98106 | 900.8583 | 0.45043
NOx | 292.3698 | 890.0718 | 2604.2151 | 50.9864 | 1233.428 | 0.61671 | 2947.5712 | 1.4738 | 1490.5495 | 0.74527
PM10 | 12.4405 | 1130.106 | 150.0238 | 9.2087 | 1151.7552 | 0.57588 | 171.6729 | 0.085836 | 1004.7428 | 0.50237
PM2.5 | 6.8029 | 503.6674 | 136.9349 | 4.0078 | 514.4781 | 0.25724 | 147.7456 | 0.073873 | 459.4682 | 0.22973
SOx | 43.2941 | 3179.7063 | 691.0231 | 138.4636 | 3361.464 | 1.6807 | 872.7807 | 0.43639 | 2988.1615 | 1.4941
BC | 0.71598 | 2.9729 | 23.821 | 0.29685 | 3.9858 | 0.0019929 | 24.8338 | 0.012417 | 7.113 | 0.0035565
OC | 1.3185 | 8.5471 | 55.4173 | 0.69689 | 10.5625 | 0.0052813 | 57.4327 | 0.028716 | 17.593 | 0.0087965
CH4 | 191.0038 | 3274.6178 | 7559.5469 | 143.6098 | 3609.2315 | 1.8046 | 7894.1605 | 3.9471 | 4251.9708 | 2.126
N2O | 0.65313 | 2.3333 | 73.2157 | 1.1629 | 4.1493 | 0.0020747 | 75.0317 | 0.037516 | 14.7817 | 0.0073908
CO2 | 127778.5147 | 302402.6744 | 2299920.688 | 75242.2777 | 505423.4668 | 252.7117 | 2502941.4805 | 1251.4707 | 805051.1688 | 402.5256
CO2 (VOC, CO, CO2) | 128097.1393 | 310283.0866 | 2304139.8899 | 75303.2898 | 513683.5157 | 256.8418 | 2507540.319 | 1253.7702 | 812762.0362 | 406.381
GHGs | 134000.3328 | 409139.9511 | 2550328.4464 | 79919.7438 | 623060.0278 | 311.53 | 2764248.5231 | 1382.1243 | 944238.3021 | 472.1192
Urban Emissions: grams per ton of product |  |  |  |  | per ton | per lb | per ton | per lb | per ton | per lb
VOC | 3.8805 | 1.9114 | 20.8271 | 0.57884 | 6.3707 | 0.0031854 | 25.2865 | 0.012643 | 9.2081 | 0.004604
CO | 3.6187 | 5.089 | 104.0663 | 4.5301 | 13.2378 | 0.0066189 | 112.2151 | 0.056108 | 28.0844 | 0.014042
NOx | 7.1682 | 21.9067 | 138.6181 | 11.8644 | 40.9393 | 0.02047 | 157.6507 | 0.078825 | 58.446 | 0.029223
PM10 | 1.0124 | 1.3654 | 3.7162 | 1.4621 | 3.84 | 0.00192 | 6.1908 | 0.0030954 | 4.1926 | 0.0020963
PM2.5 | 0.7773 | 1.1121 | 2.8028 | 1.0763 | 2.9657 | 0.0014829 | 4.6563 | 0.0023282 | 3.2193 | 0.0016096
SOx | 14.4441 | 26.4824 | 116.7984 | 49.0489 | 89.9754 | 0.044988 | 180.2914 | 0.090146 | 103.5228 | 0.051761
BC | 0.084577 | 0.086265 | 0.22512 | 0.064119 | 0.23496 | 0.00011748 | 0.37382 | 0.00018691 | 0.25579 | 0.0001279
OC | 0.13188 | 0.47404 | 0.49737 | 0.16498 | 0.77089 | 0.00038544 | 0.79422 | 0.00039711 | 0.77439 | 0.00038719

## W.Al_AlSmeltingCoal
Virgin and Recycled Wrought Aluminum | [5 empty] | Sheet from GREET2 2018 With Aluminum Smelting Mostly from Coal
1) Key Input Parameters
1.1) Shares of Wrought Aluminum Types in a Vehicle for Average Virgin Wrought Aluminum Calculation, % by wt
Hot Rolled | Cold Rolled | Extruded
0% | 13% | 87%
1.2) Tons of Intermediate Material Needed per Ton of Final Wrought Aluminum Product (from the Mat_Inputs sheet)
| Bauxite Mining | Bauxite Refining | Anode Production | Alumina Reduction | Primary Ingot Casting | Scrap Preparation | Secondary Ingot Casting | Hot Rolling | Cold Rolling | Stamping | Extrusion
Virgin Hot Rolled Wrought Aluminum | 1 | 1 | 1 | 1 | 1.02 |  |  | 1.035 | 0 | 1 | 0
Virgin Cold Rolled Wrought Aluminum | 1 | 1 | 1 | 1 | 1.02 |  |  | 1.035 | 1 | 1 | 0
Virgin Extruded Wrought Aluminum | 1 | 1 | 1 | 1 | 1.02 |  |  | 0 | 0 | 0 | 1
Recycled Hot Rolled Wrought Aluminum | [5 empty] | 0.968 | 1 | 1.035 | 0 | 1 | 0
Recycled Cold Rolled Wrought Aluminum | [5 empty] | 0.968 | 1 | 1.035 | 1 | 1 | 0
Recycled Extruded Wrought Aluminum | [5 empty] | 0.968 | 1 | 0 | 0 | 0 | 1
1.3) Electric Generation Mix for Alumina Reduction: Hall-Heroult Process for Wrought Aluminum (from the Mat_Inputs sheet)
User Defined Mix
Residual oil | 0%
Natural gas | 0%
Coal | 90.08%
Nuclear power | 0%
Biomass | 0%
Others | 9.919%
Total energy | 2790643.8719
Fossil fuels | 2684341.4689
Coal | 2635640.671
Natural gas | 8238.2922
Petroleum | 40462.5057
Water consumption | 256.5793
VOC: Total | 22.0769
CO: Total | 23.0336
NOx: Total | 135.7001
PM10: Total | 40.0819
PM2.5: Total | 15.718
SOx: Total | 667.8611
BC: Total | 0.74521
OC: Total | 1.6749
CH4 | 391.5271
N2O | 4.2446
CO2 | 267325.0904
VOC: Urban | 1.0998
CO: Urban | 6.2388
NOx: Urban | 40.0631
PM10: Urban | 6.5295
PM2.5: Urban | 4.5975
SOx: Urban | 247.486
BC: Urban | 0.2014
OC: Urban | 0.41477
2) Shares of Combustion Processes for Each stage
Resi. oil industrial boiler | 100%
NG industrial boiler | 100%
NG Off-road Equipment | 0%
Coal industrial boiler | 100%
Gasoline Stationary Reciprocating Engine | 100%
Gasoline Off-road Equipment | 0%
Diesel Heavy Heavy-Duty Truck | 0%
Diesel Off-road Equipment | 100%
3) Calculations of Energy Consumption and Emissions for Each Stage
| Bauxite Mining |  | Bauxite Refining: Bayer Process |  | Anode Production |  | Alumina Reduction: Hall-Heroult Process |  | Primary Ingot Casting |  | Scrap Preparation (Recycled Al) |  | Secondary Ingot Casting (Recycled Al) |  | Hot Rolling |  | Cold Rolling |  | Stamping |  | Extrusion
| Combustion Emissions | Non-Combustion Emissions | Combustion Emissions | Non-Combustion Emissions | Combustion Emissions | Non-Combustion Emissions | Combustion Emissions | Non-Combustion Emissions | Combustion Emissions | Non-Combustion Emissions | Combustion Emissions | Non-Combustion Emissions | Combustion Emissions | Non-Combustion Emissions | Combustion Emissions | Non-Combustion Emissions | Combustion Emissions | Non-Combustion Emissions | Combustion Emissions | Non-Combustion Emissions | Combustion Emissions | Non-Combustion Emissions
Energy inputs: mmBtu per ton of material product, except as noted | 0.577 |  | 17.835 |  | 1.486 |  | 46.778 |  | 1.006 |  | 1.092 |  | 4.46 |  | 3.629 |  | 3.022 |  | 0.85991 |  | 5.897
Urban emission share | 0% |  | 0% |  | 0% |  | 0% |  | 0% |  | 0% |  | 0% |  | 0% |  | 0% |  | 0% |  | 0%
Shares of process fuels
Resid. oil | 37% |  | 16.5% |  | 35.1% |  | 0% |  | 10.5% |  | 0% |  | 0% |  | 0% |  | 0% |  | 0% |  | 0%
Diesel | 60.3% | (for trucks) | 0% |  | 6.4% |  | 0% |  | 2.9% |  | 0% | (for trucks) | 0% |  | 0% |  | 0% |  | 0% |  | 0%
Gasoline | 0% |  | 0% |  | 0% |  | 0% |  | 0% |  | 0% |  | 0% |  | 0% |  | 0% |  | 0% |  | 0%
Natural gas | 0% |  | 72.4% |  | 47.5% |  | 0% |  | 65.5% |  | 68.4% |  | 92.3% |  | 90.3% |  | 62.5% |  | 0% |  | 89.7%
Coal | 0% |  | 7.5% |  | 0% |  | 0% |  | 0% |  | 0% |  | 0% |  | 0% |  | 0% |  | 0% |  | 0%
Liquefied petroleum gas | 0% |  | 0% |  | 0% |  | 0% |  | 0.3% |  | 0% |  | 0% |  | 0% |  | 0% |  | 0% |  | 0%
Electricity | 2.7% |  | 3.6% |  | 11% |  | 100% |  | 20.8% |  | 31.6% |  | 7.7% |  | 9.7% |  | 37.5% |  | 100% |  | 10.3%
Energy use: mmBtu per ton of material product, except as noted
Resid. oil | 0.21349 |  | 2.9428 |  | 0.52159 |  | 0 |  | 0.10563 |  | 0 |  | 0 |  | 0 |  | 0 |  | 0 |  | 0
Diesel | 0.34793 |  | 0 |  | 0.095104 |  | 0 |  | 0.029174 |  | 0 |  | 0 |  | 0 |  | 0 |  | 0 |  | 0
Gasoline | 0 |  | 0 |  | 0 |  | 0 |  | 0 |  | 0 |  | 0 |  | 0 |  | 0 |  | 0 |  | 0
Natural gas used | 0 |  | 12.9125 |  | 0.70585 |  | 0 |  | 0.65893 |  | 0.74693 |  | 4.1166 |  | 3.277 |  | 1.8887 |  | 0 |  | 5.2896
Coal | 0 |  | 1.3376 |  | 0 |  | 0 |  | 0 |  | 0 |  | 0 |  | 0 |  | 0 |  | 0 |  | 0
Liquefied petroleum gas | 0 |  | 0 |  | 0 |  | 0 |  | 0.003018 |  | 0 |  | 0 |  | 0 |  | 0 |  | 0 |  | 0
Electricity | 0.015579 |  | 0.64206 |  | 0.16346 |  | 46.778 |  | 0.20925 |  | 0.34507 |  | 0.34342 |  | 0.35201 |  | 1.1332 |  | 0.85991 |  | 0.60739
Sodium Hydroxide (50%): ton |  |  | 0.306 | [9 empty] | 0.0003836 |  | 2.1e-05 |  | 0.0001076 |  |  |  | 0.0077866
Lime: ton |  |  | 0.078 | [7 empty] | 0.000896 |  | 0.0039872 |  | 0.0002001 |  | 0.0003235
Pet coke input: ton |  |  |  |  | 0.286
Coke input: ton |  |  |  |  | 0.063 |  | 0.006
Steel Sheet Part: ton |  |  |  |  | 0.003 |  | 0.004 | [5 empty] | 9.13e-05 |  | 1.08e-05 |  | 0.0001765 |  |  |  | 0.0007648
Primary Al ingot: ton | [12 empty] | 0.079923
Total energy | 0.69578 |  | 24.9056 |  | 12.7895 |  | 130.8108 |  | 1.3197 |  | 1.5422 |  | 19.1723 |  | 4.3425 |  | 4.4372 |  | 1.7822 |  | 7.2146
Fossil fuels | 0.68638 |  | 24.1915 |  | 12.6666 |  | 125.8315 |  | 1.2353 |  | 1.4044 |  | 18.5502 |  | 4.2002 |  | 3.985 |  | 1.4404 |  | 6.9574
Coal | 0.022503 |  | 3.4132 |  | 2.1383 |  | 123.5348 |  | 0.20369 |  | 0.33572 |  | 10.8954 |  | 0.34446 |  | 1.0957 |  | 0.82541 |  | 0.63414
Natural gas | 0.074614 |  | 17.4302 |  | 1.7029 |  | 0.40246 |  | 0.8801 |  | 1.0542 |  | 6.4188 |  | 3.8309 |  | 2.8445 |  | 0.58691 |  | 6.2781
Petroleum | 0.58926 |  | 3.3482 |  | 8.8254 |  | 1.8943 |  | 0.15155 |  | 0.014488 |  | 1.236 |  | 0.024836 |  | 0.044719 |  | 0.028049 |  | 0.045194
Water consumption | 15.5419 | 1486 | 3757.1162 | 824 | 236.8975 | 11.3 | 12020.7759 | 57.5 | 46.7504 | 55.1 | 105.576 | 0.105 | 1744.614 | 73.1 | 88.4562 | 19.7 | 245.3775 | 65.3 | 171.4468 |  | 154.8538 | 105
Total Emissions: grams per ton of material product
VOC | 17.3956 |  | 252.3102 |  | 240.7671 |  | 1060.6748 |  | 12.6769 |  | 14.8838 |  | 187.8989 | 69.5542 | 47.5003 | 256.3943 | 41.9243 | 235.43 | 12.946 |  | 80.4593 | 243.3974
CO | 71.5376 |  | 1082.9097 |  | 334.135 |  | 1166.2642 |  | 69.2226 |  | 55.3794 |  | 463.3624 |  | 192.7318 |  | 153.9403 | 3.7195 | 36.1508 |  | 332.1273
NOx | 203.3116 |  | 2012.692 | 19.7257 | 631.8382 | 120.6379 | 6362.6798 | 235.872 | 149.4785 | 26.6437 | 90.02 |  | 1144.7356 | 42.7506 | 283.7709 | 85.8811 | 251.9303 |  | 81.1917 |  | 469.8858
PM10 | 15.454 | 852.2181 | 227.6377 | 790.7854 | 133.6441 | 72.041 | 1889.059 | 1759.968 | 11.8079 | 27.5106 | 8.9749 |  | 494.0824 | 242.2035 | 19.0928 | 98.8188 | 27.1633 | 53.5247 | 14.664 |  | 33.3266
PM2.5 | 10.8142 | 429.879 | 137.8732 | 365.7593 | 69.8874 | 35.564 | 741.7087 | 879.984 | 7.6714 | 12.7528 | 5.5843 |  | 238.6181 | 113.88 | 15.5163 | 43.661 | 15.9953 | 23.451 | 6.382 |  | 26.2609
SOx | 158.3025 |  | 3536.3623 | 1465.6159 | 783.3669 | 829.7493 | 31300.6435 | 13862.016 | 135.7053 | 27.4232 | 97.5185 |  | 4386.009 | 20.4581 | 129.3724 | 6.5586 | 314.8532 |  | 220.4917 |  | 236.1583 | 5.021
BC | 5.2462 |  | 16.3477 |  | 7.7529 |  | 34.9183 |  | 2.0137 |  | 0.72927 |  | 8.5562 |  | 2.5236 |  | 1.9703 |  | 0.47271 |  | 4.1476
OC | 1.7903 |  | 32.0657 |  | 7.2567 |  | 78.4895 |  | 1.7981 |  | 1.6936 |  | 17.2089 |  | 5.8721 |  | 4.5932 |  | 1.1097 |  | 9.6481
CH4 | 67.5756 |  | 4281.1373 |  | 1351.6196 |  | 18352.7705 |  | 217.3888 |  | 258.2281 |  | 2987.5594 | 0.35381 | 821.692 |  | 721.9798 | 1.0886 | 228.6867 |  | 1356.4763
N2O | 1.2269 |  | 42.0567 |  | 4.7775 |  | 198.6382 |  | 2.1212 |  | 2.3623 |  | 29.9521 | 0.33566 | 7.8585 |  | 6.5378 | 0.99792 | 1.8518 |  | 12.9296
CF4 | 0 |  | 0 |  | 0 |  | 0 | 69.7637 | 0 |  | 0 |  | 5.6873 |  | 0 |  | 0 |  | 0 |  | 0
C2F6 | 0 |  | 0 |  | 0 |  | 0 | 9.6163 | 0 |  | 0 |  | 0.78394 |  | 0 |  | 0 |  | 0 |  | 0
CO2 | 54665.0916 |  | 1719894.5074 |  | 244870.7136 | 41915.4342 | 12515677.8367 | 1391644.8 | 85327.7732 |  | 98001.7238 |  | 1631044.9158 | 6.6135 | 263822.7976 |  | 282384.1499 |  | 119817.0867 |  | 439574.4159
Urban Emissions: grams per ton of material product
VOC | 1.4178 | 0 | 15.7188 | 0 | 17.0708 | 0 | 51.4759 | 0 | 0.88432 | 0 | 0.81875 | 0 | 9.9 | 0 | 2.3428 | 0 | 2.3493 | 0 | 0.92175 | 0 | 3.8861 | 0
CO | 1.2418 | 0 | 61.4481 | 0 | 19.6085 | 0 | 292.0139 | 0 | 3.8907 | 0 | 5.0534 | 0 | 45.6207 | 0 | 12.413 | 0 | 14.9704 | 0 | 7.2139 | 0 | 20.7444 | 0
NOx | 2.4022 | 0 | 98.7358 | 0 | 36.496 | 0 | 1874.6081 | 0 | 7.318 | 0 | 10.168 | 0 | 186.4645 | 0 | 19.0538 | 0 | 31.4503 | 0 | 18.8931 | 0 | 32.4368 | 0
PM10 | 0.35128 | 0 | 6.3616 | 0 | 4.7725 | 0 | 305.4889 | 0 | 0.64366 | 0 | 0.94675 | 0 | 26.894 | 0 | 1.0051 | 0 | 3.1013 | 0 | 2.3284 | 0 | 1.8114 | 0
PM2.5 | 0.27473 | 0 | 4.8245 | 0 | 3.7548 | 0 | 215.1015 | 0 | 0.47952 | 0 | 0.69844 | 0 | 19.0419 | 0 | 0.74663 | 0 | 2.2867 | 0 | 1.7138 | 0 | 1.3445 | 0
SOx | 3.7896 | 0 | 171.7949 | 0 | 50.9184 | 0 | 11578.4305 | 0 | 19.6955 | 0 | 31.5745 | 0 | 996.5357 | 0 | 32.9265 | 0 | 103.5754 | 0 | 78.1063 | 0 | 59.4376 | 0
BC | 0.031454 | 0 | 0.37833 | 0 | 0.50456 | 0 | 9.4234 | 0 | 0.03284 | 0 | 0.042949 | 0 | 0.89721 | 0 | 0.050324 | 0 | 0.1396 | 0 | 0.1021 | 0 | 0.089656 | 0
OC | 0.047286 | 0 | 0.81675 | 0 | 0.74475 | 0 | 19.4108 | 0 | 0.075975 | 0 | 0.10866 | 0 | 1.8428 | 0 | 0.12127 | 0 | 0.3545 | 0 | 0.26271 | 0 | 0.21738 | 0
4) Summary of Energy Consumption and Emissions
4.1) Energy Use and Emissions Related to Virgin Wrought Aluminum
| Bauxite Mining | Bauxite Refining | Anode Production | Alumina Reduction | Primary Ingot Casting | Hot Rolling | Cold Rolling | Stamping | Extrusion | Final Hot Rolled Aluminum Product: Combined |  | Final Cold Rolled Aluminum Product: Combined |  | Final Stamped Hot Rolled Aluminum Product: Combined |  | Final Stamped Cold Rolled Aluminum Product: Combined |  | Final Extruded Aluminum Product: Combined |  | Final Average Wrought Aluminum Product: Combined |  | Final Al2O3
Tons of intermediate material needed per ton of hot rolled aluminum | 1 | 1 | 1 | 1 | 1.02 | 1.035 | 0 | 1 | 0
Tons of intermediate material needed per ton of cold rolled aluminum | 1 | 1 | 1 | 1 | 1.02 | 1.035 | 1 | 1 | 0
Tons of intermediate material needed per ton of extruded aluminum | 1 | 1 | 1 | 1 | 1.02 | 0 | 0 | 0 | 1
Energy Use: mmBtu per ton of intermediate material product and final aluminum product | [9 empty] | per ton | per lb | per ton | per lb | per ton | per lb | per ton | per lb | per ton | per lb | per ton | per lb | per ton | per lb
Total energy | 0.69578 | 24.9056 | 12.7895 | 130.8108 | 1.3197 | 4.3425 | 4.4372 | 1.7822 | 7.2146 | 184.3347 | 0.092167 | 188.7719 | 0.094386 | 186.1169 | 0.093058 | 190.5541 | 0.095277 | 181.12 | 0.09056 | 182.3465 | 0.091173 | 13.3661 | 0.006683
Fossil fuels | 0.68638 | 24.1915 | 12.6666 | 125.8315 | 1.2353 | 4.2002 | 3.985 | 1.4404 | 6.9574 | 177.9549 | 0.088977 | 181.9398 | 0.09097 | 179.3952 | 0.089698 | 183.3802 | 0.09169 | 174.8363 | 0.087418 | 175.947 | 0.087974 | 12.9884 | 0.0064942
Coal | 0.022503 | 3.4132 | 2.1383 | 123.5348 | 0.20369 | 0.34446 | 1.0957 | 0.82541 | 0.63414 | 136.8554 | 0.068428 | 137.9511 | 0.068976 | 137.6808 | 0.06884 | 138.7765 | 0.069388 | 132.5288 | 0.066264 | 133.341 | 0.06667 | 1.7937 | 0.00089686
Natural gas | 0.074614 | 17.4302 | 1.7029 | 0.40246 | 0.8801 | 3.8309 | 2.8445 | 0.58691 | 6.2781 | 25.4443 | 0.012722 | 28.2888 | 0.014144 | 26.0312 | 0.013016 | 28.8757 | 0.014438 | 27.1605 | 0.01358 | 27.3835 | 0.013692 | 9.139 | 0.0045695
Petroleum | 0.58926 | 3.3482 | 8.8254 | 1.8943 | 0.15155 | 0.024836 | 0.044719 | 0.028049 | 0.045194 | 15.6552 | 0.0078276 | 15.6999 | 0.00785 | 15.6833 | 0.0078416 | 15.728 | 0.007864 | 15.147 | 0.0075735 | 15.2225 | 0.0076113 | 2.0557 | 0.0010278
Water consumption | 1501.5419 | 4581.1162 | 248.1975 | 12078.2759 | 101.8504 | 108.1562 | 310.6775 | 171.4468 | 259.8538 | 19648.0915 | 9.824 | 19958.769 | 9.9794 | 19819.5383 | 9.9098 | 20130.2158 | 10.0651 | 19139.0184 | 9.5695 | 19267.874 | 9.6339 | 3175.6594 | 1.5878
Total Emissions: grams per ton of intermediate material product and final aluminum product | [9 empty] | per ton | per lb | per ton | per lb | per ton | per lb | per ton | per lb | per ton | per lb | per ton | per lb | per ton | per lb
VOC | 17.3956 | 252.3102 | 240.7671 | 1060.6748 | 12.6769 | 303.8945 | 277.3543 | 12.946 | 323.8567 | 1975.6757 | 0.98784 | 2253.03 | 1.1265 | 1988.6217 | 0.99431 | 2265.976 | 1.133 | 1939.1042 | 0.96955 | 1981.5976 | 0.9908 | 140.8091 | 0.070405
CO | 71.5376 | 1082.9097 | 334.135 | 1166.2642 | 69.2226 | 192.7318 | 157.6598 | 36.1508 | 332.1273 | 3067.0987 | 1.5335 | 3224.7585 | 1.6124 | 3103.2495 | 1.5516 | 3260.9093 | 1.6305 | 3109.2934 | 1.5546 | 3129.0034 | 1.5645 | 602.7187 | 0.30136
NOx | 203.3116 | 2032.4178 | 752.4761 | 6598.5518 | 176.1222 | 369.652 | 251.9303 | 81.1917 | 469.8858 | 10672.6781 | 5.3363 | 10924.6083 | 5.4623 | 10753.8697 | 5.3769 | 11005.8 | 5.5029 | 10424.5003 | 5.2123 | 10500.0693 | 5.25 | 1167.2389 | 0.58362
PM10 | 867.6721 | 1018.423 | 205.6851 | 3649.027 | 39.3185 | 117.9115 | 80.688 | 14.664 | 33.3266 | 6219.1764 | 3.1096 | 6299.8644 | 3.1499 | 6233.8404 | 3.1169 | 6314.5284 | 3.1573 | 5928.2685 | 2.9641 | 5978.4823 | 2.9892 | 984.7004 | 0.49235
PM2.5 | 440.6931 | 503.6325 | 105.4514 | 1621.6927 | 20.4242 | 59.1774 | 39.4464 | 6.382 | 26.2609 | 2900.5871 | 1.4503 | 2940.0334 | 1.47 | 2906.9691 | 1.4535 | 2946.4155 | 1.4732 | 2771.5843 | 1.3858 | 2794.3124 | 1.3972 | 493.0175 | 0.24651
SOx | 158.3025 | 5001.9782 | 1613.1161 | 45162.6595 | 163.1285 | 135.9311 | 314.8532 | 220.4917 | 241.1793 | 55133.6637 | 27.5668 | 55448.5169 | 27.7243 | 55354.1555 | 27.6771 | 55669.0086 | 27.8345 | 53379.0853 | 26.6895 | 53676.7753 | 26.8384 | 2694.1008 | 1.3471
BC | 5.2462 | 16.3477 | 7.7529 | 34.9183 | 2.0137 | 2.5236 | 1.9703 | 0.47271 | 4.1476 | 72.4525 | 0.036226 | 74.4227 | 0.037211 | 72.9252 | 0.036463 | 74.8954 | 0.037448 | 71.7117 | 0.035856 | 72.1256 | 0.036063 | 11.2739 | 0.0056369
OC | 1.7903 | 32.0657 | 7.2567 | 78.4895 | 1.7981 | 5.8721 | 4.5932 | 1.1097 | 9.6481 | 133.9972 | 0.066999 | 138.5905 | 0.069295 | 135.107 | 0.067553 | 139.7002 | 0.06985 | 133.4405 | 0.06672 | 134.2542 | 0.067127 | 17.6757 | 0.0088378
CH4 | 67.5756 | 4281.1373 | 1351.6196 | 18352.7705 | 217.3888 | 821.692 | 723.0685 | 228.6867 | 1356.4763 | 26439.5503 | 13.2198 | 27162.6188 | 13.5813 | 26668.237 | 13.3341 | 27391.3055 | 13.6957 | 26108.0302 | 13.054 | 26274.856 | 13.1374 | 2270.3941 | 1.1352
N2O | 1.2269 | 42.0567 | 4.7775 | 198.6382 | 2.1212 | 7.8585 | 7.5357 | 1.8518 | 12.9296 | 270.4945 | 0.13525 | 278.0302 | 0.13902 | 272.3462 | 0.13617 | 279.8819 | 0.13994 | 266.6841 | 0.13334 | 268.3998 | 0.1342 | 22.5977 | 0.011299
CF4 | 0 | 0 | 0 | 69.7637 | 0 | 0 | 0 | 0 | 0 | 73.6495 | 0.036825 | 73.6495 | 0.036825 | 73.6495 | 0.036825 | 73.6495 | 0.036825 | 71.159 | 0.035579 | 71.4827 | 0.035741 | 0 | 0
C2F6 | 0 | 0 | 0 | 9.6163 | 0 | 0 | 0 | 0 | 0 | 10.1519 | 0.005076 | 10.1519 | 0.005076 | 10.1519 | 0.005076 | 10.1519 | 0.005076 | 9.8086 | 0.0049043 | 9.8533 | 0.0049266 | 0 | 0
CO2 | 54665.0916 | 1719894.5074 | 286786.1478 | 13907322.6367 | 85327.7732 | 263822.7976 | 282384.1499 | 119817.0867 | 439574.4159 | 17210260.2554 | 8605.1301 | 17492644.4053 | 8746.3222 | 17330077.3421 | 8665.0387 | 17612461.492 | 8806.2307 | 16812943.9403 | 8406.472 | 16916881.2221 | 8458.4406 | 926469.4576 | 463.2347
CO2 (VOC, CO, CO2) | 54831.724 | 1722382.5895 | 288061.6078 | 13912461.1073 | 85476.0614 | 265072.7999 | 283496.322 | 119914.2435 | 441105.6837 | 17221237.5045 | 8610.6188 | 17504733.8265 | 8752.3669 | 17341151.748 | 8670.5759 | 17624648.07 | 8812.324 | 16823873.5143 | 8411.9368 | 16927974.2065 | 8463.9871 | 927855.442 | 463.9277
GHGs | 57184.1324 | 1861961.7312 | 329876.2293 | 15084957.7044 | 92559.8332 | 291806.0764 | 307185.3404 | 127265.5636 | 485226.3181 | 18687087.9757 | 9343.544 | 18994273.3161 | 9497.1367 | 18814353.5393 | 9407.1768 | 19121538.8797 | 9560.7694 | 18258445.5446 | 9129.2228 | 18370647.6781 | 9185.3238 | 1001955.6561 | 500.9778
Urban Emissions: grams per ton of intermediate material product and final aluminum product | [9 empty] | per ton | per lb | per ton | per lb | per ton | per lb | per ton | per lb | per ton | per lb | per ton | per lb | per ton | per lb
VOC | 1.4178 | 15.7188 | 17.0708 | 51.4759 | 0.88432 | 2.3428 | 2.3493 | 0.92175 | 3.8861 | 93.7139 | 0.046857 | 96.0632 | 0.048032 | 94.6356 | 0.047318 | 96.9849 | 0.048492 | 92.1674 | 0.046084 | 92.7937 | 0.046397 | 8.9468 | 0.0044734
CO | 1.2418 | 61.4481 | 19.6085 | 292.0139 | 3.8907 | 12.413 | 14.9704 | 7.2139 | 20.7444 | 411.6014 | 0.2058 | 426.5718 | 0.21329 | 418.8153 | 0.20941 | 433.7857 | 0.21689 | 406.4337 | 0.20322 | 409.9894 | 0.20499 | 32.7294 | 0.016365
NOx | 2.4022 | 98.7358 | 36.496 | 1874.6081 | 7.318 | 19.0538 | 31.4503 | 18.8931 | 32.4368 | 2150.952 | 1.0755 | 2182.4023 | 1.0912 | 2169.8451 | 1.0849 | 2201.2954 | 1.1006 | 2092.2419 | 1.0461 | 2106.4188 | 1.0532 | 52.8026 | 0.026401
PM10 | 0.35128 | 6.3616 | 4.7725 | 305.4889 | 0.64366 | 1.0051 | 3.1013 | 2.3284 | 1.8114 | 336.3011 | 0.16815 | 339.4024 | 0.1697 | 338.6295 | 0.16931 | 341.7308 | 0.17087 | 325.7689 | 0.16288 | 327.8439 | 0.16392 | 3.5047 | 0.0017524
PM2.5 | 0.27473 | 4.8245 | 3.7548 | 215.1015 | 0.47952 | 0.74663 | 2.2867 | 1.7138 | 1.3445 | 237.6727 | 0.11884 | 239.9594 | 0.11998 | 239.3866 | 0.11969 | 241.6733 | 0.12084 | 230.2586 | 0.11513 | 231.7425 | 0.11587 | 2.6622 | 0.0013311
SOx | 3.7896 | 171.7949 | 50.9184 | 11578.4305 | 19.6955 | 32.9265 | 103.5754 | 78.1063 | 59.4376 | 12515.7794 | 6.2579 | 12619.3548 | 6.3097 | 12593.8857 | 6.2969 | 12697.4611 | 6.3487 | 12120.165 | 6.0601 | 12195.2135 | 6.0976 | 91.6699 | 0.045835
BC | 0.031454 | 0.37833 | 0.50456 | 9.4234 | 0.03284 | 0.050324 | 0.1396 | 0.1021 | 0.089656 | 10.9978 | 0.0054989 | 11.1374 | 0.0055687 | 11.0999 | 0.00555 | 11.2395 | 0.0056198 | 10.667 | 0.0053335 | 10.7414 | 0.0053707 | 0.21394 | 0.00010697
OC | 0.047286 | 0.81675 | 0.74475 | 19.4108 | 0.075975 | 0.12127 | 0.3545 | 0.26271 | 0.21738 | 22.3903 | 0.011195 | 22.7448 | 0.011372 | 22.653 | 0.011326 | 23.0075 | 0.011504 | 21.7333 | 0.010867 | 21.899 | 0.010949 | 0.4511 | 0.00022555
4.2) Energy Use and Emissions Related to Recycled Wrought Aluminum
| Scrap Preparation | Secondary Ingot Casting | Hot Rolling | Cold Rolling | Stamping | Extrusion | Final Hot Rolled Aluminum Product: Combined |  | Final Cold Rolled Aluminum Product: Combined |  | Final Stamped Hot Rolled Aluminum Product: Combined |  | Final Stamped Cold Rolled Aluminum Product: Combined |  | Final Extruded Aluminum Product: Combined |  | Final Average Wrought Aluminum Product: Combined
Tons of intermediate material needed per ton of hot rolled aluminum | 0.968 | 1 | 1.035 | 0 | 1 | 0
Tons of intermediate material needed per ton of cold rolled aluminum | 0.968 | 1 | 1.035 | 1 | 1 | 0
Tons of intermediate material needed per ton of extruded aluminum | 0.968 | 1 | 0 | 0 | 0 | 1
Energy Use: mmBtu per ton of intermediate material product and final aluminum product | [6 empty] | per ton | per lb | per ton | per lb | per ton | per lb | per ton | per lb | per ton | per lb | per ton | per lb
Total energy | 1.5422 | 19.1723 | 4.3425 | 4.4372 | 1.7822 | 7.2146 | 25.7309 | 0.012865 | 30.1681 | 0.015084 | 27.5131 | 0.013757 | 31.9503 | 0.015975 | 27.8797 | 0.01394 | 28.4089 | 0.014204
Fossil fuels | 1.4044 | 18.5502 | 4.2002 | 3.985 | 1.4404 | 6.9574 | 24.8067 | 0.012403 | 28.7917 | 0.014396 | 26.2471 | 0.013124 | 30.2321 | 0.015116 | 26.8671 | 0.013434 | 27.3045 | 0.013652
Coal | 0.33572 | 10.8954 | 0.34446 | 1.0957 | 0.82541 | 0.63414 | 11.9576 | 0.0059788 | 13.0533 | 0.0065266 | 12.783 | 0.0063915 | 13.8787 | 0.0069394 | 11.8545 | 0.0059273 | 12.1177 | 0.0060588
Natural gas | 1.0542 | 6.4188 | 3.8309 | 2.8445 | 0.58691 | 6.2781 | 11.5305 | 0.0057653 | 14.3751 | 0.0071875 | 12.1175 | 0.0060587 | 14.962 | 0.007481 | 13.7173 | 0.0068587 | 13.8791 | 0.0069396
Petroleum | 0.014488 | 1.236 | 0.024836 | 0.044719 | 0.028049 | 0.045194 | 1.3186 | 0.00065929 | 1.3633 | 0.00068165 | 1.3466 | 0.00067332 | 1.3913 | 0.00069567 | 1.2952 | 0.00064759 | 1.3077 | 0.00065385
Water consumption | 105.681 | 1817.714 | 108.1562 | 310.6775 | 171.4468 | 259.8538 | 2095.3698 | 1.0477 | 2406.0474 | 1.203 | 2266.8166 | 1.1334 | 2577.4941 | 1.2887 | 2179.867 | 1.0899 | 2231.5585 | 1.1158
Total Emissions: grams per ton of intermediate material product and final aluminum product | [6 empty] | per ton | per lb | per ton | per lb | per ton | per lb | per ton | per lb | per ton | per lb | per ton | per lb
VOC | 14.8838 | 257.4531 | 303.8945 | 277.3543 | 12.946 | 323.8567 | 585.2703 | 0.29264 | 862.6246 | 0.43131 | 598.2163 | 0.29911 | 875.5706 | 0.43779 | 595.7174 | 0.29786 | 632.0983 | 0.31605
CO | 55.3794 | 463.3624 | 192.7318 | 157.6598 | 36.1508 | 332.1273 | 727.7954 | 0.3639 | 885.4553 | 0.44273 | 763.9462 | 0.38197 | 921.606 | 0.4608 | 849.0969 | 0.42455 | 858.5231 | 0.42926
NOx | 90.02 | 1187.4862 | 369.652 | 251.9303 | 81.1917 | 469.8858 | 1688.8893 | 0.84444 | 1940.8196 | 0.97041 | 1770.081 | 0.88504 | 2022.0113 | 1.011 | 1744.5112 | 0.87226 | 1780.5862 | 0.89029
PM10 | 8.9749 | 736.2859 | 117.9115 | 80.688 | 14.664 | 33.3266 | 888.9592 | 0.44448 | 969.6472 | 0.48482 | 903.6232 | 0.45181 | 984.3112 | 0.49216 | 778.3002 | 0.38915 | 805.0816 | 0.40254
PM2.5 | 5.5843 | 352.4982 | 59.1774 | 39.4464 | 6.382 | 26.2609 | 429.6077 | 0.2148 | 469.0541 | 0.23453 | 435.9898 | 0.21799 | 475.4361 | 0.23772 | 384.1647 | 0.19208 | 396.03 | 0.19801
SOx | 97.5185 | 4406.4671 | 135.9311 | 314.8532 | 220.4917 | 241.1793 | 4794.3263 | 2.3972 | 5109.1795 | 2.5546 | 5014.818 | 2.5074 | 5329.6712 | 2.6648 | 4742.0443 | 2.371 | 4818.4358 | 2.4092
BC | 0.72927 | 8.5562 | 2.5236 | 1.9703 | 0.47271 | 4.1476 | 12.11 | 0.006055 | 14.0802 | 0.0070401 | 12.5827 | 0.0062913 | 14.5529 | 0.0072765 | 13.4098 | 0.0067049 | 13.5584 | 0.0067792
OC | 1.6936 | 17.2089 | 5.8721 | 4.5932 | 1.1097 | 9.6481 | 25.3801 | 0.01269 | 29.9734 | 0.014987 | 26.4899 | 0.013245 | 31.0831 | 0.015542 | 28.4964 | 0.014248 | 28.8327 | 0.014416
CH4 | 258.2281 | 2987.9132 | 821.692 | 723.0685 | 228.6867 | 1356.4763 | 4172.8958 | 2.0864 | 4895.9643 | 2.448 | 4401.5825 | 2.2008 | 5124.651 | 2.5623 | 4594.3543 | 2.2972 | 4663.2929 | 2.3316
N2O | 2.3623 | 30.2878 | 7.8585 | 7.5357 | 1.8518 | 12.9296 | 41.5731 | 0.020787 | 49.1088 | 0.024554 | 43.4249 | 0.021712 | 50.9606 | 0.02548 | 45.5041 | 0.022752 | 46.2134 | 0.023107
CF4 | 0 | 5.6873 | 0 | 0 | 0 | 0 | 5.8863 | 0.0029432 | 5.8863 | 0.0029432 | 5.8863 | 0.0029432 | 5.8863 | 0.0029432 | 5.6873 | 0.0028436 | 5.7131 | 0.0028566
C2F6 | 0 | 0.78394 | 0 | 0 | 0 | 0 | 0.81138 | 0.00040569 | 0.81138 | 0.00040569 | 0.81138 | 0.00040569 | 0.81138 | 0.00040569 | 0.78394 | 0.00039197 | 0.78751 | 0.00039375
CO2 | 98001.7238 | 1631051.5293 | 263822.7976 | 282384.1499 | 119817.0867 | 439574.4159 | 2050147.0975 | 1025.0735 | 2332531.2474 | 1166.2656 | 2169964.1842 | 1084.9821 | 2452348.3341 | 1226.1742 | 2165491.6139 | 1082.7458 | 2202782.9875 | 1101.3915
CO2 (VOC, CO, CO2) | 98135.1366 | 1632582.0657 | 265072.7999 | 283496.322 | 119914.2435 | 441105.6837 | 2053114.8685 | 1026.5574 | 2336611.1905 | 1168.3056 | 2173029.1119 | 1086.5146 | 2456525.4339 | 1228.2627 | 2168682.5615 | 1084.3413 | 2206102.135 | 1103.0511
GHGs | 106507.982 | 1776653.9749 | 291806.0764 | 307185.3404 | 127265.5636 | 485226.3181 | 2237351.1574 | 1118.6756 | 2544536.4978 | 1272.2682 | 2364616.721 | 1182.3084 | 2671802.0614 | 1335.901 | 2364980.0196 | 1182.49 | 2404866.8851 | 1202.4334
Urban Emissions: grams per ton of intermediate material product and final aluminum product | [6 empty] | per ton | per lb | per ton | per lb | per ton | per lb | per ton | per lb | per ton | per lb | per ton | per lb
VOC | 0.81875 | 9.9 | 2.3428 | 2.3493 | 0.92175 | 3.8861 | 13.4095 | 0.0067048 | 15.7588 | 0.0078794 | 14.3313 | 0.0071656 | 16.6806 | 0.0083403 | 14.5786 | 0.0072893 | 14.8519 | 0.0074259
CO | 5.0534 | 45.6207 | 12.413 | 14.9704 | 7.2139 | 20.7444 | 64.6934 | 0.032347 | 79.6638 | 0.039832 | 71.9073 | 0.035954 | 86.8777 | 0.043439 | 71.2568 | 0.035628 | 73.2875 | 0.036644
NOx | 10.168 | 186.4645 | 19.0538 | 31.4503 | 18.8931 | 32.4368 | 222.2317 | 0.11112 | 253.682 | 0.12684 | 241.1248 | 0.12056 | 272.5751 | 0.13629 | 228.744 | 0.11437 | 234.442 | 0.11722
PM10 | 0.94675 | 26.894 | 1.0051 | 3.1013 | 2.3284 | 1.8114 | 29.7889 | 0.014894 | 32.8902 | 0.016445 | 32.1173 | 0.016059 | 35.2185 | 0.017609 | 29.6218 | 0.014811 | 30.3494 | 0.015175
PM2.5 | 0.69844 | 19.0419 | 0.74663 | 2.2867 | 1.7138 | 1.3445 | 21.1547 | 0.010577 | 23.4414 | 0.011721 | 22.8686 | 0.011434 | 25.1553 | 0.012578 | 21.0625 | 0.010531 | 21.5945 | 0.010797
SOx | 31.5745 | 996.5357 | 32.9265 | 103.5754 | 78.1063 | 59.4376 | 1095.9748 | 0.54799 | 1199.5502 | 0.59978 | 1174.0811 | 0.58704 | 1277.6565 | 0.63883 | 1086.5374 | 0.54327 | 1111.3829 | 0.55569
BC | 0.042949 | 0.89721 | 0.050324 | 0.1396 | 0.1021 | 0.089656 | 1.022 | 0.00051098 | 1.1616 | 0.00058078 | 1.1241 | 0.00056204 | 1.2637 | 0.00063184 | 1.0284 | 0.00051422 | 1.059 | 0.00052951
OC | 0.10866 | 1.8428 | 0.12127 | 0.3545 | 0.26271 | 0.21738 | 2.1374 | 0.0010687 | 2.4919 | 0.001246 | 2.4001 | 0.0012001 | 2.7546 | 0.0013773 | 2.1654 | 0.0010827 | 2.242 | 0.001121
Note on A24: Author: 100% hydro
Note on N82: Title: Life Cycle Assessment Update of Aluminum Production and Semi-fabrication for GREET Model Publication Date: September 2015 Authors: Q. Dai, J.C. Kelly, A. Burnham, and A. Elgowainy
Note on P82: Title: Life Cycle Assessment Update of Aluminum Production and Semi-fabrication for GREET Model Publication Date: September 2015 Authors: Q. Dai, J.C. Kelly, A. Burnham, and A. Elgowainy
Note on R82: Title: Life Cycle Assessment Update of Aluminum Production and Semi-fabrication for GREET Model Publication Date: September 2015 Authors: Q. Dai, J.C. Kelly, A. Burnham, and A. Elgowainy
Note on V82: Title: Life Cycle Assessment Update of Aluminum Production and Semi-fabrication for GREET Model Publication Date: September 2015 Authors: Q. Dai, J.C. Kelly, A. Burnham, and A. Elgowainy
Note on L83: Title: Life Cycle Assessment Update of Aluminum Production and Semi-fabrication for GREET Model Publication Date: September 2015 Authors: Q. Dai, J.C. Kelly, A. Burnham, and A. Elgowainy
Note on N83: Title: Life Cycle Assessment Update of Aluminum Production and Semi-fabrication for GREET Model Publication Date: September 2015 Authors: Q. Dai, J.C. Kelly, A. Burnham, and A. Elgowainy
Note on P83: Title: Life Cycle Assessment Update of Aluminum Production and Semi-fabrication for GREET Model Publication Date: September 2015 Authors: Q. Dai, J.C. Kelly, A. Burnham, and A. Elgowainy
Note on R83: Title: Life Cycle Assessment Update of Aluminum Production and Semi-fabrication for GREET Model Publication Date: September 2015 Authors: Q. Dai, J.C. Kelly, A. Burnham, and A. Elgowainy
Note on F84: Title: Life Cycle Assessment Update of Aluminum Production and Semi-fabrication for GREET Model Publication Date: September 2015 Authors: Q. Dai, J.C. Kelly, A. Burnham, and A. Elgowainy
Note on F85: Title: Life Cycle Assessment Update of Aluminum Production and Semi-fabrication for GREET Model Publication Date: September 2015 Authors: Q. Dai, J.C. Kelly, A. Burnham, and A. Elgowainy
Note on H85: Title: Life Cycle Assessment Update of Aluminum Production and Semi-fabrication for GREET Model Publication Date: September 2015 Authors: Q. Dai, J.C. Kelly, A. Burnham, and A. Elgowainy
Note on F86: Title: Life Cycle Assessment Update of Aluminum Production and Semi-fabrication for GREET Model Publication Date: September 2015 Authors: Q. Dai, J.C. Kelly, A. Burnham, and A. Elgowainy
Note on H86: Title: Life Cycle Assessment Update of Aluminum Production and Semi-fabrication for GREET Model Publication Date: September 2015 Authors: Q. Dai, J.C. Kelly, A. Burnham, and A. Elgowainy
Note on N86: Title: Life Cycle Assessment Update of Aluminum Production and Semi-fabrication for GREET Model Publication Date: September 2015 Authors: Q. Dai, J.C. Kelly, A. Burnham, and A. Elgowainy
Note on P86: Title: Life Cycle Assessment Update of Aluminum Production and Semi-fabrication for GREET Model Publication Date: September 2015 Authors: Q. Dai, J.C. Kelly, A. Burnham, and A. Elgowainy
Note on R86: Title: Life Cycle Assessment Update of Aluminum Production and Semi-fabrication for GREET Model Publication Date: September 2015 Authors: Q. Dai, J.C. Kelly, A. Burnham, and A. Elgowainy
Note on V86: Title: Life Cycle Assessment Update of Aluminum Production and Semi-fabrication for GREET Model Publication Date: September 2015 Authors: Q. Dai, J.C. Kelly, A. Burnham, and A. Elgowainy
Note on N87: Title: Life Cycle Assessment Update of Aluminum Production and Semi-fabrication for GREET Model Publication Date: September 2015 Authors: Q. Dai, J.C. Kelly, A. Burnham, and A. Elgowainy
Note on C93: Title: Life Cycle Assessment Update of Aluminum Production and Semi-fabrication for GREET Model Publication Date: September 2015 Authors: Q. Dai, J.C. Kelly, A. Burnham, and A. Elgowainy
Note on E93: Title: Life Cycle Assessment Update of Aluminum Production and Semi-fabrication for GREET Model Publication Date: September 2015 Authors: Q. Dai, J.C. Kelly, A. Burnham, and A. Elgowainy
Note on G93: Title: Life Cycle Assessment Update of Aluminum Production and Semi-fabrication for GREET Model Publication Date: September 2015 Authors: Q. Dai, J.C. Kelly, A. Burnham, and A. Elgowainy
Note on I93: Title: Life Cycle Assessment Update of Aluminum Production and Semi-fabrication for GREET Model Publication Date: September 2015 Authors: Q. Dai, J.C. Kelly, A. Burnham, and A. Elgowainy
Note on K93: Title: Life Cycle Assessment Update of Aluminum Production and Semi-fabrication for GREET Model Publication Date: September 2015 Authors: Q. Dai, J.C. Kelly, A. Burnham, and A. Elgowainy
Note on M93: Title: Life Cycle Assessment Update of Aluminum Production and Semi-fabrication for GREET Model Publication Date: September 2015 Authors: Q. Dai, J.C. Kelly, A. Burnham, and A. Elgowainy
Note on O93: Title: Life Cycle Assessment Update of Aluminum Production and Semi-fabrication for GREET Model Publication Date: September 2015 Authors: Q. Dai, J.C. Kelly, A. Burnham, and A. Elgowainy
Note on Q93: Title: Life Cycle Assessment Update of Aluminum Production and Semi-fabrication for GREET Model Publication Date: September 2015 Authors: Q. Dai, J.C. Kelly, A. Burnham, and A. Elgowainy
Note on S93: Title: Life Cycle Assessment Update of Aluminum Production and Semi-fabrication for GREET Model Publication Date: September 2015 Authors: Q. Dai, J.C. Kelly, A. Burnham, and A. Elgowainy
Note on W93: Title: Life Cycle Assessment Update of Aluminum Production and Semi-fabrication for GREET Model Publication Date: September 2015 Authors: Q. Dai, J.C. Kelly, A. Burnham, and A. Elgowainy
Note on O95: Title: Life Cycle Assessment Update of Aluminum Production and Semi-fabrication for GREET Model Publication Date: September 2015 Authors: Q. Dai, J.C. Kelly, A. Burnham, and A. Elgowainy
Note on Q95: Title: Life Cycle Assessment Update of Aluminum Production and Semi-fabrication for GREET Model Publication Date: September 2015 Authors: Q. Dai, J.C. Kelly, A. Burnham, and A. Elgowainy
Note on S95: Title: Life Cycle Assessment Update of Aluminum Production and Semi-fabrication for GREET Model Publication Date: September 2015 Authors: Q. Dai, J.C. Kelly, A. Burnham, and A. Elgowainy
Note on W95: Title: Life Cycle Assessment Update of Aluminum Production and Semi-fabrication for GREET Model Publication Date: September 2015 Authors: Q. Dai, J.C. Kelly, A. Burnham, and A. Elgowainy
Note on S96: Title: Life Cycle Assessment Update of Aluminum Production and Semi-fabrication for GREET Model Publication Date: September 2015 Authors: Q. Dai, J.C. Kelly, A. Burnham, and A. Elgowainy
Note on E97: Title: Life Cycle Assessment Update of Aluminum Production and Semi-fabrication for GREET Model Publication Date: September 2015 Authors: Q. Dai, J.C. Kelly, A. Burnham, and A. Elgowainy
Note on G97: Title: Life Cycle Assessment Update of Aluminum Production and Semi-fabrication for GREET Model Publication Date: September 2015 Authors: Q. Dai, J.C. Kelly, A. Burnham, and A. Elgowainy
Note on I97: Title: Life Cycle Assessment Update of Aluminum Production and Semi-fabrication for GREET Model Publication Date: September 2015 Authors: Q. Dai, J.C. Kelly, A. Burnham, and A. Elgowainy
Note on K97: Title: Life Cycle Assessment Update of Aluminum Production and Semi-fabrication for GREET Model Publication Date: September 2015 Authors: Q. Dai, J.C. Kelly, A. Burnham, and A. Elgowainy
Note on O97: Title: Life Cycle Assessment Update of Aluminum Production and Semi-fabrication for GREET Model Publication Date: September 2015 Authors: Q. Dai, J.C. Kelly, A. Burnham, and A. Elgowainy
Note on Q97: Title: Life Cycle Assessment Update of Aluminum Production and Semi-fabrication for GREET Model Publication Date: September 2015 Authors: Q. Dai, J.C. Kelly, A. Burnham, and A. Elgowainy
Note on C98: Title: Life Cycle Assessment Update of Aluminum Production and Semi-fabrication for GREET Model Publication Date: September 2015 Authors: Q. Dai, J.C. Kelly, A. Burnham, and A. Elgowainy
Note on E98: Title: Life Cycle Assessment Update of Aluminum Production and Semi-fabrication for GREET Model Publication Date: September 2015 Authors: Q. Dai, J.C. Kelly, A. Burnham, and A. Elgowainy
Note on G98: Title: Life Cycle Assessment Update of Aluminum Production and Semi-fabrication for GREET Model Publication Date: September 2015 Authors: Q. Dai, J.C. Kelly, A. Burnham, and A. Elgowainy
Note on I98: Title: Life Cycle Assessment Update of Aluminum Production and Semi-fabrication for GREET Model Publication Date: September 2015 Authors: Q. Dai, J.C. Kelly, A. Burnham, and A. Elgowainy
Note on K98: Title: Life Cycle Assessment Update of Aluminum Production and Semi-fabrication for GREET Model Publication Date: September 2015 Authors: Q. Dai, J.C. Kelly, A. Burnham, and A. Elgowainy
Note on O98: Title: Life Cycle Assessment Update of Aluminum Production and Semi-fabrication for GREET Model Publication Date: September 2015 Authors: Q. Dai, J.C. Kelly, A. Burnham, and A. Elgowainy
Note on Q98: Title: Life Cycle Assessment Update of Aluminum Production and Semi-fabrication for GREET Model Publication Date: September 2015 Authors: Q. Dai, J.C. Kelly, A. Burnham, and A. Elgowainy
Note on S98: Title: Life Cycle Assessment Update of Aluminum Production and Semi-fabrication for GREET Model Publication Date: September 2015 Authors: Q. Dai, J.C. Kelly, A. Burnham, and A. Elgowainy
Note on C99: Title: Life Cycle Assessment Update of Aluminum Production and Semi-fabrication for GREET Model Publication Date: September 2015 Authors: Q. Dai, J.C. Kelly, A. Burnham, and A. Elgowainy
Note on E99: Title: Life Cycle Assessment Update of Aluminum Production and Semi-fabrication for GREET Model Publication Date: September 2015 Authors: Q. Dai, J.C. Kelly, A. Burnham, and A. Elgowainy
Note on G99: Title: Life Cycle Assessment Update of Aluminum Production and Semi-fabrication for GREET Model Publication Date: September 2015 Authors: Q. Dai, J.C. Kelly, A. Burnham, and A. Elgowainy
Note on I99: Title: Life Cycle Assessment Update of Aluminum Production and Semi-fabrication for GREET Model Publication Date: September 2015 Authors: Q. Dai, J.C. Kelly, A. Burnham, and A. Elgowainy
Note on K99: Title: Life Cycle Assessment Update of Aluminum Production and Semi-fabrication for GREET Model Publication Date: September 2015 Authors: Q. Dai, J.C. Kelly, A. Burnham, and A. Elgowainy
Note on O99: Title: Life Cycle Assessment Update of Aluminum Production and Semi-fabrication for GREET Model Publication Date: September 2015 Authors: Q. Dai, J.C. Kelly, A. Burnham, and A. Elgowainy
Note on Q99: Title: Life Cycle Assessment Update of Aluminum Production and Semi-fabrication for GREET Model Publication Date: September 2015 Authors: Q. Dai, J.C. Kelly, A. Burnham, and A. Elgowainy
Note on S99: Title: Life Cycle Assessment Update of Aluminum Production and Semi-fabrication for GREET Model Publication Date: September 2015 Authors: Q. Dai, J.C. Kelly, A. Burnham, and A. Elgowainy
Note on E100: Title: Life Cycle Assessment Update of Aluminum Production and Semi-fabrication for GREET Model Publication Date: September 2015 Authors: Q. Dai, J.C. Kelly, A. Burnham, and A. Elgowainy
Note on G100: Title: Life Cycle Assessment Update of Aluminum Production and Semi-fabrication for GREET Model Publication Date: September 2015 Authors: Q. Dai, J.C. Kelly, A. Burnham, and A. Elgowainy
Note on I100: Title: Life Cycle Assessment Update of Aluminum Production and Semi-fabrication for GREET Model Publication Date: September 2015 Authors: Q. Dai, J.C. Kelly, A. Burnham, and A. Elgowainy
Note on K100: Title: Life Cycle Assessment Update of Aluminum Production and Semi-fabrication for GREET Model Publication Date: September 2015 Authors: Q. Dai, J.C. Kelly, A. Burnham, and A. Elgowainy
Note on O100: Title: Life Cycle Assessment Update of Aluminum Production and Semi-fabrication for GREET Model Publication Date: September 2015 Authors: Q. Dai, J.C. Kelly, A. Burnham, and A. Elgowainy
Note on Q100: Title: Life Cycle Assessment Update of Aluminum Production and Semi-fabrication for GREET Model Publication Date: September 2015 Authors: Q. Dai, J.C. Kelly, A. Burnham, and A. Elgowainy
Note on W100: Title: Life Cycle Assessment Update of Aluminum Production and Semi-fabrication for GREET Model Publication Date: September 2015 Authors: Q. Dai, J.C. Kelly, A. Burnham, and A. Elgowainy
Note on O103: Title: Life Cycle Assessment Update of Aluminum Production and Semi-fabrication for GREET Model Publication Date: September 2015 Authors: Q. Dai, J.C. Kelly, A. Burnham, and A. Elgowainy
Note on S103: Title: Life Cycle Assessment Update of Aluminum Production and Semi-fabrication for GREET Model Publication Date: September 2015 Authors: Q. Dai, J.C. Kelly, A. Burnham, and A. Elgowainy
Note on O104: Title: Life Cycle Assessment Update of Aluminum Production and Semi-fabrication for GREET Model Publication Date: September 2015 Authors: Q. Dai, J.C. Kelly, A. Burnham, and A. Elgowainy
Note on S104: Title: Life Cycle Assessment Update of Aluminum Production and Semi-fabrication for GREET Model Publication Date: September 2015 Authors: Q. Dai, J.C. Kelly, A. Burnham, and A. Elgowainy
Note on I105: Title: Life Cycle Assessment Update of Aluminum Production and Semi-fabrication for GREET Model Publication Date: September 2015 Authors: Q. Dai, J.C. Kelly, A. Burnham, and A. Elgowainy
Note on I106: Title: Life Cycle Assessment Update of Aluminum Production and Semi-fabrication for GREET Model Publication Date: September 2015 Authors: Q. Dai, J.C. Kelly, A. Burnham, and A. Elgowainy
Note on G107: Title: Life Cycle Assessment Update of Aluminum Production and Semi-fabrication for GREET Model Publication Date: September 2015 Authors: Q. Dai, J.C. Kelly, A. Burnham, and A. Elgowainy
Note on I107: Title: Life Cycle Assessment Update of Aluminum Production and Semi-fabrication for GREET Model Publication Date: September 2015 Authors: Q. Dai, J.C. Kelly, A. Burnham, and A. Elgowainy
Note on O107: Title: Life Cycle Assessment Update of Aluminum Production and Semi-fabrication for GREET Model Publication Date: September 2015 Authors: Q. Dai, J.C. Kelly, A. Burnham, and A. Elgowainy
Note on W120: 1.9154 ton Al2O3/ton Al
Note on A146: GHG calculations for aluminum include CF4 and C2F6.
Note on C146: In this cell the GHG calculation includes CF4 and C2F6.
Note on D146: In this cell the GHG calculation includes CF4 and C2F6.
Note on E146: In this cell the GHG calculation includes CF4 and C2F6.
Note on F146: In this cell the GHG calculation includes CF4 and C2F6.
Note on G146: In this cell the GHG calculation includes CF4 and C2F6.
Note on H146: In this cell the GHG calculation includes CF4 and C2F6.
Note on I146: In this cell the GHG calculation includes CF4 and C2F6.
Note on J146: In this cell the GHG calculation includes CF4 and C2F6.
Note on K146: In this cell the GHG calculation includes CF4 and C2F6.
Note on L146: In this cell the GHG calculation includes CF4 and C2F6.
Note on M146: In this cell the GHG calculation includes CF4 and C2F6.
Note on N146: In this cell the GHG calculation includes CF4 and C2F6.
Note on O146: In this cell the GHG calculation includes CF4 and C2F6.
Note on P146: In this cell the GHG calculation includes CF4 and C2F6.
Note on Q146: In this cell the GHG calculation includes CF4 and C2F6.
Note on R146: In this cell the GHG calculation includes CF4 and C2F6.
Note on S146: In this cell the GHG calculation includes CF4 and C2F6.
Note on T146: In this cell the GHG calculation includes CF4 and C2F6.
Note on U146: In this cell the GHG calculation includes CF4 and C2F6.
Note on V146: In this cell the GHG calculation includes CF4 and C2F6.
Note on X146: In this cell the GHG calculation includes CF4 and C2F6.
Note on A184: GHG calculations for aluminum include CF4 and C2F6.
Note on B184: In this cell the GHG calculation includes CF4 and C2F6.
Note on C184: In this cell the GHG calculation includes CF4 and C2F6.
Note on D184: In this cell the GHG calculation includes CF4 and C2F6.
Note on E184: In this cell the GHG calculation includes CF4 and C2F6.
Note on F184: In this cell the GHG calculation includes CF4 and C2F6.
Note on G184: In this cell the GHG calculation includes CF4 and C2F6.
Note on H184: In this cell the GHG calculation includes CF4 and C2F6.
Note on I184: In this cell the GHG calculation includes CF4 and C2F6.
Note on J184: In this cell the GHG calculation includes CF4 and C2F6.
Note on K184: In this cell the GHG calculation includes CF4 and C2F6.
Note on L184: In this cell the GHG calculation includes CF4 and C2F6.
Note on M184: In this cell the GHG calculation includes CF4 and C2F6.
Note on N184: In this cell the GHG calculation includes CF4 and C2F6.
Note on O184: In this cell the GHG calculation includes CF4 and C2F6.
Note on P184: In this cell the GHG calculation includes CF4 and C2F6.
Note on Q184: In this cell the GHG calculation includes CF4 and C2F6.
Note on R184: In this cell the GHG calculation includes CF4 and C2F6.
Note on S184: In this cell the GHG calculation includes CF4 and C2F6.

## Steel_AlSmeltingCoal
Steel: Virgin Steel, Recycled Steel and Stainless Steel | [5 empty] | Sheet from GREET2 2018 With Aluminum Smelting Mostly from Coal
1) Key Input Parameters (from the Mat_Inputs sheet)
1.1) Shares of Rolled Steel Types in a Vehicle for Average Virgin Stamped Steel Calculation, % by wt
Hot Rolled | Cold Rolled | Galvanized Rolled | Hot Rolled Steel Pathway: Steel Production --> Hot Rolling --> Skin Mill --> Stamping
0.211 | 0.191 | 0.598 | Cold Rolled Steel Pathway: Steel Production --> Hot Rolling --> Cold Rolling --> Stamping
Galvanized Rolled Steel Pathway: Steel Production --> Hot Rolling --> Cold Rolling --> Galvanizing --> Stamping
1.2) Loss Factor (Tons of Steel Feedstock per Ton of Steel Output from Each Process)
| Hot Rolling | Skin Mill | Cold Rolling | Galvanizing | Stamping | Rod and Bar Mill | Machining
Virgin Stamped Steel | 1.031 | 1.015 | 1.054 | 1 | 1
Recycled Steel | [5 empty] | 1.043 | 1 | Recycled Steel Pathway: Electric Arc Furnace --> Rod and Bar Mill --> Machining
Recycled Steel for Construction | [5 empty] | 1.043 | 1
Stainless Steel | [5 empty] | 1.61 | 1 | Stainless Steel Pathway: Electric Arc Furnace --> Rod and Bar Mill --> Machining
2) Shares of Combustion Processes for Each stage
| Iron Ore Extraction and Processing | Coke Production | Sintering | Blast Furnace (Including BF Gas Flaring and Loss and Stoves) | Basic Oxygen Furnace (including Ladles and Caster) | On-site Generation and Other Steam Uses and Losses | Hot Rolling | Skin Mill | Cold Rolling | Galvanizing | Stamping | Electric Arc Furnace | Rod and Bar Mill | Machining
Resi. oil industrial boiler | 100% | 100% | 100% | 100% | 100% | 100% | 100% | 100% | 100% | 100% | 100% | 100% | 100% | 100%
NG industrial boiler | 100% | 100% | 100% | 0% | 100% | 100% | 100% | 100% | 100% | 100% | 100% | 100% | 100% | 100%
NG Conversion to Blast Furnace Gas | 0% | 0% | 0% | 100% | 0% | 0% | 0% | 0% | 0% | 0% | 0% | 0% | 0% | 0%
NG Off-road Equipment | 0%
Coal industrial boiler | 100% | 0% | 100% | 100% | 100% | 100% | 100% | 100% | 100% | 100% | 100% | 100% | 100% | 100%
Coal Conversion to Coke | 0% | 100% | 0% | 0% | 0% | 0% | 0% | 0% | 0% | 0% | 0% | 0% | 0% | 0%
Coke Oven Gas Combustion | 100% | 97.01% | 100% | 100% | 100% | 100% | 100% | 100% | 100% | 100% | 100% | 0% | 100% | 100%
Coke Oven Gas Flaring | 0% | 2.99% | 0% | 0% | 0% | 0% | 0% | 0% | 0% | 0% | 0% | 100% | 0% | 0%
Blast Furnace Gas Combustion | 100% | 100% | 100% | 90.34% | 100% | 100% | 100% | 100% | 100% | 100% | 100% | 100% | 100% | 100%
Blast Furnace Gas Flaring | 0% | 0% | 0% | 6.44% | 0% | 0% | 0% | 0% | 0% | 0% | 0% | 0% | 0% | 0%
Blast Furnace Gas Venting | 0% | 0% | 0% | 3.22% | 0% | 0% | 0% | 0% | 0% | 0% | 0% | 0% | 0% | 0%
Gasoline Stationary Reciprocating Engine | 100%
Gasoline Off-road Equipment | 0%
Diesel Heavy Heavy-Duty Truck | 0%
Diesel Off-road Equipment | 100%
3) Calculations of Energy Consumption and Emissions for Each Stage
| Iron Ore Extraction and Processing |  | Coke Production |  |  | Sintering |  | Blast Furnace (Including BF Gas Flaring and Loss and Stoves) |  | Basic Oxygen Furnace (including Ladles and Caster) |  | On-site Generation and Other Steam Uses and Losses |  | Hot Rolling |  | Skin Mill |  | Cold Rolling |  | Galvanizing |  | Stamping |  | Electric Arc Furnace |  | Rod and Bar Mill |  | Machining
| Combustion Emissions | Non-Combustion Emissions | Combustion Emissions | Non-Combustion Emissions | Displacement Credit (Exported Coke, Tar and Benzole) | Combustion Emissions | Non-Combustion Emissions | Combustion Emissions | Non-Combustion Emissions | Combustion Emissions | Non-Combustion Emissions | Combustion Emissions | Non-Combustion Emissions | Combustion Emissions | Non-Combustion Emissions | Combustion Emissions | Non-Combustion Emissions | Combustion Emissions | Non-Combustion Emissions | Combustion Emissions | Non-Combustion Emissions | Combustion Emissions | Non-Combustion Emissions | Combustion Emissions | Non-Combustion Emissions | Combustion Emissions | Non-Combustion Emissions | Combustion Emissions | Non-Combustion Emissions
| Per ton of Iron Ore |  | Per ton of Steel | [10 empty] | Per ton of Hot Strip |  | Per ton of Hot Rolled Steel |  | Per ton of Cold Rolled Steel |  | Per ton of Galvanized Steel |  | Per ton of Stamped Steel |  | Per ton of Cast Steel |  | Per ton of Rod and Bar
Energy inputs: mmBtu per ton of material product, except as noted | 1.7948 |  | 15.5834 |  |  | 0.0603 |  | 1.7792 |  | 0.6912 |  | -0.0408 |  | 1.334 |  | 0.0418 |  | 1.3999 |  | 0.6957 |  | 0.85991 |  | 6.1831 |  | 3.2335 |  | 0.54
Urban emission share | 0% |  | 0% |  |  | 0% |  | 0% |  | 0% |  | 0% |  | 0% |  | 0% |  | 0% |  | 0% |  | 0% |  | 0% |  | 0% |  | 0%
Shares of process fuels
Resid. oil | 10.24% |  | 0% |  |  | 0% |  | 63.31% |  | 0% |  | 0% |  | 0% |  | 0% |  | 0% |  | 0% |  | 0% |  | 0% |  | 0% |  | 0%
Gasoline | 0.12% |  | 0% |  |  | 0% |  | 0% |  | 0% |  | 0%
Diesel | 1.58% | (for truck) | 0% |  |  | 0% |  | 0% |  | 0% |  | 0% |  | 0% |  | 0% |  | 0% |  | 0% |  | 0% |  | 0% |  | 0% |  | 0%
Natural gas | 10.82% |  | 0% |  |  | 0% |  | 17.05% |  | 5.353% |  | 0% |  | 47.2% |  | 0% |  | 0% |  | 0% |  | 0% |  | 19.24% |  | 66.7% |  | 0%
Coal | 0% |  | 98.91% |  |  | 0% |  | 0% |  | 0% |  | 0% |  | 0% |  | 0% |  | 0% |  | 0% |  | 0% |  | 0% |  | 0% |  | 0%
Electricity | 77.24% |  | 1.086% |  |  | 100% |  | 19.64% |  | 94.65% |  | 100% |  | 52.8% |  | 100% |  | 100% |  | 100% |  | 100% |  | 80.76% |  | 33.3% |  | 100%
Energy use: mmBtu per ton of material product, except as noted
Resid. oil | 0.18379 |  | 0 |  |  | 0 |  | 1.1264 |  | 0 |  | 0 |  | 0 |  | 0 |  | 0 |  | 0 |  | 0 |  | 0 |  | 0 |  | 0
Gasoline | 0.0021538 |  | 0 |  |  | 0 |  | 0 |  | 0 |  | 0
Diesel | 0.028358 |  | 0 |  |  | 0 |  | 0 |  | 0 |  | 0 |  | 0 |  | 0 |  | 0 |  | 0 |  | 0 |  | 0 |  | 0 |  | 0
Natural gas used | 0.1942 |  | 0 |  |  | 0 |  | 0.30335 |  | 0.037 |  | 0 |  | 0.62965 |  | 0 |  | 0 |  | 0 |  | 0 |  | 1.1896 |  | 2.1567 |  | 0
Coal | 0 |  | 15.4142 |  |  | 0 |  | 0 |  | 0 |  | 0 |  | 0 |  | 0 |  | 0 |  | 0 |  | 0 |  | 0 |  | 0 |  | 0
Electricity | 1.3863 |  | 0.16924 |  |  | 0.0603 |  | 0.34943 |  | 0.6542 |  | -0.0408 |  | 0.70435 |  | 0.0418 |  | 1.3999 |  | 0.6957 |  | 0.85991 |  | 4.9935 |  | 1.0768 |  | 0.54
Limestone (ton) | [5 empty] | 0.0092 |  | 0.0429
Lime (ton) | [9 empty] | 0.0628
Iron Ore (ton) | [5 empty] | 0.0024 |  | 1.144
Coke |  |  |  | -11.1896 | -0.9646 | 0.154 |  | 10.071 | [15 empty] | 0.1702
Tar |  |  |  | -0.7217 | -0.6932 |  |  | 0.0285
Benzole (Light Oil) |  |  |  | -0.2663 | -0.2663
Blast furnace gas |  |  | 0.3614 |  |  |  |  | 2.4455 | -3.9367 | 0.3349 |  | 0.6034 |  | 0.0315 |  | 0.0315 |  | 0.2467 |  | 0.1759
Coke oven gas |  |  | 1.282 | -3.1434 |  | 0.0246 |  | 0.5504 |  | 0.0589 |  | 0.0176 |  | 1.2934 |  | 0.0009 |  | 0.3425 |  | 1.117
Total energy | 3.3349 |  | 17.7436 | -15.321 | -2.2452 | 0.31257 |  | 19.2664 | -3.9367 | 2.0597 |  | 0.53644 |  | 3.4786 |  | 0.11903 |  | 3.4906 |  | 2.7348 |  | 1.7822 |  | 11.8305 |  | 4.6086 |  | 1.1192
Fossil fuels | 2.7826 |  | 17.6646 | -15.321 | -2.235 | 0.28727 |  | 18.4896 | -3.9367 | 1.7945 |  | 0.55266 |  | 3.1982 |  | 0.10242 |  | 2.9341 |  | 2.4582 |  | 1.4404 |  | 9.8447 |  | 4.179 |  | 0.90452
Coal | 1.3337 |  | 17.258 | -15.321 | -0.024101 | 0.23973 |  | 14.9709 | -3.9367 | 1.2469 |  | 0.58184 |  | 2.0021 |  | 0.072523 |  | 1.9329 |  | 1.9607 |  | 0.82541 |  | 4.9654 |  | 1.0372 |  | 0.51834
Natural gas | 1.1786 |  | 0.16381 | 0 | -0.18015 | 0.044091 |  | 2.0156 | 0 | 0.51201 |  | -0.027847 |  | 1.1706 |  | 0.02853 |  | 0.95547 |  | 0.47483 |  | 0.58691 |  | 4.7116 |  | 3.0979 |  | 0.36856
Petroleum | 0.27024 |  | 0.24274 | 0 | -2.0307 | 0.0034518 |  | 1.5031 | 0 | 0.035582 |  | -0.0013308 |  | 0.02553 |  | 0.0013634 |  | 0.045662 |  | 0.022692 |  | 0.028049 |  | 0.16771 |  | 0.043876 |  | 0.017614
Water consumption | 281.5888 |  | 93.942 | 0 | -41.2606 | 195.7161 |  | 1269.8648 | 0 | 2540.2409 |  | -8.1347 |  | 142.4523 |  | 8.334 |  | 279.1102 |  | 138.7077 |  | 171.4468 |  | 999.4074 |  | 221.5997 |  | 107.6645
Total Emissions: grams per ton of material product
VOC | 27.2848 |  | 120.099 | 1472.3507 | -11.7952 | 1.0458 | 47.2226 | 50.7173 | 1137.4097 | 16.5618 | 0.4725 | 0.15579 |  | 20.3453 |  | 0.66948 |  | 21.8063 |  | 12.0771 |  | 12.946 |  | 90.478 | 174.515 | 43.95 |  | 8.1298
CO | 85.9164 |  | 77.3736 | 326.8802 | -23.3704 | 3.2577 | 3104.9686 | 221.2732 | 14731.2899 | 63.1623 | 1645.2414 | 8.2257 |  | 84.9461 |  | 2.2759 |  | 68.2843 |  | 49.9443 |  | 36.1508 |  | 274.4036 | 3009.525 | 162.1592 |  | 22.7018
NOx | 190.4949 |  | 457.2091 | 175.1144 | -51.313 | 10.0657 | 17.1639 | 816.3694 | 12.2302 | 141.5586 | 75.6049 | 75.8648 |  | 312.5198 |  | 8.1055 |  | 215.031 |  | 255.5921 |  | 81.1917 |  | 562.386 | 65.353 | 266.4749 |  | 50.9864
PM10 | 31.9631 |  | 142.4169 | 660.4314 | -3.5278 | 1.1963 | 284.908 | 91.6836 | 6.3931 | 20.4592 | 218.754 | 0.82568 |  | 17.764 |  | 0.7922 |  | 25.3161 |  | 15.0314 |  | 14.664 |  | 89.8899 | 582.239 | 26.9478 |  | 9.2087
PM2.5 | 14.9921 |  | 27.599 | 330.2157 | -2.9008 | 0.55194 | 142.454 | 46.8273 | 3.1965 | 12.173 | 109.377 | 1.2186 |  | 10.9474 |  | 0.38961 |  | 11.8333 |  | 8.3309 |  | 6.382 |  | 41.7344 | 291.1195 | 16.4652 |  | 4.0078
SOx | 486.4889 |  | 1249.9298 | 1008.9925 | -25.7034 | 33.3766 | 33.6236 | 3310.0607 | 1218.5738 | 446.832 |  | 411.2942 |  | 1087.9031 |  | 32.7228 |  | 759.1127 |  | 1056.468 |  | 220.4917 |  | 1294.5351 | 348.531 | 301.7289 |  | 138.4636
BC | 1.5362 |  | 2.112 |  | -0.51064 | 0.048817 |  | 4.5892 |  | 1.1745 |  | 0.22861 |  | 1.3701 |  | 0.036076 |  | 1.0077 |  | 0.9051 |  | 0.47271 |  | 3.5901 |  | 2.124 |  | 0.29685
OC | 2.4967 |  | 6.072 |  | -0.90926 | 0.11115 |  | 7.6803 |  | 2.315 |  | 0.59853 |  | 3.3386 |  | 0.087919 |  | 2.4245 |  | 2.2536 |  | 1.1097 |  | 8.4098 |  | 4.9529 |  | 0.69689
CH4 | 435.1175 |  | 2326.3492 |  | -205.7538 | 17.2031 |  | 788.973 |  | 222.5414 |  | -8.254 |  | 327.9426 |  | 11.252 |  | 373.5214 |  | 186.3203 |  | 228.6867 |  | 1592.218 | 0.136 | 765.4012 |  | 143.6098
N2O | 3.8211 |  | 1.6576 |  | -0.39382 | 0.15181 |  | 9.0636 |  | 1.7491 |  | 0.2203 |  | 3.5384 |  | 0.10609 |  | 3.307 |  | 2.1397 |  | 1.8518 |  | 13.3306 |  | 6.9914 |  | 1.1629
CO2 | 226312.8744 |  | 214832.4678 |  | -21848.8476 | 10166.0025 | 29166.042 | 1139152.7177 | 23145.953 | 266838.3528 |  | 172495.1017 |  | 208766.2379 |  | 15125.1796 |  | 283500.8584 |  | 200586.7377 |  | 119817.0867 |  | 773647.8034 | 23335.603 | 291206.8534 |  | 75242.2777
Urban Emissions: grams per ton of material product
VOC | 2.0204 |  | 1.3579 | 0 | -3.6962 | 0.072178 | 0 | 4.7006 | 0 | 0.79159 | 0 | -0.043734 |  | 1.1326 |  | 0.044806 |  | 1.5006 |  | 0.74574 |  | 0.92175 |  | 6.066 | 0 | 2.4475 | 0 | 0.57884 | 0
CO | 12.5373 |  | 3.6153 | 0 | -3.5639 | 0.5378 | 0 | 19.8452 | 0 | 5.7878 | 0 | -0.34228 |  | 7.7262 |  | 0.35067 |  | 11.744 |  | 5.8363 |  | 7.2139 |  | 45.3244 | 0 | 15.2578 | 0 | 4.5301 | 0
NOx | 31.8024 |  | 15.5629 | 0 | -6.511 | 1.4045 | 0 | 48.4598 | 0 | 15.0186 | 0 | -0.89642 |  | 17.6495 |  | 0.91839 |  | 30.7574 |  | 15.2853 |  | 18.8931 |  | 113.8199 | 0 | 31.1045 | 0 | 11.8644 | 0
PM10 | 3.8598 |  | 0.96999 | 0 | -0.95799 | 0.17303 | 0 | 5.8813 | 0 | 1.8182 | 0 | -0.11047 |  | 1.9171 |  | 0.11318 |  | 3.7905 |  | 1.8837 |  | 2.3284 |  | 13.5395 | 0 | 2.9494 | 0 | 1.4621 | 0
PM2.5 | 2.8486 |  | 0.79009 | 0 | -0.75975 | 0.12741 | 0 | 4.3764 | 0 | 1.3398 | 0 | -0.081317 |  | 1.4124 |  | 0.08331 |  | 2.7901 |  | 1.3866 |  | 1.7138 |  | 9.9685 | 0 | 2.1755 | 0 | 1.0763 | 0
SOx | 126.7417 |  | 18.8136 | 0 | -7.4919 | 5.7853 | 0 | 180.6234 | 0 | 60.6403 | 0 | -3.7059 |  | 64.1575 |  | 3.7967 |  | 127.1547 |  | 63.1913 |  | 78.1063 |  | 453.9042 | 0 | 98.4208 | 0 | 49.0489 | 0
BC | 0.1748 |  | 0.061284 | 0 | -0.10763 | 0.0076273 | 0 | 0.2904 | 0 | 0.08039 | 0 | -0.0048446 |  | 0.085268 |  | 0.0049633 |  | 0.16622 |  | 0.082607 |  | 0.1021 |  | 0.59601 | 0 | 0.13345 | 0 | 0.064119 | 0
OC | 0.43873 |  | 0.33676 | 0 | -0.14846 | 0.019543 | 0 | 0.68243 | 0 | 0.20854 | 0 | -0.012465 |  | 0.21781 |  | 0.01277 |  | 0.42768 |  | 0.21254 |  | 0.26271 |  | 1.5305 | 0 | 0.33795 | 0 | 0.16498 | 0
4) Summary of Energy Consumption and Emissions
4.1) Energy Use and Emissions Related to Virgin Steel
| Coke Production | Steel Production | Hot Rolling | Skin Mill | Cold Rolling | Galvanizing | Stamping | Final Hot Rolled Steel Product: Combined |  | Final Cold Rolled Steel Product: Combined |  | Final Galvanized Steel Product: Combined |  | Final Stamped Hot Rolled Steel Product: Combined |  | Final Stamped Cold Rolled Steel Product: Combined |  | Final Stamped Galvanized Steel Product: Combined |  | Final Average Stamped Steel Product: Combined
Loss Factor (Tons of Steel Feedstock per Ton of Steel Output from Each Process) |  |  | 1.031 | 1.015 | 1.054 | 1 | 1
Energy Use: mmBtu per ton of intermediate material product and final steel product | [7 empty] | per ton | per lb | per ton | per lb | per ton | per lb | per ton | per lb | per ton | per lb | per ton | per lb | per ton | per lb
Total energy | 29.7337 | 18.4158 | 3.4786 | 0.11903 | 3.4906 | 2.7348 | 1.7822 | 22.9213 | 0.011461 | 27.169 | 0.013584 | 29.9038 | 0.014952 | 24.7035 | 0.012352 | 28.9512 | 0.014476 | 31.686 | 0.015843 | 29.6903 | 0.014845
Fossil fuels | 29.6013 | 17.2959 | 3.1982 | 0.10242 | 2.9341 | 2.4582 | 1.4404 | 21.4482 | 0.010724 | 25.1 | 0.01255 | 27.5583 | 0.013779 | 22.8886 | 0.011444 | 26.5404 | 0.01327 | 28.9986 | 0.014499 | 27.2399 | 0.01362
Coal | 28.92 | 15.0156 | 2.0021 | 0.072523 | 1.9329 | 1.9607 | 0.82541 | 17.818 | 0.008909 | 20.3602 | 0.01018 | 22.3209 | 0.01116 | 18.6434 | 0.0093217 | 21.1856 | 0.010593 | 23.1463 | 0.011573 | 21.8217 | 0.010911
Natural gas | 0.2745 | 2.5275 | 1.1706 | 0.02853 | 0.95547 | 0.47483 | 0.58691 | 3.8616 | 0.0019308 | 4.9358 | 0.0024679 | 5.4107 | 0.0027053 | 4.4485 | 0.0022243 | 5.5227 | 0.0027614 | 5.9976 | 0.0029988 | 5.58 | 0.00279
Petroleum | 0.40677 | -0.24717 | 0.02553 | 0.0013634 | 0.045662 | 0.022692 | 0.028049 | -0.23138 | -0.00011569 | -0.19602 | -9.8011e-05 | -0.17333 | -8.6665e-05 | -0.20333 | -0.00010166 | -0.16797 | -8.3986e-05 | -0.14528 | -7.264e-05 | -0.16186 | -8.0931e-05
Water consumptions: gal per ton | 157.4223 | 4050.3686 | 142.4523 | 8.334 | 279.1102 | 138.7077 | 171.4468 | 4391.4921 | 2.1957 | 4830.6852 | 2.4153 | 4969.3929 | 2.4847 | 4562.9388 | 2.2815 | 5002.1319 | 2.5011 | 5140.8397 | 2.5704 | 4992.4094 | 2.4962
Total Emissions: grams per ton of intermediate material product and final steel product
VOC | 2668.5304 | 2834.24 | 20.3453 | 0.66948 | 21.8063 | 12.0771 | 12.946 | 2987.2529 | 1.4936 | 3123.1451 | 1.5616 | 3135.2222 | 1.5676 | 3000.1989 | 1.5001 | 3136.0911 | 1.568 | 3148.1681 | 1.5741 | 3114.6399 | 1.5573
CO | 677.424 | 20158.3023 | 84.9461 | 2.2759 | 68.2843 | 49.9443 | 36.1508 | 21183.4541 | 10.5917 | 22063.3206 | 11.0317 | 22113.2648 | 11.0566 | 21219.6049 | 10.6098 | 22099.4714 | 11.0497 | 22149.4156 | 11.0747 | 21943.6862 | 10.9718
NOx | 1059.6093 | 1729.868 | 312.5198 | 8.1055 | 215.031 | 255.5921 | 81.1917 | 2135.5595 | 1.0678 | 2424.2295 | 1.2121 | 2679.8216 | 1.3399 | 2216.7511 | 1.1084 | 2505.4212 | 1.2527 | 2761.0133 | 1.3805 | 2597.3559 | 1.2987
PM10 | 1345.3643 | 1423.5404 | 17.764 | 0.7922 | 25.3161 | 15.0314 | 14.664 | 1508.5078 | 0.75425 | 1590.9637 | 0.79548 | 1605.9951 | 0.803 | 1523.1719 | 0.76159 | 1605.6277 | 0.80281 | 1620.6592 | 0.81033 | 1597.2183 | 0.79861
PM2.5 | 599.604 | 670.7123 | 10.9474 | 0.38961 | 11.8333 | 8.3309 | 6.382 | 713.3782 | 0.35669 | 752.2175 | 0.37611 | 760.5484 | 0.38027 | 719.7602 | 0.35988 | 758.5995 | 0.3793 | 766.9304 | 0.38347 | 755.3863 | 0.37769
SOx | 3785.3647 | 7686.9798 | 1087.9031 | 32.7228 | 759.1127 | 1056.468 | 220.4917 | 9181.0997 | 4.5905 | 10259.0036 | 5.1295 | 11315.4716 | 5.6577 | 9401.5915 | 4.7008 | 10479.4953 | 5.2397 | 11535.9634 | 5.768 | 10883.8255 | 5.4419
BC | 3.5392 | 7.6425 | 1.3701 | 0.036076 | 1.0077 | 0.9051 | 0.47271 | 9.4244 | 0.0047122 | 10.7568 | 0.0053784 | 11.6619 | 0.0058309 | 9.8971 | 0.0049485 | 11.2295 | 0.0056147 | 12.1346 | 0.0060673 | 11.4896 | 0.0057448
OC | 10.1751 | 15.8677 | 3.3386 | 0.087919 | 2.4245 | 2.2536 | 1.1097 | 20.0815 | 0.010041 | 23.1863 | 0.011593 | 25.4399 | 0.01272 | 21.1913 | 0.010596 | 24.2961 | 0.012148 | 26.5496 | 0.013275 | 24.9886 | 0.012494
CH4 | 3898.3546 | 3141.0589 | 327.9426 | 11.252 | 373.5214 | 186.3203 | 228.6867 | 3631.1219 | 1.8156 | 4132.4799 | 2.0662 | 4318.8002 | 2.1594 | 3859.8086 | 1.9299 | 4361.1666 | 2.1806 | 4547.4869 | 2.2737 | 4366.7996 | 2.1834
N2O | 2.7778 | 12.4486 | 3.5384 | 0.10609 | 3.307 | 2.1397 | 1.8518 | 16.7246 | 0.0083623 | 20.564 | 0.010282 | 22.7038 | 0.011352 | 18.5764 | 0.0092882 | 22.4158 | 0.011208 | 24.5556 | 0.012278 | 22.8853 | 0.011443
CO2 | 360003.1838 | 1833947.79 | 208766.2379 | 15125.1796 | 283500.8584 | 200586.7377 | 119817.0867 | 2146185.0852 | 1073.0925 | 2496443.8539 | 1248.2219 | 2697030.5916 | 1348.5153 | 2266002.1719 | 1133.0011 | 2616260.9406 | 1308.1305 | 2816847.6783 | 1408.4238 | 2662307.2096 | 1331.1536
CO2 (VOC, CO, CO2) | 369384.627 | 1874458.5034 | 208963.1341 | 15130.8427 | 283676.1253 | 200702.8617 | 119914.2435 | 2188783.6416 | 1094.3918 | 2540848.5884 | 1270.4243 | 2741551.4502 | 1370.7757 | 2308697.8851 | 1154.3489 | 2660762.8319 | 1330.3814 | 2861465.6936 | 1430.7328 | 2706497.4394 | 1353.2487
GHGs | 487071.3703 | 1971989.149 | 219739.0874 | 15496.5172 | 295758.1229 | 206859.4999 | 127265.5636 | 2302149.3158 | 1151.0747 | 2670272.4575 | 1335.1362 | 2877131.9574 | 1438.566 | 2429414.8794 | 1214.7074 | 2797538.0211 | 1398.769 | 3004397.521 | 1502.1988 | 2843566.0192 | 1421.783
Urban Emissions: grams per ton of intermediate material product and final steel product
VOC | 2.2754 | 3.1823 | 1.1326 | 0.044806 | 1.5006 | 0.74574 | 0.92175 | 4.5245 | 0.0022623 | 6.1524 | 0.0030762 | 6.8982 | 0.0034491 | 5.4463 | 0.0027231 | 7.0742 | 0.0035371 | 7.8199 | 0.00391 | 7.1766 | 0.0035883
CO | 6.0583 | 25.88 | 7.7262 | 0.35067 | 11.744 | 5.8363 | 7.2139 | 35.2753 | 0.017638 | 48.0105 | 0.024005 | 53.8468 | 0.026923 | 42.4891 | 0.021245 | 55.2243 | 0.027612 | 61.0607 | 0.03053 | 56.0273 | 0.028014
NOx | 26.0794 | 73.0384 | 17.6495 | 0.91839 | 30.7574 | 15.2853 | 18.8931 | 95.2648 | 0.047632 | 128.7289 | 0.064364 | 144.0143 | 0.072007 | 114.1579 | 0.057079 | 147.622 | 0.073811 | 162.9074 | 0.081454 | 149.7017 | 0.074851
PM10 | 1.6255 | 7.774 | 1.9171 | 0.11318 | 3.7905 | 1.8837 | 2.3284 | 10.1943 | 0.0050971 | 14.2589 | 0.0071295 | 16.1427 | 0.0080713 | 12.5226 | 0.0062613 | 16.5873 | 0.0082936 | 18.471 | 0.0092355 | 16.8561 | 0.0084281
PM2.5 | 1.324 | 5.7926 | 1.4124 | 0.08331 | 2.7901 | 1.3866 | 1.7138 | 7.5786 | 0.0037893 | 10.5734 | 0.0052867 | 11.96 | 0.00598 | 9.2925 | 0.0046462 | 12.2872 | 0.0061436 | 13.6738 | 0.0068369 | 12.4845 | 0.0062423
SOx | 31.5267 | 254.6649 | 64.1575 | 3.7967 | 127.1547 | 63.1913 | 78.1063 | 335.4145 | 0.16771 | 471.5144 | 0.23576 | 534.7058 | 0.26735 | 413.5208 | 0.20676 | 549.6207 | 0.27481 | 612.8121 | 0.30641 | 558.6921 | 0.27935
BC | 0.1027 | 0.32722 | 0.085268 | 0.0049633 | 0.16622 | 0.082607 | 0.1021 | 0.43393 | 0.00021697 | 0.61168 | 0.00030584 | 0.69428 | 0.00034714 | 0.53604 | 0.00026802 | 0.71378 | 0.00035689 | 0.79639 | 0.00039819 | 0.72568 | 0.00036284
OC | 0.56433 | 1.0864 | 0.21781 | 0.01277 | 0.42768 | 0.21254 | 0.26271 | 1.3707 | 0.00068534 | 1.8378 | 0.00091888 | 2.0503 | 0.0010252 | 1.6334 | 0.00081669 | 2.1005 | 0.0010502 | 2.313 | 0.0011565 | 2.129 | 0.0010645
4.2) Energy Use and Emissions Related to Recycled Steel
| Electric Arc Furnace | Rod and Bar Mill | Machining | Final Steel Product: Combined
Loss Factor (Tons of Steel Feedstock per Ton of Steel Output from Each Process) |  | 1.043 | 1
Energy Use: mmBtu per ton of intermediate material product and final steel product |  |  |  | per ton | per lb
Total Energy | 11.8305 | 4.6086 | 1.1192 | 18.067 | 0.0090335
Fossil fuels | 9.8447 | 4.179 | 0.90452 | 15.3515 | 0.0076758
Coal | 4.9654 | 1.0372 | 0.51834 | 6.7345 | 0.0033672
Natural gas | 4.7116 | 3.0979 | 0.36856 | 8.3806 | 0.0041903
Petroleum | 0.16771 | 0.043876 | 0.017614 | 0.23641 | 0.0001182
Water consumptions: gal per ton | 999.4074 | 221.5997 | 107.6645 | 1371.646 | 0.68582
Total Emissions: grams per ton of intermediate material product and final steel product |  |  |  | per ton | per lb
VOC | 264.993 | 43.95 | 8.1298 | 328.4674 | 0.16423
CO | 3283.9286 | 162.1592 | 22.7018 | 3609.9985 | 1.805
NOx | 627.739 | 266.4749 | 50.9864 | 972.1932 | 0.4861
PM10 | 672.1289 | 26.9478 | 9.2087 | 737.1869 | 0.36859
PM2.5 | 332.8539 | 16.4652 | 4.0078 | 367.6396 | 0.18382
SOx | 1643.0661 | 301.7289 | 138.4636 | 2153.9104 | 1.077
BC | 3.5901 | 2.124 | 0.29685 | 6.1653 | 0.0030827
OC | 8.4098 | 4.9529 | 0.69689 | 14.4212 | 0.0072106
CH4 | 1592.354 | 765.4012 | 143.6098 | 2569.8362 | 1.2849
N2O | 13.3306 | 6.9914 | 1.1629 | 22.0581 | 0.011029
CO2 | 796983.4064 | 291206.8534 | 75242.2777 | 1197702.8239 | 598.8514
CO2 (VOC, CO, CO2) | 802969.7604 | 291598.6523 | 75303.2898 | 1204399.4021 | 602.1997
GHGs | 854272.9927 | 316413.4123 | 79919.7438 | 1287339.8875 | 643.6699
Urban Emissions: grams per ton of intermediate material product and final steel product |  |  |  | per ton | per lb
VOC | 6.066 | 2.4475 | 0.57884 | 9.3531 | 0.0046765
CO | 45.3244 | 15.2578 | 4.5301 | 67.0613 | 0.033531
NOx | 113.8199 | 31.1045 | 11.8644 | 161.6831 | 0.080842
PM10 | 13.5395 | 2.9494 | 1.4621 | 18.5332 | 0.0092666
PM2.5 | 9.9685 | 2.1755 | 1.0763 | 13.6489 | 0.0068244
SOx | 453.9042 | 98.4208 | 49.0489 | 620.8917 | 0.31045
BC | 0.59601 | 0.13345 | 0.064119 | 0.81921 | 0.0004096
OC | 1.5305 | 0.33795 | 0.16498 | 2.0992 | 0.0010496
4.3) Energy Use and Emissions Related to Recycled Steel for Construction
| Electric Arc Furnace | Rod and Bar Mill | Machining | Final Steel Product: Combined
Loss Factor (Tons of Steel Feedstock per Ton of Steel Output from Each Process) |  | 1.043 | 1
Energy Use: mmBtu per ton of intermediate material product and final steel product |  |  |  | per ton | per lb
Total Energy | 11.8305 | 4.6086 | 1.1192 | 18.067 | 0.0090335
Fossil fuels | 9.8447 | 4.179 | 0.90452 | 15.3515 | 0.0076758
Coal | 4.9654 | 1.0372 | 0.51834 | 6.7345 | 0.0033672
Natural gas | 4.7116 | 3.0979 | 0.36856 | 8.3806 | 0.0041903
Petroleum | 0.16771 | 0.043876 | 0.017614 | 0.23641 | 0.0001182
Water consumptions: gal per ton | 999.4074 | 221.5997 | 107.6645 | 1371.646 | 0.68582
Total Emissions: grams per ton of intermediate material product and final steel product |  |  |  | per ton | per lb
VOC | 264.993 | 43.95 | 8.1298 | 328.4674 | 0.16423
CO | 3283.9286 | 162.1592 | 22.7018 | 3609.9985 | 1.805
NOx | 627.739 | 266.4749 | 50.9864 | 972.1932 | 0.4861
PM10 | 672.1289 | 26.9478 | 9.2087 | 737.1869 | 0.36859
PM2.5 | 332.8539 | 16.4652 | 4.0078 | 367.6396 | 0.18382
SOx | 1643.0661 | 301.7289 | 138.4636 | 2153.9104 | 1.077
BC | 3.5901 | 2.124 | 0.29685 | 6.1653 | 0.0030827
OC | 8.4098 | 4.9529 | 0.69689 | 14.4212 | 0.0072106
CH4 | 1592.354 | 765.4012 | 143.6098 | 2569.8362 | 1.2849
N2O | 13.3306 | 6.9914 | 1.1629 | 22.0581 | 0.011029
CO2 | 796983.4064 | 291206.8534 | 75242.2777 | 1197702.8239 | 598.8514
CO2 (VOC, CO, CO2) | 802969.7604 | 291598.6523 | 75303.2898 | 1204399.4021 | 602.1997
GHGs | 854272.9927 | 316413.4123 | 79919.7438 | 1287339.8875 | 643.6699
Urban Emissions: grams per ton of intermediate material product and final steel product |  |  |  | per ton | per lb
VOC | 6.066 | 2.4475 | 0.57884 | 9.3531 | 0.0046765
CO | 45.3244 | 15.2578 | 4.5301 | 67.0613 | 0.033531
NOx | 113.8199 | 31.1045 | 11.8644 | 161.6831 | 0.080842
PM10 | 13.5395 | 2.9494 | 1.4621 | 18.5332 | 0.0092666
PM2.5 | 9.9685 | 2.1755 | 1.0763 | 13.6489 | 0.0068244
SOx | 453.9042 | 98.4208 | 49.0489 | 620.8917 | 0.31045
BC | 0.59601 | 0.13345 | 0.064119 | 0.81921 | 0.0004096
OC | 1.5305 | 0.33795 | 0.16498 | 2.0992 | 0.0010496
4.4) Energy Use and Emissions Related to Stainless Steel
| Electric Arc Furnace | Rod and Bar Mill | Machining | Final Steel Product: Combined
Loss Factor (Tons of Steel Feedstock per Ton of Steel Output from Each Process) |  | 1.61 | 1
Energy Use: mmBtu per ton of intermediate material product and final steel product |  |  |  | per ton | per lb
Total Energy | 11.8305 | 4.6086 | 1.1192 | 24.7749 | 0.012387
Fossil fuels | 9.8447 | 4.179 | 0.90452 | 20.9335 | 0.010467
Coal | 4.9654 | 1.0372 | 0.51834 | 9.5499 | 0.0047749
Natural gas | 4.7116 | 3.0979 | 0.36856 | 11.0521 | 0.005526
Petroleum | 0.16771 | 0.043876 | 0.017614 | 0.3315 | 0.00016575
Water consumptions: gal per ton | 999.4074 | 221.5997 | 107.6645 | 1938.31 | 0.96916
Total Emissions: grams per ton of intermediate material product and final steel product |  |  |  | per ton | per lb
VOC | 264.993 | 43.95 | 8.1298 | 478.7184 | 0.23936
CO | 3283.9286 | 162.1592 | 22.7018 | 5471.9861 | 2.736
NOx | 627.739 | 266.4749 | 50.9864 | 1328.1212 | 0.66406
PM10 | 672.1289 | 26.9478 | 9.2087 | 1118.284 | 0.55914
PM2.5 | 332.8539 | 16.4652 | 4.0078 | 556.3678 | 0.27818
SOx | 1643.0661 | 301.7289 | 138.4636 | 3085.5289 | 1.5428
BC | 3.5901 | 2.124 | 0.29685 | 8.2009 | 0.0041005
OC | 8.4098 | 4.9529 | 0.69689 | 19.1895 | 0.0095948
CH4 | 1592.354 | 765.4012 | 143.6098 | 3472.7009 | 1.7364
N2O | 13.3306 | 6.9914 | 1.1629 | 29.6166 | 0.014808
CO2 | 796983.4064 | 291206.8534 | 75242.2777 | 1649592.4154 | 824.7962
CO2 (VOC, CO, CO2) | 802969.7604 | 291598.6523 | 75303.2898 | 1659683.2563 | 829.8416
GHGs | 854272.9927 | 316413.4123 | 79919.7438 | 1771712.6743 | 885.8563
Urban Emissions: grams per ton of intermediate material product and final steel product |  |  |  | per ton | per lb
VOC | 6.066 | 2.4475 | 0.57884 | 12.7925 | 0.0063962
CO | 45.3244 | 15.2578 | 4.5301 | 92.7602 | 0.04638
NOx | 113.8199 | 31.1045 | 11.8644 | 226.219 | 0.11311
PM10 | 13.5395 | 2.9494 | 1.4621 | 26.2101 | 0.013105
PM2.5 | 9.9685 | 2.1755 | 1.0763 | 19.3011 | 0.0096505
SOx | 453.9042 | 98.4208 | 49.0489 | 878.2554 | 0.43913
BC | 0.59601 | 0.13345 | 0.064119 | 1.1571 | 0.00057857
OC | 1.5305 | 0.33795 | 0.16498 | 2.967 | 0.0014835
Note on E16: Includes central boiler station which provides steam to other process stages
Note on E56: Products
Note on E57: Products
Note on E58: Products
Note on J59: Products
Note on E60: Products
Note on E68: Data based on Athena, Cradle-to-gate life cycle inventory: Canadian and US Steel Production by Mill Type, 2002
Note on H68: Data based on Athena, Cradle-to-gate life cycle inventory: Canadian and US Steel Production by Mill Type, 2002
Note on J68: Data based on Athena, Cradle-to-gate life cycle inventory: Canadian and US Steel Production by Mill Type, 2002
Note on L68: Data based on Athena, Cradle-to-gate life cycle inventory: Canadian and US Steel Production by Mill Type, 2002
Note on Z68: Data based on Athena, Cradle-to-gate life cycle inventory: Canadian and US Steel Production by Mill Type, 2002
Note on E69: Data based on Athena, Cradle-to-gate life cycle inventory: Canadian and US Steel Production by Mill Type, 2002
Note on H69: Data based on Athena, Cradle-to-gate life cycle inventory: Canadian and US Steel Production by Mill Type, 2002
Note on J69: Data based on Athena, Cradle-to-gate life cycle inventory: Canadian and US Steel Production by Mill Type, 2002
Note on L69: Data based on Athena, Cradle-to-gate life cycle inventory: Canadian and US Steel Production by Mill Type, 2002
Note on Z69: Data based on Athena, Cradle-to-gate life cycle inventory: Canadian and US Steel Production by Mill Type, 2002
Note on E70: Data based on Athena, Cradle-to-gate life cycle inventory: Canadian and US Steel Production by Mill Type, 2002
Note on H70: Data based on Athena, Cradle-to-gate life cycle inventory: Canadian and US Steel Production by Mill Type, 2002
Note on J70: Data based on Athena, Cradle-to-gate life cycle inventory: Canadian and US Steel Production by Mill Type, 2002
Note on L70: Data based on Athena, Cradle-to-gate life cycle inventory: Canadian and US Steel Production by Mill Type, 2002
Note on Z70: Data based on Athena, Cradle-to-gate life cycle inventory: Canadian and US Steel Production by Mill Type, 2002
Note on E71: Data based on Athena, Cradle-to-gate life cycle inventory: Canadian and US Steel Production by Mill Type, 2002
Note on H71: Data based on Athena, Cradle-to-gate life cycle inventory: Canadian and US Steel Production by Mill Type, 2002
Note on J71: Data based on Athena, Cradle-to-gate life cycle inventory: Canadian and US Steel Production by Mill Type, 2002
Note on L71: Data based on Athena, Cradle-to-gate life cycle inventory: Canadian and US Steel Production by Mill Type, 2002
Note on Z71: Data based on Athena, Cradle-to-gate life cycle inventory: Canadian and US Steel Production by Mill Type, 2002
Note on E73: Data based on Athena, Cradle-to-gate life cycle inventory: Canadian and US Steel Production by Mill Type, 2002
Note on H73: Data based on Athena, Cradle-to-gate life cycle inventory: Canadian and US Steel Production by Mill Type, 2002
Note on J73: Data based on Athena, Cradle-to-gate life cycle inventory: Canadian and US Steel Production by Mill Type, 2002
Note on Z73: Data based on Athena, Cradle-to-gate life cycle inventory: Canadian and US Steel Production by Mill Type, 2002
Note on Z76: Data based on Athena, Cradle-to-gate life cycle inventory: Canadian and US Steel Production by Mill Type, 2002
Note on H78: Data based on Athena, Cradle-to-gate life cycle inventory: Canadian and US Steel Production by Mill Type, 2002
Note on J78: Data based on Athena, Cradle-to-gate life cycle inventory: Canadian and US Steel Production by Mill Type, 2002
Note on Z78: Data based on Athena, Cradle-to-gate life cycle inventory: Canadian and US Steel Production by Mill Type, 2002
Note on B91: Coke LHV: 25.674 mmBtu/ton Energy Allocation among Coke, Tar, Benzole and Coke Oven Gas

## Copper_AlSmeltingCoal
Copper | [5 empty] | Sheet from GREET2 2018 With Aluminum Smelting Mostly from Coal
1) Shares of Production Location for Copper
U.S. | 0.842
Chile | 0.158
2) Shares of Combustion Processes for Each stage
Resi. oil industrial boiler | 100%
NG industrial boiler | 100%
NG Off-road Equipment | 0%
Coal industrial boiler | 100%
Diesel Heavy Heavy-Duty Truck | 100%
Diesel Off-road Equipment | 0%
3) Calculations of Energy Consumption and Emissions for Each Stage
| Copper Ore Mining |  | Copper Smelting/Refining |  | Chilean Copper production |  | Drawing Wire
| Combustion Emissions | Non-Combustion Emissions | Combustion Emissions | Non-Combustion Emissions | Combustion Emissions | Non-Combustion Emissions | Combustion Emissions | Non-Combustion Emissions
Energy inputs: mmBtu per ton of material product, except as noted | 2.15 |  | 19.782 |  | 24.338 |  | 2.482
Urban emission share | 0% |  | 0% |  | 0% |  | 0%
Shares of process fuels
Resid. oil | 0% |  | 0% |  | 36.12% |  | 33.8%
Diesel | 48% | (for trucks) | 7% |  | 7.577% |  | 0%
Natural gas | 0% |  | 43.5% |  | 0.7713% |  | 0%
Coal | 0% |  | 16.5% |  | 0% |  | 0.5%
Electricity | 52% |  | 33% |  | 55.53% |  | 65.7%
Energy use: mmBtu per ton of product
Resid. oil | 0 |  | 0 |  | 8.7902 |  | 0.83892
Diesel | 1.032 |  | 1.3847 |  | 1.8442 |  | 0
Natural gas | 0 |  | 8.6052 |  | 0.18773 |  | 0
Coal | 0 |  | 3.264 |  | 0 |  | 0.01241
Electricity | 1.118 |  | 6.5281 |  | 13.5159 |  | 1.6307
Total energy | 3.5584 |  | 28.014 |  | 46.2225 |  | 4.3551
Fossil fuels | 3.1077 |  | 25.402 |  | 34.9573 |  | 3.7025
Coal | 1.0879 |  | 9.5727 |  | 10.5568 |  | 1.5878
Natural gas | 0.89895 |  | 14.0762 |  | 3.839 |  | 1.1844
Petroleum | 1.1209 |  | 1.7531 |  | 20.5615 |  | 0.93028
Water consumption | 246.4876 |  | 1373.5456 |  | 9520.6758 |  | 342.7948
Total Emissions: grams per ton of product
VOC | 49.4752 |  | 248.8914 |  | 303.306 |  | 30.2303
CO | 144.7086 |  | 1757.1175 |  | 3553.4427 |  | 108.9872
NOx | 340.5239 |  | 4631.6658 |  | 10209.3224 |  | 295.3134
PM10 | 28.0506 | 54.447 | 261.419 |  | 1414.233 | 54.447 | 59.3119
PM2.5 | 13.3589 | 27.2235 | 172.3537 |  | 641.7667 | 27.2235 | 27.1631
SOx | 302.6326 |  | 3597.0194 | 125927.305 | 11749.5769 | 125927.305 | 1010.3303
BC | 1.1653 |  | 71.568 |  | 134.4559 |  | 1.9971
OC | 2.4353 |  | 38.4185 |  | 113.075 |  | 3.1726
CH4 | 434.9594 |  | 4297.4043 |  | 4185.7482 |  | 525.5989
N2O | 2.7816 |  | 36.7744 |  | 64.4274 |  | 5.1149
CO2 | 250850.648 |  | 1931125.1631 |  | 3024077.805 |  | 308967.8708
Urban Emissions: grams per ton of product
VOC | 4.3311 | 0 | 16.6099 | 0 | 41.4169 | 0 | 3.1045 | 0
CO | 11.7264 | 0 | 83.2149 | 0 | 94.1874 | 0 | 14.9381 | 0
NOx | 28.7976 | 0 | 181.3286 | 0 | 277.6406 | 0 | 38.3228 | 0
PM10 | 3.6559 | 0 | 18.7631 | 0 | 45.5038 | 0 | 4.7975 | 0
PM2.5 | 2.7176 | 0 | 13.8807 | 0 | 29.7831 | 0 | 3.5597 | 0
SOx | 106.4642 | 0 | 602.7397 | 0 | 1066.8615 | 0 | 150.9385 | 0
BC | 0.19362 | 0 | 0.88786 | 0 | 2.187 | 0 | 0.22935 | 0
OC | 0.42712 | 0 | 2.2054 | 0 | 4.205 | 0 | 0.55218 | 0
3) Summary of Energy Consumption and Emissions Related to Copper
| Ore Mining | Copper Smelting / Refining | Drawing Wire | Final Copper Product in U.S.: Combined |  | Chilean Copper Production | Drawing Wire | Final Copper Product in U.S.: Combined |  | Final Copper Product: Combined
Energy Use: mmBtu |  |  |  | per ton | per lb |  |  | per ton | per lb | per ton | per lb
Total energy | 3.5584 | 28.014 | 4.3551 | 35.9275 | 0.017964 | 46.2225 | 4.3551 | 50.5776 | 0.025289 | 38.2422 | 0.019121
Fossil fuels | 3.1077 | 25.402 | 3.7025 | 32.2123 | 0.016106 | 34.9573 | 3.7025 | 38.6598 | 0.01933 | 33.231 | 0.016615
Coal | 1.0879 | 9.5727 | 1.5878 | 12.2485 | 0.0061242 | 10.5568 | 1.5878 | 12.1446 | 0.0060723 | 12.2321 | 0.006116
Natural gas | 0.89895 | 14.0762 | 1.1844 | 16.1595 | 0.0080798 | 3.839 | 1.1844 | 5.0234 | 0.0025117 | 14.4 | 0.0072
Petroleum | 1.1209 | 1.7531 | 0.93028 | 3.8043 | 0.0019021 | 20.5615 | 0.93028 | 21.4918 | 0.010746 | 6.5989 | 0.0032995
Water consumption | 246.4876 | 1373.5456 | 342.7948 | 1962.828 | 0.98141 | 9520.6758 | 342.7948 | 9863.4706 | 4.9317 | 3211.1295 | 1.6056
Total Emissions: grams |  |  |  | per ton | per lb |  |  | per ton | per lb | per ton | per lb
VOC | 49.4752 | 248.8914 | 30.2303 | 328.5968 | 0.1643 | 303.306 | 30.2303 | 333.5363 | 0.16677 | 329.3773 | 0.16469
CO | 144.7086 | 1757.1175 | 108.9872 | 2010.8132 | 1.0054 | 3553.4427 | 108.9872 | 3662.4299 | 1.8312 | 2271.7686 | 1.1359
NOx | 340.5239 | 4631.6658 | 295.3134 | 5267.503 | 2.6338 | 10209.3224 | 295.3134 | 10504.6358 | 5.2523 | 6094.97 | 3.0475
PM10 | 82.4976 | 261.419 | 59.3119 | 403.2285 | 0.20161 | 1468.68 | 59.3119 | 1527.9919 | 0.764 | 580.9411 | 0.29047
PM2.5 | 40.5824 | 172.3537 | 27.1631 | 240.0992 | 0.12005 | 668.9902 | 27.1631 | 696.1534 | 0.34808 | 312.1557 | 0.15608
SOx | 302.6326 | 129524.3244 | 1010.3303 | 130837.2873 | 65.4186 | 137676.8819 | 1010.3303 | 138687.2122 | 69.3436 | 132077.5754 | 66.0388
BC | 1.1653 | 71.568 | 1.9971 | 74.7304 | 0.037365 | 134.4559 | 1.9971 | 136.453 | 0.068227 | 84.4826 | 0.042241
OC | 2.4353 | 38.4185 | 3.1726 | 44.0264 | 0.022013 | 113.075 | 3.1726 | 116.2476 | 0.058124 | 55.4374 | 0.027719
CH4 | 434.9594 | 4297.4043 | 525.5989 | 5257.9626 | 2.629 | 4185.7482 | 525.5989 | 4711.3472 | 2.3557 | 5171.5974 | 2.5858
N2O | 2.7816 | 36.7744 | 5.1149 | 44.6708 | 0.022335 | 64.4274 | 5.1149 | 69.5423 | 0.034771 | 48.6005 | 0.0243
CO2 | 250850.648 | 1931125.1631 | 308967.8708 | 2490943.6819 | 1245.4718 | 3024077.805 | 308967.8708 | 3333045.6758 | 1666.5228 | 2623995.797 | 1311.9979
CO2 (VOC, CO, CO2) | 251232.2449 | 1934662.0591 | 309233.354 | 2495127.6581 | 1247.5638 | 3030607.0902 | 309233.354 | 3339840.4442 | 1669.9202 | 2628592.2783 | 1314.2961
GHGs | 265018.1398 | 2073329.3993 | 326356.7704 | 2664704.3094 | 1332.3522 | 3173252.8109 | 326356.7704 | 3499609.5813 | 1749.8048 | 2796619.3424 | 1398.3097
Urban Emissions: grams |  |  |  | per ton | per lb |  |  | per ton | per lb | per ton | per lb
VOC | 4.3311 | 16.6099 | 3.1045 | 24.0455 | 0.012023 | 41.4169 | 3.1045 | 44.5214 | 0.022261 | 27.2807 | 0.01364
CO | 11.7264 | 83.2149 | 14.9381 | 109.8793 | 0.05494 | 94.1874 | 14.9381 | 109.1255 | 0.054563 | 109.7602 | 0.05488
NOx | 28.7976 | 181.3286 | 38.3228 | 248.4491 | 0.12422 | 277.6406 | 38.3228 | 315.9635 | 0.15798 | 259.1163 | 0.12956
PM10 | 3.6559 | 18.7631 | 4.7975 | 27.2165 | 0.013608 | 45.5038 | 4.7975 | 50.3013 | 0.025151 | 30.8639 | 0.015432
PM2.5 | 2.7176 | 13.8807 | 3.5597 | 20.1579 | 0.010079 | 29.7831 | 3.5597 | 33.3427 | 0.016671 | 22.2411 | 0.011121
SOx | 106.4642 | 602.7397 | 150.9385 | 860.1423 | 0.43007 | 1066.8615 | 150.9385 | 1217.8 | 0.6089 | 916.6522 | 0.45833
BC | 0.19362 | 0.88786 | 0.22935 | 1.3108 | 0.00065541 | 2.187 | 0.22935 | 2.4164 | 0.0012082 | 1.4855 | 0.00074275
OC | 0.42712 | 2.2054 | 0.55218 | 3.1847 | 0.0015923 | 4.205 | 0.55218 | 4.7572 | 0.0023786 | 3.4332 | 0.0017166
Note on C42: Data from "Life Cycle Material Data Update for GREET Model" Keoleian et al. 2012 Appendix
Note on E44: Data from "Life Cycle Material Data Update for GREET Model" Keoleian et al. 2012 Appendix

## Glass_AlSmeltingCoal
Glass and Fiber Glass | [5 empty] | Sheet from GREET2 2018 With Aluminum Smelting Mostly from Coal
1) Key Input Parameter (from the Mat_Inputs sheet)
| Glass | Glass Fiber
Composition of Fiber Glass: | 0% | 100%
2) Shares of Combustion Processes for Each stage
Resi. oil industrial boiler | 100%
NG industrial boiler | 100%
NG Off-road Equipment | 0%
Coal industrial boiler | 100%
Diesel Reciprocating Engine | 100%
Diesel Off-road Equipment | 0%
3) Calculations of Energy Consumption and Emissions for Each Stage
| Dolomite Mining & Transpt. |  | Glass | [11 empty] | Refined B2O3 |  | E Glass as a representative of Glass Fiber
|  |  | Batch Preparation |  | Melting and Refining |  | Forming |  | Annealing |  | Tempering |  | Laminating |  |  |  | Batch Preparation |  | Melting and Refining |  | Forming |  | Post-forming
| Combustion Emissions | Non-Combustion Emissions | Combustion Emissions | Non-Combustion Emissions | Combustion Emissions | Non-Combustion Emissions | Combustion Emissions | Non-Combustion Emissions | Combustion Emissions | Non-Combustion Emissions | Combustion Emissions | Non-Combustion Emissions | Combustion Emissions | Non-Combustion Emissions | Combustion Emissions | Non-Combustion Emissions | Combustion Emissions | Non-Combustion Emissions | Combustion Emissions | Non-Combustion Emissions | Combustion Emissions | Non-Combustion Emissions | Combustion Emissions | Non-Combustion Emissions
Energy inputs: mmBtu per ton of material product, except as noted | 0.157 |  | 0.27 |  | 6.5 |  | 1.5 |  | 0.41 |  | 4.2 |  | 1.64 |  | 11.351 |  | 1.15 |  | 6.5 |  | 2 |  | 3.28
Urban emission share | 0% |  | 0% |  | 0% |  | 0% |  | 0% |  | 0% |  | 0% |  | 0% |  | 0% |  | 0% |  | 0% |  | 0%
Shares of process fuels
Resid. oil | 0% |  | 0% |  | 0% |  | 0% |  | 0% |  | 0% |  | 0% |  | 17.2% |  | 0% |  | 0% |  | 0% |  | 0%
Diesel | 94% |  | 0% |  | 0% |  | 0% |  | 0% |  | 0% |  | 0% |  | 1.9% |  | 0% |  | 0% |  | 0% |  | 0%
Natural gas | 0% |  | 0% |  | 98% |  | 0% |  | 97.6% |  | 95.5% |  | 91.5% |  | 70.1% |  | 0% |  | 100% |  | 0% |  | 100%
Coal | 0% |  | 0% |  | 0% |  | 0% |  | 0% |  | 0% |  | 0% |  | 7.3% |  | 0% |  | 0% |  | 0% |  | 0%
Electricity | 6% |  | 100% |  | 2% |  | 100% |  | 2.4% |  | 4.5% |  | 8.5% |  | 3.5% |  | 100% |  | 0% |  | 100% |  | 0%
Energy use: mmBtu per ton of product
Resid. oil | 0 |  | 0 |  | 0 |  | 0 |  | 0 |  | 0 |  | 0 |  | 1.9524 |  | 0 |  | 0 |  | 0 |  | 0
Diesel | 0.14758 |  | 0 |  | 0 |  | 0 |  | 0 |  | 0 |  | 0 |  | 0.21567 |  | 0 |  | 0 |  | 0 |  | 0
Natural gas | 0 |  | 0 |  | 6.37 |  | 0 |  | 0.40016 |  | 4.011 |  | 1.5006 |  | 7.9571 |  | 0 |  | 6.5 |  | 0 |  | 3.28
Coal | 0 |  | 0 |  | 0 |  | 0 |  | 0 |  | 0 |  | 0 |  | 0.82862 |  | 0 |  | 0 |  | 0 |  | 0
Electricity | 0.00942 |  | 0.27 |  | 0.13 |  | 1.5 |  | 0.00984 |  | 0.189 |  | 0.1394 |  | 0.39729 |  | 1.15 |  | 0 |  | 2 |  | 0
Sand (ton) |  |  | 0.721 | [13 empty] | 0.393
Limestone (ton) |  |  | 0.099 | [13 empty] | 0.395
Soda ash (ton) |  |  | 0.232
Dolomite (ton) |  |  | 0.183
Kaolin (ton) | [16 empty] | 0.327
Refined B2O3 (ton) | [16 empty] | 0.066
Total energy | 0.19703 |  | 2.0255 |  | 7.2898 |  | 3.1088 |  | 0.46141 |  | 4.8122 |  | 1.9427 |  | 12.9394 |  | 7.9314 |  | 7.1636 |  | 4.1451 |  | 3.6149
Fossil fuels | 0.19239 |  | 1.8698 |  | 7.2336 |  | 2.5125 |  | 0.45721 |  | 4.7343 |  | 1.8862 |  | 12.7639 |  | 6.8514 |  | 7.159 |  | 3.3501 |  | 3.6126
Coal | 0.011151 |  | 1.3575 |  | 0.13564 |  | 1.4398 |  | 0.010127 |  | 0.18825 |  | 0.13637 |  | 1.2522 |  | 2.6727 |  | 0.011074 |  | 1.9198 |  | 0.0055881
Natural gas | 0.025861 |  | 0.28766 |  | 7.0679 |  | 1.0238 |  | 0.44514 |  | 4.5236 |  | 1.7392 |  | 9.1863 |  | 3.5851 |  | 7.1216 |  | 1.3651 |  | 3.5937
Petroleum | 0.15538 |  | 0.22473 |  | 0.030095 |  | 0.048927 |  | 0.0019451 |  | 0.022445 |  | 0.010638 |  | 2.3254 |  | 0.59353 |  | 0.026382 |  | 0.065236 |  | 0.013313
Water consumption | 5.2504 |  | 2054.3643 | 8.64 | 46.3504 |  | 299.068 |  | 3.2454 | 360 | 50.5475 |  | 32.6064 |  | 153.9132 | 1462 | 8652.6826 | 4.7 | 20.8482 |  | 398.7574 | 960 | 10.5203
Total Emissions: grams per ton of product
VOC | 1.6258 |  | 26.4337 |  | 83.8858 |  | 22.5827 |  | 5.2949 |  | 54.4334 |  | 21.3989 |  | 130.0827 |  | 89.1483 |  | 83.6006 |  | 30.1103 |  | 42.1862
CO | 99.3692 |  | 147.3655 |  | 350.7084 |  | 63.0607 |  | 22.1017 |  | 225.335 |  | 87.1904 |  | 708.1646 |  | 272.3532 |  | 352.2889 |  | 84.0809 |  | 177.7704
NOx | 311.722 |  | 177.9638 |  | 499.0404 | 766 | 141.629 |  | 31.5075 |  | 324.3473 |  | 127.8309 |  | 1536.8411 |  | 599.5295 |  | 496.6999 | 2217 | 188.8386 |  | 250.6424
PM10 | 8.5196 |  | 44.8446 |  | 27.5753 |  | 25.5796 |  | 1.7608 |  | 19.1905 |  | 8.351 |  | 133.1498 |  | 87.9639 |  | 25.876 | 1248 | 34.1062 |  | 13.0574
PM2.5 | 8.2891 |  | 27.5149 |  | 25.9923 |  | 11.1327 |  | 1.6452 |  | 17.1618 |  | 6.9304 |  | 84.4516 |  | 51.835 |  | 25.5382 | 624 | 14.8436 |  | 12.887
SOx | 4.6975 |  | 192.8709 |  | 109.0436 | 452 | 384.621 |  | 7.2792 |  | 96.1344 |  | 53.5793 |  | 2018.878 |  | 1610.9968 |  | 77.2549 | 679 | 512.828 |  | 38.984
BC | 6.53 |  | 2.5178 |  | 4.5965 |  | 0.82459 |  | 0.28967 |  | 2.9532 |  | 1.1426 |  | 18.1255 |  | 6.2754 |  | 4.6174 |  | 1.0995 |  | 2.33
OC | 1.5284 |  | 2.8345 |  | 10.6921 |  | 1.9358 |  | 0.67383 |  | 6.8708 |  | 2.6592 |  | 18.7404 |  | 10.3191 |  | 10.7391 |  | 2.5811 |  | 5.4191
CH4 | 19.9065 |  | 270.24 |  | 1449.4426 |  | 398.9161 |  | 91.4983 |  | 941.165 |  | 370.3778 |  | 2231.6575 |  | 1124.5387 |  | 1443.7448 |  | 531.8882 |  | 728.5358
N2O | 0.14504 |  | 1.0977 |  | 14.0808 |  | 3.2302 |  | 0.88815 |  | 9.097 |  | 3.5513 |  | 22.7196 |  | 9.5628 |  | 14.0825 |  | 4.3069 |  | 7.1062
CO2 | 14790.5507 |  | 200690.4551 |  | 435076.0171 | 205963 | 209006.3269 |  | 27564.4203 |  | 288883.4825 |  | 117648.6751 |  | 867454.397 |  | 524495.1829 |  | 425471.5667 | 157671 | 278675.1025 |  | 214699.4983
Urban Emissions: grams per ton of product
VOC | 0.45806 | 0 | 0.93435 | 0 | 3.959 | 0 | 1.6079 | 0 | 0.2505 | 0 | 2.6077 | 0 | 1.0492 | 0 | 9.07 | 0 | 5.1597 | 0 | 3.8976 | 0 | 2.1438 | 0 | 1.9668 | 0
CO | 0.41463 | 0 | 3.7423 | 0 | 19.4756 | 0 | 12.5837 | 0 | 1.2375 | 0 | 13.1621 | 0 | 5.5005 | 0 | 29.8309 | 0 | 28.3735 | 0 | 18.7602 | 0 | 16.7783 | 0 | 9.4667 | 0
NOx | 0.81221 | 0 | 9.9238 | 0 | 24.851 | 0 | 32.9567 | 0 | 1.5979 | 0 | 18.002 | 0 | 8.2441 | 0 | 43.5091 | 0 | 69.1344 | 0 | 22.4436 | 0 | 43.9423 | 0 | 11.3254 | 0
PM10 | 0.11541 | 0 | 1.181 | 0 | 0.45216 | 0 | 4.0615 | 0 | 0.032936 | 0 | 0.57482 | 0 | 0.40105 | 0 | 2.248 | 0 | 7.7942 | 0 | 0.10221 | 0 | 5.4154 | 0 | 0.051576 | 0
PM2.5 | 0.088748 | 0 | 0.87973 | 0 | 0.34599 | 0 | 2.9896 | 0 | 0.02507 | 0 | 0.4314 | 0 | 0.2983 | 0 | 1.7467 | 0 | 5.7853 | 0 | 0.088661 | 0 | 3.9861 | 0 | 0.04474 | 0
SOx | 1.5584 | 0 | 36.1448 | 0 | 13.6324 | 0 | 136.2469 | 0 | 1.0084 | 0 | 18.3159 | 0 | 13.0917 | 0 | 46.1386 | 0 | 249.538 | 0 | 1.8616 | 0 | 181.6626 | 0 | 0.93939 | 0
BC | 0.0098222 | 0 | 0.058146 | 0 | 0.031967 | 0 | 0.17811 | 0 | 0.0022069 | 0 | 0.032851 | 0 | 0.020447 | 0 | 0.16581 | 0 | 0.37308 | 0 | 0.016868 | 0 | 0.23748 | 0 | 0.008512 | 0
OC | 0.015111 | 0 | 0.15024 | 0 | 0.066265 | 0 | 0.45826 | 0 | 0.004674 | 0 | 0.074458 | 0 | 0.048842 | 0 | 0.31286 | 0 | 0.94337 | 0 | 0.027091 | 0 | 0.61102 | 0 | 0.01367 | 0
3) Summary of Energy Consumption and Emissions Related to Glass
| Glass | [9 empty] | E Glass
| Batch Preparation | Melting and Refining | Forming | Annealing | Tempering | Laminating | Final Flat Glass Product |  | Final Automotive Glass Product |  | Batch Preparation | Melting and Refining | Forming | Post-forming | Final E Glass Product
Energy Use: mmBtu | [6 empty] | per ton | per lb | per ton | per lb |  |  |  |  | per ton | per lb
Total energy | 2.0255 | 7.2898 | 3.1088 | 0.46141 | 4.8122 | 1.9427 | 12.8855 | 0.0064428 | 19.6405 | 0.0098202 | 7.9314 | 7.1636 | 4.1451 | 3.6149 | 22.855 | 0.011428
Fossil fuels | 1.8698 | 7.2336 | 2.5125 | 0.45721 | 4.7343 | 1.8862 | 12.0732 | 0.0060366 | 18.6937 | 0.0093469 | 6.8514 | 7.159 | 3.3501 | 3.6126 | 20.9731 | 0.010487
Coal | 1.3575 | 0.13564 | 1.4398 | 0.010127 | 0.18825 | 0.13637 | 2.9431 | 0.0014715 | 3.2677 | 0.0016338 | 2.6727 | 0.011074 | 1.9198 | 0.0055881 | 4.6092 | 0.0023046
Natural gas | 0.28766 | 7.0679 | 1.0238 | 0.44514 | 4.5236 | 1.7392 | 8.8245 | 0.0044122 | 15.0873 | 0.0075436 | 3.5851 | 7.1216 | 1.3651 | 3.5937 | 15.6654 | 0.0078327
Petroleum | 0.22473 | 0.030095 | 0.048927 | 0.0019451 | 0.022445 | 0.010638 | 0.3057 | 0.00015285 | 0.33878 | 0.00016939 | 0.59353 | 0.026382 | 0.065236 | 0.013313 | 0.69846 | 0.00034923
Water consumption | 2063.0043 | 46.3504 | 299.068 | 363.2454 | 50.5475 | 32.6064 | 2771.6681 | 1.3858 | 2854.822 | 1.4274 | 8657.3826 | 20.8482 | 1358.7574 | 10.5203 | 10047.5085 | 5.0238
Total Emissions: grams | [6 empty] | per ton | per lb | per ton | per lb |  |  |  |  | per ton | per lb
VOC | 26.4337 | 83.8858 | 22.5827 | 5.2949 | 54.4334 | 21.3989 | 138.1971 | 0.069099 | 214.0293 | 0.10701 | 89.1483 | 83.6006 | 30.1103 | 42.1862 | 245.0454 | 0.12252
CO | 147.3655 | 350.7084 | 63.0607 | 22.1017 | 225.335 | 87.1904 | 583.2362 | 0.29162 | 895.7616 | 0.44788 | 272.3532 | 352.2889 | 84.0809 | 177.7704 | 886.4934 | 0.44325
NOx | 177.9638 | 1265.0404 | 141.629 | 31.5075 | 324.3473 | 127.8309 | 1616.1406 | 0.80807 | 2068.3188 | 1.0342 | 599.5295 | 2713.6999 | 188.8386 | 250.6424 | 3752.7104 | 1.8764
PM10 | 44.8446 | 27.5753 | 25.5796 | 1.7608 | 19.1905 | 8.351 | 99.7603 | 0.04988 | 127.3018 | 0.063651 | 87.9639 | 1273.876 | 34.1062 | 13.0574 | 1409.0035 | 0.7045
PM2.5 | 27.5149 | 25.9923 | 11.1327 | 1.6452 | 17.1618 | 6.9304 | 66.2851 | 0.033143 | 90.3773 | 0.045189 | 51.835 | 649.5382 | 14.8436 | 12.887 | 729.1038 | 0.36455
SOx | 192.8709 | 561.0436 | 384.621 | 7.2792 | 96.1344 | 53.5793 | 1145.8147 | 0.57291 | 1295.5284 | 0.64776 | 1610.9968 | 756.2549 | 512.828 | 38.984 | 2919.0637 | 1.4595
BC | 2.5178 | 4.5965 | 0.82459 | 0.28967 | 2.9532 | 1.1426 | 8.2285 | 0.0041143 | 12.3243 | 0.0061622 | 6.2754 | 4.6174 | 1.0995 | 2.33 | 14.3223 | 0.0071611
OC | 2.8345 | 10.6921 | 1.9358 | 0.67383 | 6.8708 | 2.6592 | 16.1363 | 0.0080681 | 25.6662 | 0.012833 | 10.3191 | 10.7391 | 2.5811 | 5.4191 | 29.0584 | 0.014529
CH4 | 270.24 | 1449.4426 | 398.9161 | 91.4983 | 941.165 | 370.3778 | 2210.097 | 1.105 | 3521.6398 | 1.7608 | 1124.5387 | 1443.7448 | 531.8882 | 728.5358 | 3828.7075 | 1.9144
N2O | 1.0977 | 14.0808 | 3.2302 | 0.88815 | 9.097 | 3.5513 | 19.2968 | 0.0096484 | 31.9451 | 0.015973 | 9.5628 | 14.0825 | 4.3069 | 7.1062 | 35.0585 | 0.017529
CO2 | 200690.4551 | 641039.0171 | 209006.3269 | 27564.4203 | 288883.4825 | 117648.6751 | 1078300.2193 | 539.1501 | 1484832.3769 | 742.4162 | 524495.1829 | 583142.5667 | 278675.1025 | 214699.4983 | 1601012.3504 | 800.5062
CO2 (VOC, CO, CO2) | 201004.4146 | 641851.5743 | 209175.805 | 27615.6538 | 289407.2312 | 117852.3817 | 1079647.4476 | 539.8237 | 1486907.0604 | 743.4535 | 525201.0121 | 583956.7189 | 278901.0733 | 215110.332 | 1603169.1362 | 801.5846
GHGs | 209402.5026 | 689066.2634 | 221999.2884 | 30595.9618 | 320052.8832 | 129904.8082 | 1151064.0162 | 575.532 | 1601021.7076 | 800.5109 | 561471.3176 | 631000.9236 | 295999.0512 | 238849.5614 | 1727320.8538 | 863.6604
Urban Emissions: grams | [6 empty] | per ton | per lb | per ton | per lb |  |  |  |  | per ton | per lb
VOC | 0.93435 | 3.959 | 1.6079 | 0.2505 | 2.6077 | 1.0492 | 6.7518 | 0.0033759 | 10.4088 | 0.0052044 | 5.1597 | 3.8976 | 2.1438 | 1.9668 | 13.168 | 0.006584
CO | 3.7423 | 19.4756 | 12.5837 | 1.2375 | 13.1621 | 5.5005 | 37.0391 | 0.01852 | 55.7016 | 0.027851 | 28.3735 | 18.7602 | 16.7783 | 9.4667 | 73.3787 | 0.036689
NOx | 9.9238 | 24.851 | 32.9567 | 1.5979 | 18.002 | 8.2441 | 69.3294 | 0.034665 | 95.5755 | 0.047788 | 69.1344 | 22.4436 | 43.9423 | 11.3254 | 146.8457 | 0.073423
PM10 | 1.181 | 0.45216 | 4.0615 | 0.032936 | 0.57482 | 0.40105 | 5.7276 | 0.0028638 | 6.7035 | 0.0033517 | 7.7942 | 0.10221 | 5.4154 | 0.051576 | 13.3634 | 0.0066817
PM2.5 | 0.87973 | 0.34599 | 2.9896 | 0.02507 | 0.4314 | 0.2983 | 4.2404 | 0.0021202 | 4.9701 | 0.002485 | 5.7853 | 0.088661 | 3.9861 | 0.04474 | 9.9048 | 0.0049524
SOx | 36.1448 | 13.6324 | 136.2469 | 1.0084 | 18.3159 | 13.0917 | 187.0326 | 0.093516 | 218.4401 | 0.10922 | 249.538 | 1.8616 | 181.6626 | 0.93939 | 434.0016 | 0.217
BC | 0.058146 | 0.031967 | 0.17811 | 0.0022069 | 0.032851 | 0.020447 | 0.27043 | 0.00013521 | 0.32373 | 0.00016186 | 0.37308 | 0.016868 | 0.23748 | 0.008512 | 0.63594 | 0.00031797
OC | 0.15024 | 0.066265 | 0.45826 | 0.004674 | 0.074458 | 0.048842 | 0.67945 | 0.00033972 | 0.80275 | 0.00040137 | 0.94337 | 0.027091 | 0.61102 | 0.01367 | 1.5951 | 0.00079757
Note on D33: Title: Life Cycle Assessment Update of Glass and Glass Fiber for GREET Publication Date: September 2015 Authors: Q. Dai, J.C. Kelly, J. Sullivan, and A. Elgowainy
Note on R33: Title: Life Cycle Assessment Update of Glass and Glass Fiber for GREET Publication Date: September 2015 Authors: Q. Dai, J.C. Kelly, J. Sullivan, and A. Elgowainy
Note on D34: Title: Life Cycle Assessment Update of Glass and Glass Fiber for GREET Publication Date: September 2015 Authors: Q. Dai, J.C. Kelly, J. Sullivan, and A. Elgowainy
Note on R34: Title: Life Cycle Assessment Update of Glass and Glass Fiber for GREET Publication Date: September 2015 Authors: Q. Dai, J.C. Kelly, J. Sullivan, and A. Elgowainy
Note on D35: Title: Life Cycle Assessment Update of Glass and Glass Fiber for GREET Publication Date: September 2015 Authors: Q. Dai, J.C. Kelly, J. Sullivan, and A. Elgowainy
Note on D36: Title: Life Cycle Assessment Update of Glass and Glass Fiber for GREET Publication Date: September 2015 Authors: Q. Dai, J.C. Kelly, J. Sullivan, and A. Elgowainy
Note on R37: Title: Life Cycle Assessment Update of Glass and Glass Fiber for GREET Publication Date: September 2015 Authors: Q. Dai, J.C. Kelly, J. Sullivan, and A. Elgowainy
Note on R38: Title: Life Cycle Assessment Update of Glass and Glass Fiber for GREET Publication Date: September 2015 Authors: Q. Dai, J.C. Kelly, J. Sullivan, and A. Elgowainy
Note on E44: Title: Life Cycle Assessment Update of Glass and Glass Fiber for GREET Publication Date: September 2015 Authors: Q. Dai, J.C. Kelly, J. Sullivan, and A. Elgowainy
Note on K44: Title: Life Cycle Assessment Update of Glass and Glass Fiber for GREET Publication Date: September 2015 Authors: Q. Dai, J.C. Kelly, J. Sullivan, and A. Elgowainy
Note on Q44: Title: Life Cycle Assessment Update of Glass and Glass Fiber for GREET Publication Date: September 2015 Authors: Q. Dai, J.C. Kelly, J. Sullivan, and A. Elgowainy
Note on S44: Title: Life Cycle Assessment Update of Glass and Glass Fiber for GREET Publication Date: September 2015 Authors: Q. Dai, J.C. Kelly, J. Sullivan, and A. Elgowainy
Note on W44: Title: Life Cycle Assessment Update of Glass and Glass Fiber for GREET Publication Date: September 2015 Authors: Q. Dai, J.C. Kelly, J. Sullivan, and A. Elgowainy
Note on G48: Title: Life Cycle Assessment Update of Glass and Glass Fiber for GREET Publication Date: September 2015 Authors: Q. Dai, J.C. Kelly, J. Sullivan, and A. Elgowainy
Note on U48: Title: Life Cycle Assessment Update of Glass and Glass Fiber for GREET Publication Date: September 2015 Authors: Q. Dai, J.C. Kelly, J. Sullivan, and A. Elgowainy
Note on U49: Title: Life Cycle Assessment Update of Glass and Glass Fiber for GREET Publication Date: September 2015 Authors: Q. Dai, J.C. Kelly, J. Sullivan, and A. Elgowainy
Note on U50: Title: Life Cycle Assessment Update of Glass and Glass Fiber for GREET Publication Date: September 2015 Authors: Q. Dai, J.C. Kelly, J. Sullivan, and A. Elgowainy
Note on G51: Title: Life Cycle Assessment Update of Glass and Glass Fiber for GREET Publication Date: September 2015 Authors: Q. Dai, J.C. Kelly, J. Sullivan, and A. Elgowainy
Note on U51: Title: Life Cycle Assessment Update of Glass and Glass Fiber for GREET Publication Date: September 2015 Authors: Q. Dai, J.C. Kelly, J. Sullivan, and A. Elgowainy
Note on G56: Title: Life Cycle Assessment Update of Glass and Glass Fiber for GREET Publication Date: September 2015 Authors: Q. Dai, J.C. Kelly, J. Sullivan, and A. Elgowainy
Note on U56: Title: Life Cycle Assessment Update of Glass and Glass Fiber for GREET Publication Date: September 2015 Authors: Q. Dai, J.C. Kelly, J. Sullivan, and A. Elgowainy

## Plastic_AlSmeltingCoal
Plastic Production | [5 empty] | Sheet from GREET2 2018 With Aluminum Smelting Mostly from Coal
1) Key Input Parameters (from the Mat_Inputs sheet)
1.1) Shares of Individual Plastic in a Vehicle for Average Plastic Calculation, % by wt
ABS | EPDM | Liquid Epoxy | GPPS | HIPS | HDPE | LDPE | LLDPE | Nylon 6 | Nylon 66 | PC | PET | PP | PUR Flexible Foam | PUR Rigid Foam | PVC
7.6% | 7.1% | 10.7% | 0.7% | 0.7% | 1.4% | 1.4% | 1.4% | 1.1% | 7% | 3.5% | 1.7% | 18.1% | 12.2% | 11.6% | 13.8%
1.2) Composition of Glass Fiber-Reinforced Plastic and Carbon Fiber-Reinforced Plastic, % by wt
| Liquid Epoxy | Glass Fiber | Inert Filler
Glass Fiber-Reinforced Plastic (SMC) | 0.3 | 0.3 | 0.4
Glass Fiber-Reinforced Plastic (prepregs) | 0.4 | 0.6 | 0
Glass Fiber-Reinforced Plastic (RTM) | 0.5 | 0.5 | 0
| Liquid Epoxy | Carbon Fiber
Carbon Fiber-Reinforced Plastic for General Use | 70% | 30%
Carbon Fiber-Reinforced Plastic for High Pressure Vessels | 30% | 70%
1.3) Tons of Resin (or Intermediate Material) Needed per Ton of Final Transformed Plastic and Rubber Product
| Glass Fiber-Reinforced Plastic | Carbon Fiber-Reinforced Plastic | Blow Molding (HDPE) | Calendaring (PVC) | Compression Molding | Extrusion (HDPE) | Extrusion (PVC) | Extrusion (PP) | Injection Molding (HDPE) | Injection Molding (PVC) | Injection Molding (PP)
| 1.14 | 1.14 | 1.0003 | 1.1554 | 1 | 0.9459 | 1.0024 | 1.0018 | 1.0056 | 1.0307 | 1.1393
1.4) Material Transformation Percentage by Plastic Type, % by wt
| Glass Fiber-Reinforced Plastic | Carbon Fiber-Reinforced Plastic | Blow Molding (HDPE) | Calendaring (PVC) | Compression Molding | Extrusion (HDPE) | Extrusion (PVC) | Extrusion (PP) | Injection Molding (HDPE) | Injection Molding (PVC) | Injection Molding (PP)
GFRP | 100% | 0% | 0% | 0% | 0% | 0% | 0% | 0% | 0% | 0% | 0%
CFRP | 0% | 100% | 0% | 0% | 0% | 0% | 0% | 0% | 0% | 0% | 0%
ABS | 0% | 0% | 0% | 0% | 23.8% | 17.5% | 0% | 0% | 0% | 0% | 58.7%
EPDM | 0% | 0% | 0% | 0% | 31.9% | 27.5% | 0% | 0% | 0% | 0% | 40.6%
HPDE | 0% | 0% | 0% | 0% | 24.25% | 9.25% | 0% | 0% | 66.5% | 0% | 0%
LDPE | 0% | 0% | 0% | 0% | 24.25% | 9.25% | 0% | 0% | 66.5% | 0% | 0%
LLDPE | 0% | 0% | 0% | 0% | 24.25% | 9.25% | 0% | 0% | 66.5% | 0% | 0%
Nylon 6 | 0% | 0% | 36.4% | 0% | 45.4% | 0% | 0% | 0% | 0% | 0% | 18.2%
Nylon 66 | 0% | 0% | 0% | 0% | 34.3% | 29.9% | 0% | 0% | 0% | 0% | 35.8%
PC | 0% | 0% | 0% | 0% | 22% | 0% | 0% | 0% | 0% | 0% | 78%
PET | 0% | 0% | 0% | 0% | 50% | 0% | 0% | 0% | 0% | 0% | 50%
PP | 0% | 0% | 9.2% | 0% | 15.33% | 0% | 0% | 1.9% | 0% | 0% | 73.57%
PVC | 0% | 0% | 0% | 18.1% | 1.5% | 0% | 51.1% | 0% | 0% | 29.3% | 0%
2) Shares of Combustion Processes for Each stage
Resi. oil industrial boiler | 100%
NG industrial boiler | 100%
Coal industrial boiler | 100%
3) Calculations of Energy Consumption and Emissions for Each Stage
| Acrylonitrile-Butadiene-Styrene (ABS) |  | Ethylene Propylene Diene Monomer (EPDM) |  | Liquid Epoxy |  | General Purpose Polystyrene (GPPS) |  | High-Impact Polystyrene (HIPS) |  | High-Density Polyethylene (HDPE) |  | Low-Density Polyethylene (LDPE) |  | Linear Low-Density Polyethylene (LLDPE) |  | Nylon 6 |  | Nylon 66 |  | Polycarbonate (PC) |  | Polyethylene Terephthalate (PET) |  | Polypropylene (PP) |  | Polyurethane (PUR) Flexible Foam |  | Polyurethane (PUR) Rigid Foam |  | Polyvinyl Chloride (PVC) |  | Inert Filler |  | Carbon Fiber |  | Glass Fiber-Reinforced Plastic (GRRP) SMC |  | Glass Fiber-Reinforced Plastic (GRRP) Prepregs |  | Glass Fiber-Reinforced Plastic (GRRP) RTM |  | Carbon Fiber-Reinforced Plastic (CFRP) Fabrication |  | Blow Molding (HPDE) |  | Calendaring (PVC) |  | Compression Molding |  | Extrusion (HDPE) |  | Extrusion (PVC) |  | Extrusion (PP) |  | Injection Molding (HDPE) |  | Injection Molding (PVC) |  | Injection Molding (PP)
| Combustion Emissions | Non-Combustion Emissions | Combustion Emissions | Non-Combustion Emissions | Combustion Emissions | Non-Combustion Emissions | Combustion Emissions | Non-Combustion Emissions | Combustion Emissions | Non-Combustion Emissions | Combustion Emissions | Non-Combustion Emissions | Combustion Emissions | Non-Combustion Emissions | Combustion Emissions | Non-Combustion Emissions | Combustion Emissions | Non-Combustion Emissions | Combustion Emissions | Non-Combustion Emissions | Combustion Emissions | Non-Combustion Emissions | Combustion Emissions | Non-Combustion Emissions | Combustion Emissions | Non-Combustion Emissions | Combustion Emissions | Non-Combustion Emissions | Combustion Emissions | Non-Combustion Emissions | Combustion Emissions | Non-Combustion Emissions | Combustion Emissions | Non-Combustion Emissions | Combustion Emissions | Non-Combustion Emissions | Combustion Emissions | Non-Combustion Emissions | Combustion Emissions | Non-Combustion Emissions | Combustion Emissions | Non-Combustion Emissions | Combustion Emissions | Non-Combustion Emissions | Combustion Emissions | Non-Combustion Emissions | Combustion Emissions | Non-Combustion Emissions | Combustion Emissions | Non-Combustion Emissions | Combustion Emissions | Non-Combustion Emissions | Combustion Emissions | Non-Combustion Emissions | Combustion Emissions | Non-Combustion Emissions | Combustion Emissions | Non-Combustion Emissions | Combustion Emissions | Non-Combustion Emissions | Combustion Emissions | Non-Combustion Emissions
Energy inputs: mmBtu per ton of material product, except as noted | 23.907 |  | 7.383 |  | 58.665 |  | 22.731 |  | 22.436 |  | 11.153 |  | 14.551 |  | 10.785 |  | 52.227 |  | 51.176 |  | 42.562 |  | 18.17 |  | 9.318 |  | 27.153 |  | 24.371 |  | 18.348 |  | 0.641 |  | 398.512 |  | 3.01 |  | 3.698 |  | 11.007 |  | 7.886 |  | 5.314 |  | 1.798 |  | 6.274 |  | 1.695 |  | 1.633 |  | 2.168 |  | 6.185 |  | 3.803 |  | 2.474
Urban emission share | 0% |  | 0% |  | 0% |  | 0% |  | 0% |  | 0% |  | 0% |  | 0% |  | 0% |  | 0% |  | 0% |  | 0% |  | 0% |  | 0% |  | 0% |  | 0% |  | 0% |  | 0% |  | 0% |  | 0% |  | 0% |  | 0% |  | 0% |  | 0% |  | 0% |  | 0% |  | 0% |  | 0% |  | 0% |  | 0% |  | 0%
Shares of process fuels
Resid. oil | 5.1% |  | 4% |  | 16% |  | 6.9% |  | 7.2% |  | 3.8% |  | 1.9% |  | 3.1% |  | 27% |  | 22.5% |  | 20% |  | 14.8% |  | 6.1% |  | 11.7% |  | 14.8% |  | 0.6% |  | 85% |  | 9.92% |  | 0% |  | 0% |  | 0% |  | 44% |  | 0% |  | 0% |  | 0% |  | 0% |  | 0% |  | 0% |  | 0% |  | 0% |  | 0%
Diesel | 0.4% |  | 0.7% |  | 0% |  | 0.6% |  | 0.6% |  | 0.4% |  | 0.4% |  | 0.5% |  | 0% |  | 0% |  | 0% |  | 2.4% |  | 0.5% |  | 1.9% |  | 2.4% |  | 1% |  | 0% |  | 0% |  | 0% |  | 0% |  | 0% |  | 0% |  | 0.1% |  | 0% |  | 0% |  | 0% |  | 0% |  | 0% |  | 0% |  | 0% |  | 0%
Gasoline | 0.1% |  | 0.3% |  | 0% |  | 0.1% |  | 0.1% |  | 0.2% |  | 0.2% |  | 0.3% |  | 0% |  | 0% |  | 0% |  | 0.1% |  | 0.3% |  | 0.1% |  | 1.5% |  | 0.1% |  | 0% |  | 0% |  | 0% |  | 0% |  | 0% |  | 0% |  | 0% |  | 0% |  | 0% |  | 0% |  | 0% |  | 0% |  | 0% |  | 0% |  | 0%
Natural gas | 74.3% |  | 86.5% |  | 72.8% |  | 85.4% |  | 84.9% |  | 85.7% |  | 89.7% |  | 87.4% |  | 65.4% |  | 63.9% |  | 65.6% |  | 63.2% |  | 80% |  | 66.4% |  | 59.9% |  | 81.7% |  | 0% |  | 67.12% |  | 0% |  | 0% |  | 0% |  | 39% |  | 0% |  | 0% |  | 67.6% |  | 0% |  | 0% |  | 0% |  | 0% |  | 0% |  | 0%
Coal | 5.6% |  | 0% |  | 0% |  | 0% |  | 0% |  | 0% |  | 0% |  | 0% |  | 0% |  | 0% |  | 0.9% |  | 3.9% |  | 0% |  | 2.9% |  | 4.5% |  | 2.4% |  | 0% |  | 4.37% |  | 0% |  | 0% |  | 0% |  | 0% |  | 0% |  | 0% |  | 0% |  | 0% |  | 0% |  | 0% |  | 0% |  | 0% |  | 0%
Liquefied petroleum gas | 0.1% |  | 0.1% |  | 0% |  | 0.1% |  | 0.1% |  | 0.1% |  | 0% |  | 0% |  | 0% |  | 0% |  | 0% |  | 0.6% |  | 0.1% |  | 0% |  | 0% |  | 0% |  | 0% |  | 0% |  | 0% |  | 0% |  | 0% |  | 0% |  | 0.4% |  | 0% |  | 0% |  | 0% |  | 0% |  | 0% |  | 0% |  | 0% |  | 0%
Electricity | 14.4% |  | 8.4% |  | 11.2% |  | 6.9% |  | 7.1% |  | 9.8% |  | 7.8% |  | 8.7% |  | 7.6% |  | 13.6% |  | 13.5% |  | 15% |  | 13% |  | 17% |  | 16.9% |  | 14.2% |  | 15% |  | 18.59% |  | 100% |  | 100% |  | 100% |  | 17% |  | 99.5% |  | 100% |  | 32.4% |  | 100% |  | 100% |  | 100% |  | 100% |  | 100% |  | 100%
Energy use: mmBtu per ton of product
Resid. oil | 1.2193 |  | 0.29532 |  | 9.3864 |  | 1.5684 |  | 1.6154 |  | 0.42381 |  | 0.27647 |  | 0.33433 |  | 14.1013 |  | 11.5146 |  | 8.5124 |  | 2.6892 |  | 0.5684 |  | 3.1769 |  | 3.6069 |  | 0.11009 |  | 0.54485 |  | 39.5324 |  | 0 |  | 0 |  | 0 |  | 3.4698 |  | 0 |  | 0 |  | 0 |  | 0 |  | 0 |  | 0 |  | 0 |  | 0 |  | 0
Diesel | 0.095628 |  | 0.051681 |  | 0 |  | 0.13639 |  | 0.13462 |  | 0.044612 |  | 0.058204 |  | 0.053925 |  | 0 |  | 0 |  | 0 |  | 0.43608 |  | 0.04659 |  | 0.51591 |  | 0.5849 |  | 0.18348 |  | 0 |  | 0 |  | 0 |  | 0 |  | 0 |  | 0 |  | 0.005314 |  | 0 |  | 0 |  | 0 |  | 0 |  | 0 |  | 0 |  | 0 |  | 0
Gasoline | 0.023907 |  | 0.022149 |  | 0 |  | 0.022731 |  | 0.022436 |  | 0.022306 |  | 0.029102 |  | 0.032355 |  | 0 |  | 0 |  | 0 |  | 0.01817 |  | 0.027954 |  | 0.027153 |  | 0.36556 |  | 0.018348 |  | 0 |  | 0 |  | 0 |  | 0 |  | 0 |  | 0 |  | 0 |  | 0 |  | 0 |  | 0 |  | 0 |  | 0 |  | 0 |  | 0 |  | 0
Natural gas | 17.7629 |  | 6.3863 |  | 42.7081 |  | 19.4123 |  | 19.0482 |  | 9.5581 |  | 13.0522 |  | 9.4261 |  | 34.1565 |  | 32.7015 |  | 27.9207 |  | 11.4834 |  | 7.4544 |  | 18.0296 |  | 14.5982 |  | 14.9903 |  | 0 |  | 267.4813 |  | 0 |  | 0 |  | 0 |  | 3.0755 |  | 0 |  | 0 |  | 4.2412 |  | 0 |  | 0 |  | 0 |  | 0 |  | 0 |  | 0
Coal | 1.3388 |  | 0 |  | 0 |  | 0 |  | 0 |  | 0 |  | 0 |  | 0 |  | 0 |  | 0 |  | 0.38306 |  | 0.70863 |  | 0 |  | 0.78744 |  | 1.0967 |  | 0.44035 |  | 0 |  | 17.415 |  | 0 |  | 0 |  | 0 |  | 0 |  | 0 |  | 0 |  | 0 |  | 0 |  | 0 |  | 0 |  | 0 |  | 0 |  | 0
Liquefied petroleum gas | 0.023907 |  | 0.007383 |  | 0 |  | 0.022731 |  | 0.022436 |  | 0.011153 |  | 0 |  | 0 |  | 0 |  | 0 |  | 0 |  | 0.10902 |  | 0.009318 |  | 0 |  | 0 |  | 0 |  | 0 |  | 0 |  | 0 |  | 0 |  | 0 |  | 0 |  | 0.021256 |  | 0 |  | 0 |  | 0 |  | 0 |  | 0 |  | 0 |  | 0 |  | 0
Electricity | 3.4426 |  | 0.62017 |  | 6.5705 |  | 1.5684 |  | 1.593 |  | 1.093 |  | 1.135 |  | 0.93829 |  | 3.9693 |  | 6.9599 |  | 5.7459 |  | 2.7255 |  | 1.2113 |  | 4.616 |  | 4.1187 |  | 2.6054 |  | 0.09615 |  | 74.0834 |  | 3.01 |  | 3.698 |  | 11.007 |  | 1.3406 |  | 5.2874 |  | 1.798 |  | 2.0328 |  | 1.695 |  | 1.633 |  | 2.168 |  | 6.185 |  | 3.803 |  | 2.474
Crude oil as feed | 22.426 |  | 11.238 |  | 12.498 |  | 26.133 |  | 25.95 |  | 7.01 |  | 7.121 |  | 7.047 |  | 14.93 |  | 20.181 |  | 24.581 |  | 21.178 |  | 13.691 |  | 10.157 |  | 12.196 |  | 3.201 |  | 0 |  | 0 |  | 0 |  | 0 |  | 0 |  | 0 |  | 0 |  | 0 |  | 0 |  | 0 |  | 0 |  | 0 |  | 0 |  | 0 |  | 0
Natural gas as feed | 21.93 |  | 38.287 |  | 21.268 |  | 16.498 |  | 17.228 |  | 34.253 |  | 34.902 |  | 34.577 |  | 15.603 |  | 19.896 |  | 4.657 |  | 8.877 |  | 26.673 |  | 16.832 |  | 15.459 |  | 15.971 |  | 0 |  | 0 |  | 0 |  | 0 |  | 0 |  | 0 |  | 0 |  | 0 |  | 0 |  | 0 |  | 0 |  | 0 |  | 0 |  | 0 |  | 0
Total energy | 78.0089 |  | 63.0782 |  | 108.3777 |  | 73.0332 |  | 73.3409 |  | 58.6912 |  | 63.3067 |  | 58.53 |  | 95.3524 |  | 107.3737 |  | 84.4857 |  | 55.4153 |  | 55.6434 |  | 64.0478 |  | 61.235 |  | 43.7946 |  | 0.82455 |  | 511.4928 |  | 6.2384 |  | 7.6643 |  | 22.8126 |  | 10.15 |  | 10.9897 |  | 3.7264 |  | 8.8873 |  | 3.513 |  | 3.3845 |  | 4.4933 |  | 12.8187 |  | 7.8819 |  | 5.1275
Fossil fuels | 76.5095 |  | 62.7506 |  | 105.6195 |  | 72.2648 |  | 72.563 |  | 58.1935 |  | 62.7896 |  | 58.0939 |  | 93.6037 |  | 104.4253 |  | 82.0306 |  | 54.2105 |  | 55.0764 |  | 62.125 |  | 59.4996 |  | 42.7213 |  | 0.78352 |  | 481.6376 |  | 5.0418 |  | 6.1943 |  | 18.4371 |  | 9.5971 |  | 8.8878 |  | 3.0117 |  | 8.0762 |  | 2.8392 |  | 2.7353 |  | 3.6315 |  | 10.3601 |  | 6.3701 |  | 4.144
Coal | 4.9518 |  | 0.78683 |  | 6.6524 |  | 1.8456 |  | 1.8685 |  | 1.1991 |  | 1.2459 |  | 1.0504 |  | 4.2121 |  | 7.1082 |  | 6.2998 |  | 3.6098 |  | 1.3638 |  | 5.4258 |  | 5.2819 |  | 3.0309 |  | 0.09887 |  | 89.5027 |  | 2.8893 |  | 3.5497 |  | 10.5655 |  | 1.334 |  | 5.0756 |  | 1.7259 |  | 1.9585 |  | 1.627 |  | 1.5675 |  | 2.081 |  | 5.9369 |  | 3.6505 |  | 2.3748
Natural gas | 47.1062 |  | 49.9731 |  | 76.0037 |  | 41.8983 |  | 42.3102 |  | 49.1524 |  | 53.7069 |  | 49.2448 |  | 59.1753 |  | 64.369 |  | 41.5724 |  | 25.6109 |  | 38.9702 |  | 42.1996 |  | 36.7939 |  | 35.8983 |  | 0.11199 |  | 347.0423 |  | 2.0544 |  | 2.524 |  | 7.5126 |  | 4.5799 |  | 3.6272 |  | 1.2272 |  | 6.0342 |  | 1.1569 |  | 1.1146 |  | 1.4797 |  | 4.2214 |  | 2.5956 |  | 1.6886
Petroleum | 24.4514 |  | 11.9907 |  | 22.9634 |  | 28.5209 |  | 28.3844 |  | 7.842 |  | 7.8367 |  | 7.7987 |  | 30.2162 |  | 32.9481 |  | 34.1583 |  | 24.9898 |  | 14.7424 |  | 14.4996 |  | 17.4238 |  | 3.7922 |  | 0.57266 |  | 45.0926 |  | 0.098181 |  | 0.12062 |  | 0.35903 |  | 3.6832 |  | 0.185 |  | 0.058647 |  | 0.08352 |  | 0.055288 |  | 0.053265 |  | 0.070716 |  | 0.20174 |  | 0.12405 |  | 0.080697
Water consumption | 1257.2192 |  | 480.2483 |  | 1940.6845 |  | 942.1205 |  | 945.7748 |  | 497.1111 |  | 518.0771 |  | 466.0427 |  | 1519.9315 |  | 2166.8783 |  | 1879.3965 |  | 1066.3789 |  | 614.889 |  | 1299.9965 |  | 1243.5051 |  | 685.9498 |  | 30.617 |  | 16527.116 |  | 600.1298 |  | 737.3024 |  | 2194.5611 |  | 350.0532 |  | 1054.5447 |  | 358.4829 |  | 418.8955 |  | 337.9469 |  | 325.5854 |  | 432.253 |  | 1233.1571 |  | 758.2371 |  | 493.2629
Total Emissions: grams per ton of product
VOC | 630.8227 | 453.592 | 547.7616 | 627.381 | 979.8008 | 7.678 | 573.7767 | 344.73 | 576.3755 | 362.874 | 538.204 | 662.245 | 594.1214 | 680.389 | 543.2523 | 671.317 | 813.2019 | 18.435 | 887.461 | 19.612 | 650.9493 |  | 405.7378 | 163.293 | 465.6979 | 535.239 | 565.0401 | 331.15 | 725.241 | 294.866 | 427.1535 | 308.443 | 5.0725 |  | 4957.3652 |  | 45.316 |  | 55.6739 |  | 165.7119 |  | 82.8247 |  | 80.0482 |  | 27.0691 |  | 85.1528 |  | 25.5185 |  | 24.585 |  | 32.6395 |  | 93.116 |  | 57.2547 |  | 37.2464
CO | 2197.9233 | 8327.956 | 1776.7457 | 3452.942 | 3827.5499 | 356.616 | 2072.9262 | 9062.776 | 2076.5929 | 9017.416 | 1804.8467 | 2685.267 | 2029.8504 | 2685.267 | 1818.9096 | 2648.979 | 3319.8059 | 5050.056 | 3425.579 | 1565.294 | 2532.6286 |  | 1674.7804 | 12065.557 | 1527.7179 | 5252.6 | 2357.8131 | 4041.677 | 2719.491 | 4566.516 | 1628.7475 | 1188.412 | 30.0857 |  | 19968.6757 |  | 126.5417 |  | 155.4656 |  | 462.7392 |  | 388.9058 |  | 226.5436 |  | 75.5887 |  | 315.3259 |  | 71.2586 |  | 68.652 |  | 91.1437 |  | 260.0202 |  | 159.8798 |  | 104.0081
NOx | 3612.4611 | 816.466 | 2471.5681 | 85.652 | 6554.8153 | 794.395 | 3383.1734 | 390.089 | 3387.1287 | 381.018 | 2517.1303 | 88.904 | 2820.0934 | 65.317 | 2510.9483 | 90.718 | 6264.0453 | 7470.088 | 6284.4011 | 1620.85 | 4837.1174 |  | 3402.2607 | 217.724 | 2230.4479 | 136.078 | 4421.5744 | 257.33 | 4402.392 | 492.382 | 2563.1242 | 59.874 | 99.789 |  | 36370.143 |  | 284.2021 |  | 349.1626 |  | 1039.2734 |  | 939.2831 |  | 512.8001 |  | 169.7659 |  | 516.028 |  | 160.0407 |  | 154.1867 |  | 204.7011 |  | 583.9835 |  | 359.0766 |  | 233.5934
PM10 | 233.0886 | 67.132 | 82.147 | 90.718 | 657.2503 | 6175.304 | 209.283 | 50.802 | 210.0267 | 62.596 | 100.5488 | 127.006 | 111.1884 | 117.934 | 95.261 | 99.79 | 755.1876 | 156.335 | 711.7009 | 211.424 | 561.9031 |  | 255.3813 | 18.144 | 104.0152 | 90.718 | 328.5229 | 102.216 | 350.2361 | 91.332 | 135.88 | 53.524 | 22.0081 |  | 4005.6141 |  | 51.3298 |  | 63.0623 |  | 187.7032 |  | 164.8201 |  | 90.5752 |  | 30.6614 |  | 51.549 |  | 28.905 |  | 27.8477 |  | 36.9711 |  | 105.4733 |  | 64.8529 |  | 42.1893
PM2.5 | 160.1012 | 4.808 | 66.0934 | 9.0718 | 405.5438 | 617.5304 | 157.0801 | 7.076 | 156.6871 | 6.622 | 78.2185 | 10.886 | 91.0772 | 4.99 | 76.1369 | 9.072 | 436.9599 | 15.6335 | 414.028 | 105.712 | 331.848 |  | 166.2518 | 1.8144 | 77.0712 | 0.009 | 212.1843 | 6.753 | 227.6618 | 9.072 | 103.0001 | 0.998 | 10.463 |  | 2377.357 |  | 22.3395 |  | 27.4457 |  | 81.6915 |  | 84.1216 |  | 39.6408 |  | 13.3444 |  | 31.7504 |  | 12.5799 |  | 12.1198 |  | 16.0904 |  | 45.9037 |  | 28.225 |  | 18.3615
SOx | 3131.0978 | 15422.141 | 982.9533 | 20126.427 | 9095.4627 | 596.721 | 2144.8092 | 12337.712 | 2186.4107 | 12791.305 | 1148.601 | 21137.404 | 1106.6647 | 21590.997 | 1049.0963 | 21409.56 | 11571.6203 | 440.054 | 10610.9479 | 402.33 | 8219.6858 |  | 3395.5131 | 6431.94 | 1223.8434 | 17599.384 | 4339.3398 | 11026.149 | 4650.1375 | 9885.861 | 1381.8063 | 9797.595 | 404.8282 |  | 59360.0044 |  | 771.8061 |  | 948.2189 |  | 2822.3488 |  | 2801.4195 |  | 1356.3049 |  | 461.0324 |  | 571.6407 |  | 434.6217 |  | 418.724 |  | 555.9055 |  | 1585.9205 |  | 975.1424 |  | 634.3682
BC | 27.7593 |  | 14.7856 |  | 51.3353 |  | 29.8536 |  | 29.6523 |  | 15.8505 |  | 18.8983 |  | 16.0627 |  | 49.7035 |  | 48.4575 |  | 39.3403 |  | 37.846 |  | 14.9566 |  | 46.703 |  | 49.7491 |  | 23.2178 |  | 0.76615 |  | 285.9247 |  | 1.6547 |  | 2.0329 |  | 6.0508 |  | 7.4643 |  | 3.159 |  | 0.98841 |  | 4.1303 |  | 0.93178 |  | 0.8977 |  | 1.1918 |  | 3.4001 |  | 2.0906 |  | 1.36
OC | 48.7465 |  | 22.4612 |  | 98.6086 |  | 49.7593 |  | 49.2698 |  | 26.2908 |  | 32.3048 |  | 26.0702 |  | 87.1057 |  | 87.8122 |  | 73.9963 |  | 40.1547 |  | 24.508 |  | 52.0892 |  | 53.5788 |  | 34.24 |  | 0.81398 |  | 595.857 |  | 3.8845 |  | 4.7724 |  | 14.205 |  | 11.205 |  | 6.9201 |  | 2.3204 |  | 9.6306 |  | 2.1875 |  | 2.1075 |  | 2.7979 |  | 7.982 |  | 4.9079 |  | 3.1928
CH4 | 12173.6927 | 10160.469 | 11149.0301 | 12299.587 | 18121.7428 | 1593.406 | 11032.8454 | 8545.68 | 11107.3365 | 8817.836 | 10702.4356 | 12791.305 | 11628.0202 | 12972.742 | 10697.5716 | 12882.023 | 15013.9315 | 2246.827 | 16652.6971 | 2024.299 | 12049.1103 |  | 7705.3179 | 5787.839 | 9237.3757 | 11158.372 | 10433.8497 | 7700.466 | 9569.7799 | 6446.79 | 7956.2332 | 5923.916 | 84.075 |  | 85955.1256 |  | 800.4917 |  | 983.4612 |  | 2927.2465 |  | 1412.2338 |  | 1411.016 |  | 478.1675 |  | 1482.6424 |  | 450.7752 |  | 434.2867 |  | 576.5668 |  | 1644.8641 |  | 1011.3853 |  | 657.9456
N2O | 83.0338 |  | 71.2388 |  | 155.9153 | 0.003 | 74.7594 |  | 75.1241 |  | 73.2368 |  | 81.5004 | 0.907 | 72.8617 | 15.422 | 132.9623 | 7809.833 | 137.966 | 662.083 | 98.5054 |  | 52.2798 |  | 59.1591 | 4.082 | 81.0884 | 0.0645 | 72.3058 |  | 61.8151 |  | 1.2412 |  | 829.5624 |  | 6.4819 |  | 7.9635 |  | 23.7031 |  | 16.136 |  | 11.5162 |  | 3.8719 |  | 13.5663 |  | 3.6501 |  | 3.5166 |  | 4.6687 |  | 13.3191 |  | 8.1896 |  | 5.3277
CO2 | 2185891.1667 | 235868.032 | 845456.1998 | 65708.43 | 4821488.8227 | 293928.196 | 1924382.5732 | 303906.888 | 1911528.5822 | 288484.747 | 1079225.4112 | 69762.507 | 1305284.6823 | 80104.413 | 1043521.6956 | 116119.647 | 4332779.1086 | 1043225.845 | 4465944.8747 | 835981.451 | 3670183.1101 |  | 1701761.6137 | 268526.683 | 969184.6127 | 73754.119 | 2425537.4104 | 156840.32 | 2245918.7567 | 201689.711 | 1535823.768 | 83098.122 | 65674.5501 |  | 33394439.5726 |  | 419406.0293 |  | 515270.2645 |  | 1533688.4266 |  | 721038.8945 |  | 738917.6546 |  | 250528.9171 |  | 560860.5255 |  | 236177.1494 |  | 227538.2212 |  | 302083.8111 |  | 861802.7545 |  | 529900.7074 |  | 344721.1018
Urban Emissions: grams per ton of product
VOC | 45.5399 | 0 | 36.1032 | 0 | 69.0738 | 0 | 44.3486 | 0 | 44.535 | 0 | 33.4131 | 0 | 35.9104 | 0 | 33.4132 | 0 | 67.0336 | 0 | 71.3329 | 0 | 56.1975 | 0 | 35.757 | 0 | 32.6051 | 0 | 39.9605 | 0 | 44.3464 | 0 | 24.6014 | 0 | 0.98349 | 0 | 305.0135 | 0 | 3.2265 | 0 | 3.964 | 0 | 11.7986 | 0 | 8.8882 | 0 | 5.7237 | 0 | 1.9273 | 0 | 4.7222 | 0 | 1.8169 | 0 | 1.7504 | 0 | 2.3239 | 0 | 6.6298 | 0 | 4.0765 | 0 | 2.6519 | 0
CO | 153.0653 | 0 | 138.4213 | 0 | 257.8599 | 0 | 128.0394 | 0 | 129.3065 | 0 | 138.7226 | 0 | 150.8684 | 0 | 137.8785 | 0 | 202.8523 | 0 | 233.9536 | 0 | 162.9664 | 0 | 93.9674 | 0 | 114.1575 | 0 | 148.7538 | 0 | 133.3445 | 0 | 112.9566 | 0 | 1.6226 | 0 | 1455.1838 | 0 | 25.2513 | 0 | 31.023 | 0 | 92.3392 | 0 | 25.3199 | 0 | 44.4318 | 0 | 15.0837 | 0 | 29.2942 | 0 | 14.2196 | 0 | 13.6995 | 0 | 18.1876 | 0 | 51.8868 | 0 | 31.9039 | 0 | 20.7547 | 0
NOx | 239.8216 | 0 | 180.0749 | 0 | 405.2533 | 0 | 189.3574 | 0 | 191.11 | 0 | 183.7341 | 0 | 198.6811 | 0 | 180.8173 | 0 | 315.3527 | 0 | 388.3149 | 0 | 288.2028 | 0 | 161.6925 | 0 | 159.8705 | 0 | 243.9797 | 0 | 222.1808 | 0 | 168.791 | 0 | 3.7268 | 0 | 2681.7818 | 0 | 66.1331 | 0 | 81.2493 | 0 | 241.8364 | 0 | 50.3548 | 0 | 116.2829 | 0 | 39.5041 | 0 | 59.3068 | 0 | 37.2411 | 0 | 35.8789 | 0 | 47.6334 | 0 | 135.8915 | 0 | 83.5563 | 0 | 54.3566 | 0
PM10 | 12.2693 | 0 | 3.3913 | 0 | 23.9788 | 0 | 7.5433 | 0 | 7.622 | 0 | 4.4051 | 0 | 4.5367 | 0 | 3.9636 | 0 | 19.0345 | 0 | 26.383 | 0 | 21.7486 | 0 | 10.8072 | 0 | 5.1325 | 0 | 15.6004 | 0 | 14.9111 | 0 | 7.9696 | 0 | 0.50824 | 0 | 223.365 | 0 | 8.1501 | 0 | 10.013 | 0 | 29.8035 | 0 | 5.257 | 0 | 14.3262 | 0 | 4.8684 | 0 | 5.5708 | 0 | 4.5895 | 0 | 4.4216 | 0 | 5.8703 | 0 | 16.747 | 0 | 10.2973 | 0 | 6.6988 | 0
PM2.5 | 9.3337 | 0 | 2.6857 | 0 | 18.1928 | 0 | 5.881 | 0 | 5.9398 | 0 | 3.4027 | 0 | 3.5046 | 0 | 3.076 | 0 | 14.7013 | 0 | 20.0684 | 0 | 16.5493 | 0 | 8.2647 | 0 | 3.9735 | 0 | 11.7574 | 0 | 11.2957 | 0 | 5.9661 | 0 | 0.39248 | 0 | 166.386 | 0 | 5.9991 | 0 | 7.3704 | 0 | 21.9377 | 0 | 3.993 | 0 | 10.5457 | 0 | 3.5835 | 0 | 4.1093 | 0 | 3.3782 | 0 | 3.2547 | 0 | 4.321 | 0 | 12.3271 | 0 | 7.5796 | 0 | 4.9308 | 0
SOx | 356.3782 | 0 | 84.1795 | 0 | 661.8661 | 0 | 190.6263 | 0 | 192.8825 | 0 | 122.1478 | 0 | 126.8709 | 0 | 107.9789 | 0 | 440.324 | 0 | 710.4736 | 0 | 589.8085 | 0 | 290.7574 | 0 | 138.7717 | 0 | 455.0893 | 0 | 414.9937 | 0 | 250.8691 | 0 | 10.5646 | 0 | 6942.448 | 0 | 273.4022 | 0 | 335.8941 | 0 | 999.78 | 0 | 134.3128 | 0 | 480.3354 | 0 | 163.3147 | 0 | 185.8544 | 0 | 153.959 | 0 | 148.3275 | 0 | 196.9222 | 0 | 561.7915 | 0 | 345.4314 | 0 | 224.7166 | 0
BC | 0.75628 | 0 | 0.29794 | 0 | 1.4462 | 0 | 0.56733 | 0 | 0.57158 | 0 | 0.32294 | 0 | 0.33447 | 0 | 0.30278 | 0 | 1.3206 | 0 | 1.6153 | 0 | 1.328 | 0 | 0.69328 | 0 | 0.37242 | 0 | 0.89059 | 0 | 0.89018 | 0 | 0.43389 | 0 | 0.034595 | 0 | 11.2191 | 0 | 0.35741 | 0 | 0.4391 | 0 | 1.307 | 0 | 0.31478 | 0 | 0.62863 | 0 | 0.21349 | 0 | 0.25238 | 0 | 0.20126 | 0 | 0.1939 | 0 | 0.25743 | 0 | 0.7344 | 0 | 0.45157 | 0 | 0.29376 | 0
OC | 1.7415 | 0 | 0.60714 | 0 | 3.1038 | 0 | 1.2216 | 0 | 1.2301 | 0 | 0.67859 | 0 | 0.70282 | 0 | 0.62866 | 0 | 2.5964 | 0 | 3.452 | 0 | 2.8927 | 0 | 1.5323 | 0 | 0.80647 | 0 | 2.0053 | 0 | 1.9515 | 0 | 1.0162 | 0 | 0.064291 | 0 | 26.6035 | 0 | 0.91958 | 0 | 1.1298 | 0 | 3.3627 | 0 | 0.64475 | 0 | 1.6166 | 0 | 0.54931 | 0 | 0.63871 | 0 | 0.51784 | 0 | 0.4989 | 0 | 0.66234 | 0 | 1.8896 | 0 | 1.1619 | 0 | 0.75583 | 0
4) Summary of Energy Consumption and Emissions
4.1) Summary of Energy Consumption and Emissions Related to Plastic and Transformation
| ABS Resin | EPDM Resin | Liquid Epoxy Resin | GPPS Resin | HIPS Resin | HDPE Resin | LDPE Resin | LLDPE Resin | Nylon 6 Resin | Nylon 66 Resin | PC Resin | PET Resin | PP Resin | PUR Flexible Foam | PUR Rigid Foam | PVC Resin | Inert Filler | Glass Fiber | Carbon Fiber | GFRP SMC | GFRP Prepregs | GFRP RTM | CFRP Fabrication | Blow Molding (HPDE) | Calendaring (PVC) | Compression Molding | Extrusion (HDPE) | Extrusion (PVC) | Extrusion (PP) | Injection Molding (HDPE) | Injection Molding (PVC) | Injection Molding (PP) | Final ABS Product: Combined |  | Final EPDM Product: Combined |  | Final Liquid Epoxy Product: Combined |  | Final GPPS Product: Combined |  | Final HIPS Product: Combined |  | Final HDPE Product: Combined |  | Final LDPE Product: Combined |  | Final LLDPE Product: Combined |  | Final Nylon 6 Product: Combined |  | Final Nylon 66 Product: Combined |  | Final PC Product: Combined |  | Final PET Product: Combined |  | Final PP Product: Combined |  | Final PUR Flexible Foam Product: Combined |  | Final PUR Rigid Foam Product: Combined |  | Final PVC Product: Combined |  | Final Average Plastic Product: Combined |  | Final Glass Fiber-Reinforced Plastic Product: SMC |  | Final Glass Fiber-Reinforced Plastic Product: Prepregs |  | Final Glass Fiber-Reinforced Plastic Product: RTM |  | Final Glass Fiber-Reinforced Plastic Product: Combined |  | Final Carbon Fiber-Reinforced Plastic Product for General Use: Combined |  | Final Carbon Fiber-Reinforced Plastic Product for High Pressure Vessels: Combined
Energy Use: mmBtu per ton of product | [32 empty] | per ton | per lb | per ton | per lb | per ton | per lb | per ton | per lb | per ton | per lb | per ton | per lb | per ton | per lb | per ton | per lb | per ton | per lb | per ton | per lb | per ton | per lb | per ton | per lb | per ton | per lb | per ton | per lb | per ton | per lb | per ton | per lb | per ton | per lb | per ton | per lb | per ton | per lb | per ton | per lb | per ton | per lb | per ton | per lb | per ton | per lb
Total energy | 78.0089 | 63.0782 | 108.3777 | 73.0332 | 73.3409 | 58.6912 | 63.3067 | 58.53 | 95.3524 | 107.3737 | 84.4857 | 55.4153 | 55.6434 | 64.0478 | 61.235 | 43.7946 | 0.82455 | 22.855 | 511.4928 | 6.2384 | 7.6643 | 22.8126 | 10.15 | 10.9897 | 3.7264 | 8.8873 | 3.513 | 3.3845 | 4.4933 | 12.8187 | 7.8819 | 5.1275 | 89.3889 | 0.044694 | 71.59 | 0.035795 | 108.3777 | 0.054189 | 73.0332 | 0.036517 | 73.3409 | 0.03667 | 69.6206 | 0.03481 | 74.2302 | 0.037115 | 69.4596 | 0.03473 | 106.7485 | 0.053374 | 116.9259 | 0.058463 | 99.62 | 0.04981 | 66.2824 | 0.033141 | 67.5804 | 0.03379 | 64.0478 | 0.032024 | 61.235 | 0.030618 | 50.3207 | 0.02516 | 75.5498 | 0.037775 | 51.496 | 0.025748 | 72.7174 | 0.036359 | 97.6152 | 0.048808 | 73.9429 | 0.036971 | 271.566 | 0.13578 | 455.3865 | 0.22769
Fossil fuels | 76.5095 | 62.7506 | 105.6195 | 72.2648 | 72.563 | 58.1935 | 62.7896 | 58.0939 | 93.6037 | 104.4253 | 82.0306 | 54.2105 | 55.0764 | 62.125 | 59.4996 | 42.7213 | 0.78352 | 20.9731 | 481.6376 | 5.0418 | 6.1943 | 18.4371 | 9.5971 | 8.8878 | 3.0117 | 8.0762 | 2.8392 | 2.7353 | 3.6315 | 10.3601 | 6.3701 | 4.144 | 86.8928 | 0.043446 | 70.4055 | 0.035203 | 105.6195 | 0.05281 | 72.2648 | 0.036132 | 72.563 | 0.036282 | 67.2295 | 0.033615 | 71.8197 | 0.03591 | 67.13 | 0.033565 | 103.6429 | 0.051821 | 113.0463 | 0.056523 | 95.9526 | 0.047976 | 64.0963 | 0.032048 | 65.8978 | 0.032949 | 62.125 | 0.031063 | 59.4996 | 0.02975 | 48.2901 | 0.024145 | 73.3783 | 0.036689 | 48.6938 | 0.024347 | 68.7023 | 0.034351 | 90.5948 | 0.045297 | 69.3303 | 0.034665 | 258.6015 | 0.1293 | 430.0657 | 0.21503
Coal | 4.9518 | 0.78683 | 6.6524 | 1.8456 | 1.8685 | 1.1991 | 1.2459 | 1.0504 | 4.2121 | 7.1082 | 6.2998 | 3.6098 | 1.3638 | 5.4258 | 5.2819 | 3.0309 | 0.09887 | 4.6092 | 89.5027 | 2.8893 | 3.5497 | 10.5655 | 1.334 | 5.0756 | 1.7259 | 1.9585 | 1.627 | 1.5675 | 2.081 | 5.9369 | 3.6505 | 2.3748 | 7.4547 | 0.0037273 | 2.856 | 0.001428 | 6.6524 | 0.0033262 | 1.8456 | 0.0009228 | 1.8685 | 0.00093424 | 5.771 | 0.0028855 | 5.8178 | 0.0029089 | 5.6225 | 0.0028112 | 7.4882 | 0.0037441 | 9.3561 | 0.004678 | 9.2675 | 0.0046338 | 6.0278 | 0.0030139 | 4.0575 | 0.0020288 | 5.4258 | 0.0027129 | 5.2819 | 0.0026409 | 5.3594 | 0.0026797 | 5.6609 | 0.0028304 | 6.7858 | 0.0033929 | 9.7358 | 0.0048679 | 16.9846 | 0.0084923 | 11.1687 | 0.0055844 | 37.2525 | 0.018626 | 75.0322 | 0.037516
Natural gas | 47.1062 | 49.9731 | 76.0037 | 41.8983 | 42.3102 | 49.1524 | 53.7069 | 49.2448 | 59.1753 | 64.369 | 41.5724 | 25.6109 | 38.9702 | 42.1996 | 36.7939 | 35.8983 | 0.11199 | 15.6654 | 347.0423 | 2.0544 | 2.524 | 7.5126 | 4.5799 | 3.6272 | 1.2272 | 6.0342 | 1.1569 | 1.1146 | 1.4797 | 4.2214 | 2.5956 | 1.6886 | 53.1419 | 0.026571 | 54.9845 | 0.027492 | 76.0037 | 0.038002 | 41.8983 | 0.020949 | 42.3102 | 0.021155 | 53.4671 | 0.026734 | 58.0157 | 0.029008 | 53.5593 | 0.02678 | 65.0492 | 0.032525 | 69.558 | 0.034779 | 48.734 | 0.024367 | 31.2561 | 0.015628 | 45.4955 | 0.022748 | 42.1996 | 0.0211 | 36.7939 | 0.018397 | 38.9177 | 0.019459 | 49.8186 | 0.024909 | 33.4563 | 0.016728 | 47.8968 | 0.023948 | 59.764 | 0.029882 | 47.039 | 0.02352 | 183.9194 | 0.09196 | 307.513 | 0.15376
Petroleum | 24.4514 | 11.9907 | 22.9634 | 28.5209 | 28.3844 | 7.842 | 7.8367 | 7.7987 | 30.2162 | 32.9481 | 34.1583 | 24.9898 | 14.7424 | 14.4996 | 17.4238 | 3.7922 | 0.57266 | 0.69846 | 45.0926 | 0.098181 | 0.12062 | 0.35903 | 3.6832 | 0.185 | 0.058647 | 0.08352 | 0.055288 | 0.053265 | 0.070716 | 0.20174 | 0.12405 | 0.080697 | 26.2962 | 0.013148 | 12.565 | 0.0062825 | 22.9634 | 0.011482 | 28.5209 | 0.01426 | 28.3844 | 0.014192 | 7.9915 | 0.0039957 | 7.9862 | 0.0039931 | 7.9482 | 0.0039741 | 31.1055 | 0.015553 | 34.1323 | 0.017066 | 37.9511 | 0.018976 | 26.8124 | 0.013406 | 16.3447 | 0.0081724 | 14.4996 | 0.0072498 | 17.4238 | 0.0087119 | 4.013 | 0.0020065 | 17.8988 | 0.0089494 | 8.4517 | 0.0042258 | 11.0697 | 0.0055348 | 13.8463 | 0.0069231 | 11.1225 | 0.0055613 | 37.4296 | 0.018715 | 47.5205 | 0.02376
Water consumption | 1257.2192 | 480.2483 | 1940.6845 | 942.1205 | 945.7748 | 497.1111 | 518.0771 | 466.0427 | 1519.9315 | 2166.8783 | 1879.3965 | 1066.3789 | 614.889 | 1299.9965 | 1243.5051 | 685.9498 | 30.617 | 10047.5085 | 16527.116 | 600.1298 | 737.3024 | 2194.5611 | 350.0532 | 1054.5447 | 358.4829 | 418.8955 | 337.9469 | 325.5854 | 432.253 | 1233.1571 | 758.2371 | 493.2629 | 1796.5013 | 0.89825 | 927.092 | 0.46355 | 1940.6845 | 0.97034 | 942.1205 | 0.47106 | 945.7748 | 0.47289 | 1449.3664 | 0.72468 | 1470.3056 | 0.73515 | 1418.3378 | 0.70917 | 2222.4384 | 1.1112 | 2661.2034 | 1.3306 | 2560.5025 | 1.2803 | 1596.7314 | 0.79837 | 1210.2837 | 0.60514 | 1299.9965 | 0.65 | 1243.5051 | 0.62175 | 1171.9617 | 0.58598 | 1495.0896 | 0.74754 | 4714.0532 | 2.357 | 8494.7503 | 4.2474 | 9027.8311 | 4.5139 | 7412.2115 | 3.7061 | 7550.9931 | 3.7755 | 14202.4058 | 7.1012
Total Emissions: grams per ton of product | [32 empty] | per ton | per lb | per ton | per lb | per ton | per lb | per ton | per lb | per ton | per lb | per ton | per lb | per ton | per lb | per ton | per lb | per ton | per lb | per ton | per lb | per ton | per lb | per ton | per lb | per ton | per lb | per ton | per lb | per ton | per lb | per ton | per lb | per ton | per lb | per ton | per lb | per ton | per lb | per ton | per lb | per ton | per lb | per ton | per lb | per ton | per lb
VOC | 1084.4147 | 1175.1426 | 987.4788 | 918.5067 | 939.2495 | 1200.449 | 1274.5104 | 1214.5693 | 831.6369 | 907.073 | 650.9493 | 569.0308 | 1000.9369 | 896.1901 | 1020.107 | 735.5965 | 5.0725 | 245.0454 | 4957.3652 | 45.316 | 55.6739 | 165.7119 | 82.8247 | 80.0482 | 27.0691 | 85.1528 | 25.5185 | 24.585 | 32.6395 | 93.116 | 57.2547 | 37.2464 | 1209.4154 | 0.60471 | 1273.4239 | 0.63671 | 987.4788 | 0.49374 | 918.5067 | 0.45925 | 939.2495 | 0.46962 | 1283.8443 | 0.64192 | 1357.8109 | 0.67891 | 1297.9466 | 0.64897 | 927.3876 | 0.46369 | 987.8071 | 0.4939 | 769.4634 | 0.38473 | 669.8634 | 0.33493 | 1152.0184 | 0.57601 | 896.1901 | 0.4481 | 1020.107 | 0.51005 | 799.3212 | 0.39966 | 1020.3035 | 0.51015 | 469.1523 | 0.23458 | 673.5752 | 0.33679 | 868.2506 | 0.43413 | 670.3261 | 0.33516 | 2566.2517 | 1.2831 | 4376.5199 | 2.1883
CO | 10525.8793 | 5229.6877 | 4184.1659 | 11135.7022 | 11094.0089 | 4490.1137 | 4715.1174 | 4467.8886 | 8369.8619 | 4990.873 | 2532.6286 | 13740.3374 | 6780.3179 | 6399.4901 | 7286.007 | 2817.1595 | 30.0857 | 886.4934 | 19968.6757 | 126.5417 | 155.4656 | 462.7392 | 388.9058 | 226.5436 | 75.5887 | 315.3259 | 71.2586 | 68.652 | 91.1437 | 260.0202 | 159.8798 | 104.0081 | 11435.4877 | 5.7177 | 5610.0645 | 2.805 | 4184.1659 | 2.0921 | 11135.7022 | 5.5679 | 11094.0089 | 5.547 | 4740.3366 | 2.3702 | 4965.0522 | 2.4825 | 4718.14 | 2.3591 | 8827.523 | 4.4138 | 5325.7309 | 2.6629 | 2958.3069 | 1.4792 | 14907.0189 | 7.4535 | 7623.0363 | 3.8115 | 6399.4901 | 3.1997 | 7286.007 | 3.643 | 3025.5319 | 1.5128 | 6322.7263 | 3.1614 | 1874.4263 | 0.93721 | 2669.8067 | 1.3349 | 3353.015 | 1.6765 | 2632.416 | 1.3162 | 10557.1573 | 5.2786 | 17754.8938 | 8.8774
NOx | 4428.9271 | 2557.2201 | 7349.2103 | 3773.2624 | 3768.1467 | 2606.0343 | 2885.4104 | 2601.6663 | 13734.1333 | 7905.2511 | 4837.1174 | 3619.9847 | 2366.5259 | 4678.9044 | 4894.774 | 2622.9982 | 99.789 | 3752.7104 | 36370.143 | 284.2021 | 349.1626 | 1039.2734 | 939.2831 | 512.8001 | 169.7659 | 516.028 | 160.0407 | 154.1867 | 204.7011 | 583.9835 | 359.0766 | 233.5934 | 5037.0867 | 2.5185 | 2967.2637 | 1.4836 | 7349.2103 | 3.6746 | 3773.2624 | 1.8866 | 3768.1467 | 1.8841 | 3130.9875 | 1.5655 | 3410.0059 | 1.705 | 3126.6251 | 1.5633 | 14547.279 | 7.2736 | 8480.0829 | 4.24 | 5658.4186 | 2.8292 | 4246.9273 | 2.1235 | 2911.2295 | 1.4556 | 4678.9044 | 2.3395 | 4894.774 | 2.4474 | 2946.0542 | 1.473 | 4663.9728 | 2.332 | 4126.5628 | 2.0633 | 6267.2565 | 3.1336 | 7367.3682 | 3.6837 | 5920.3958 | 2.9602 | 19242.5419 | 9.6213 | 32476.0872 | 16.238
PM10 | 300.2206 | 172.865 | 6832.5543 | 260.085 | 272.6227 | 227.5548 | 229.1224 | 195.051 | 911.5226 | 923.1249 | 561.9031 | 273.5253 | 194.7332 | 430.7389 | 441.5681 | 189.404 | 22.0081 | 1409.0035 | 4005.6141 | 51.3298 | 63.0623 | 187.7032 | 164.8201 | 90.5752 | 30.6614 | 51.549 | 28.905 | 27.8477 | 36.9711 | 105.4733 | 64.8529 | 42.1893 | 364.0192 | 0.18201 | 221.5915 | 0.1108 | 6832.5543 | 3.4163 | 260.085 | 0.13004 | 272.6227 | 0.13631 | 312.5776 | 0.15629 | 314.1431 | 0.15707 | 280.1153 | 0.14006 | 998.7827 | 0.49939 | 995.6558 | 0.49783 | 667.2046 | 0.3336 | 339.4455 | 0.16972 | 262.6786 | 0.13134 | 430.7389 | 0.21537 | 441.5681 | 0.22078 | 236.2224 | 0.11811 | 1084.6273 | 0.54231 | 2879.9782 | 1.44 | 4142.4654 | 2.0712 | 4885.3912 | 2.4427 | 3969.2783 | 1.9846 | 6987.1185 | 3.4936 | 5698.0337 | 2.849
PM2.5 | 164.9092 | 75.1652 | 1023.0742 | 164.1561 | 163.3091 | 89.1045 | 96.0672 | 85.2089 | 452.5934 | 519.74 | 331.848 | 168.0662 | 77.0802 | 218.9373 | 236.7338 | 103.9981 | 10.463 | 729.1038 | 2377.357 | 22.3395 | 27.4457 | 81.6915 | 84.1216 | 39.6408 | 13.3444 | 31.7504 | 12.5799 | 12.1198 | 16.0904 | 45.9037 | 28.225 | 18.3615 | 197.3687 | 0.098684 | 99.3405 | 0.04967 | 1023.0742 | 0.51154 | 164.1561 | 0.082078 | 163.3091 | 0.081655 | 128.3795 | 0.06419 | 135.3333 | 0.067667 | 124.4889 | 0.062244 | 496.3029 | 0.24815 | 558.4771 | 0.27924 | 389.2117 | 0.19461 | 204.8279 | 0.10241 | 107.3129 | 0.053656 | 218.9373 | 0.10947 | 236.7338 | 0.11837 | 125.341 | 0.06267 | 291.7986 | 0.1459 | 626.3555 | 0.31318 | 992.6745 | 0.49634 | 1080.4329 | 0.54022 | 899.821 | 0.44991 | 1713.5909 | 0.8568 | 2331.1439 | 1.1656
SOx | 18553.2388 | 21109.3803 | 9692.1837 | 14482.5212 | 14977.7157 | 22286.005 | 22697.6617 | 22458.6563 | 12011.6743 | 11013.2779 | 8219.6858 | 9827.4531 | 18823.2274 | 15365.4888 | 14535.9985 | 11179.4013 | 404.8282 | 2919.0637 | 59360.0044 | 771.8061 | 948.2189 | 2822.3488 | 2801.4195 | 1356.3049 | 461.0324 | 571.6407 | 434.6217 | 418.724 | 555.9055 | 1585.9205 | 975.1424 | 634.3682 | 20479.1511 | 10.2396 | 22548.6112 | 11.2743 | 9692.1837 | 4.8461 | 14482.5212 | 7.2413 | 14977.7157 | 7.4889 | 23490.9359 | 11.7455 | 23902.0656 | 11.951 | 23663.3661 | 11.8317 | 13186.1881 | 6.5931 | 11937.4822 | 5.9687 | 9733.3557 | 4.8667 | 11114.9396 | 5.5575 | 21443.1312 | 10.7216 | 15365.4888 | 7.6827 | 14535.9985 | 7.268 | 12199.8253 | 6.0999 | 16031.2827 | 8.0156 | 5269.4543 | 2.6347 | 7364.4943 | 3.6822 | 10010.7598 | 5.0054 | 7548.2361 | 3.7741 | 30836.9036 | 15.4185 | 53485.4298 | 26.7427
BC | 27.7593 | 14.7856 | 51.3353 | 29.8536 | 29.6523 | 15.8505 | 18.8983 | 16.0627 | 49.7035 | 48.4575 | 39.3403 | 37.846 | 14.9566 | 46.703 | 49.7491 | 23.2178 | 0.76615 | 14.3223 | 285.9247 | 1.6547 | 2.0329 | 6.0508 | 7.4643 | 3.159 | 0.98841 | 4.1303 | 0.93178 | 0.8977 | 1.1918 | 3.4001 | 2.0906 | 1.36 | 31.7108 | 0.015855 | 17.5278 | 0.0087639 | 51.3353 | 0.025668 | 29.8536 | 0.014927 | 29.6523 | 0.014826 | 19.179 | 0.0095895 | 22.223 | 0.011111 | 19.3909 | 0.0096955 | 54.2416 | 0.027121 | 52.2724 | 0.026136 | 45.5842 | 0.022792 | 43.2271 | 0.021614 | 18.4373 | 0.0092187 | 46.703 | 0.023352 | 49.7491 | 0.024875 | 25.4203 | 0.01271 | 35.3149 | 0.017657 | 24.4589 | 0.012229 | 35.2382 | 0.017619 | 43.4756 | 0.021738 | 34.3909 | 0.017195 | 146.2161 | 0.073108 | 253.1888 | 0.12659
OC | 48.7465 | 22.4612 | 98.6086 | 49.7593 | 49.2698 | 26.2908 | 32.3048 | 26.0702 | 87.1057 | 87.8122 | 73.9963 | 40.1547 | 24.508 | 52.0892 | 53.5788 | 34.24 | 0.81398 | 29.0584 | 595.857 | 3.8845 | 4.7724 | 14.205 | 11.205 | 6.9201 | 2.3204 | 9.6306 | 2.1875 | 2.1075 | 2.7979 | 7.982 | 4.9079 | 3.1928 | 56.82 | 0.02841 | 28.3673 | 0.014184 | 98.6086 | 0.049304 | 49.7593 | 0.02488 | 49.2698 | 0.024635 | 34.1029 | 0.017051 | 40.1093 | 0.020055 | 33.8826 | 0.016941 | 96.7959 | 0.048398 | 95.8713 | 0.047936 | 86.6454 | 0.043323 | 49.3632 | 0.024682 | 31.5363 | 0.015768 | 52.0892 | 0.026045 | 53.5788 | 0.026789 | 38.6324 | 0.019316 | 54.3469 | 0.027173 | 47.9178 | 0.023959 | 69.6139 | 0.034807 | 86.9752 | 0.043488 | 68.169 | 0.034084 | 293.6777 | 0.14684 | 520.423 | 0.26021
CH4 | 22334.1617 | 23448.6171 | 19715.1488 | 19578.5254 | 19925.1725 | 23493.7406 | 24600.7622 | 23579.5946 | 17260.7585 | 18676.9961 | 12049.1103 | 13493.1569 | 20395.7477 | 18134.3157 | 16016.5699 | 13880.1492 | 84.075 | 3828.7075 | 85955.1256 | 800.4917 | 983.4612 | 2927.2465 | 1412.2338 | 1411.016 | 478.1675 | 1482.6424 | 450.7752 | 434.2867 | 576.5668 | 1644.8641 | 1011.3853 | 657.9456 | 24766.926 | 12.3835 | 25289.9676 | 12.645 | 19715.1488 | 9.8576 | 19578.5254 | 9.7893 | 19925.1725 | 9.9626 | 24958.7349 | 12.4794 | 26064.3393 | 13.0322 | 25044.4789 | 12.5222 | 19006.7241 | 9.5034 | 20185.1621 | 10.0926 | 14197.6733 | 7.0988 | 15503.2493 | 7.7516 | 23339.3337 | 11.6697 | 18134.3157 | 9.0672 | 16016.5699 | 8.0083 | 15039.482 | 7.5197 | 19881.5523 | 9.9408 | 8890.8287 | 4.4454 | 12592.405 | 6.2962 | 16347.2445 | 8.1736 | 12610.1594 | 6.3051 | 46541.5755 | 23.2708 | 76747.0049 | 38.3735
N2O | 83.0338 | 71.2388 | 155.9183 | 74.7594 | 75.1241 | 73.2368 | 82.4074 | 88.2837 | 7942.7953 | 800.049 | 98.5054 | 52.2798 | 63.2411 | 81.1529 | 72.3058 | 61.8151 | 1.2412 | 35.0585 | 829.5624 | 6.4819 | 7.9635 | 23.7031 | 16.136 | 11.5162 | 3.8719 | 13.5663 | 3.6501 | 3.5166 | 4.6687 | 13.3191 | 8.1896 | 5.3277 | 96.0321 | 0.048016 | 81.7023 | 0.040851 | 155.9183 | 0.077959 | 74.7594 | 0.03738 | 75.1241 | 0.037562 | 85.6277 | 0.042814 | 94.7866 | 0.047393 | 100.6554 | 0.050328 | 8156.3538 | 4.0782 | 834.6574 | 0.41733 | 116.3486 | 0.058174 | 65.368 | 0.032684 | 76.8736 | 0.038437 | 81.1529 | 0.040576 | 72.3058 | 0.036153 | 69.2865 | 0.034643 | 229.8599 | 0.11493 | 72.3619 | 0.036181 | 103.0422 | 0.051521 | 132.5599 | 0.06628 | 102.6547 | 0.051327 | 424.2692 | 0.21213 | 731.4509 | 0.36573
CO2 | 2421759.1987 | 911164.6298 | 5115417.0187 | 2228289.4612 | 2200013.3292 | 1148987.9182 | 1385389.0953 | 1159641.3426 | 5376004.9536 | 5301926.3257 | 3670183.1101 | 1970288.2967 | 1042938.7317 | 2582377.7304 | 2447608.4677 | 1618921.89 | 65674.5501 | 1601012.3504 | 33394439.5726 | 419406.0293 | 515270.2645 | 1533688.4266 | 721038.8945 | 738917.6546 | 250528.9171 | 560860.5255 | 236177.1494 | 227538.2212 | 302083.8111 | 861802.7545 | 529900.7074 | 344721.1018 | 2974023.3566 | 1487.0117 | 1332960.4136 | 666.4802 | 5115417.0187 | 2557.7085 | 2228289.4612 | 1114.1447 | 2200013.3292 | 1100.0067 | 1878470.8219 | 939.2354 | 2114569.3464 | 1057.2847 | 1889110.6073 | 944.5553 | 6099223.6619 | 3049.6118 | 5866969.0627 | 2933.4845 | 4461234.9608 | 2230.6175 | 2560309.6902 | 1280.1548 | 1563197.9356 | 781.599 | 2582377.7304 | 1291.1889 | 2447608.4677 | 1223.8042 | 2006297.3438 | 1003.1487 | 2817592.124 | 1408.7961 | 2746372.4683 | 1373.1862 | 3942992.8727 | 1971.4964 | 5362053.167 | 2681.0266 | 4017139.5027 | 2008.5698 | 16224040.0093 | 8112.02 | 29119274.2939 | 14559.6371
CO2 (VOC, CO, CO2) | 2441679.6254 | 923045.2381 | 5125069.7787 | 2248651.101 | 2220374.0994 | 1159785.2105 | 1396770.7896 | 1170447.7182 | 5391749.5286 | 5312596.1703 | 3676191.7472 | 1993653.7349 | 1056713.1036 | 2595227.1979 | 2462237.2407 | 1625641.4639 | 65737.6368 | 1603169.1362 | 33441269.3752 | 419746.1153 | 515688.0845 | 1534932.0569 | 721908.1692 | 739523.1353 | 250732.0649 | 561621.4305 | 236368.6596 | 227722.7263 | 302328.7635 | 862501.5692 | 530330.3909 | 345000.6277 | 2995762.7534 | 1497.8814 | 1345745.067 | 672.8725 | 5125069.7787 | 2562.5349 | 2248651.101 | 1124.3256 | 2220374.0994 | 1110.187 | 1889921.2369 | 944.9606 | 2126603.4152 | 1063.3017 | 1900570.094 | 950.285 | 6115985.8417 | 3057.9929 | 5878416.734 | 2939.2084 | 4468281.8896 | 2234.1409 | 2585822.7466 | 1292.9114 | 1578767.45 | 789.3837 | 2595227.1979 | 1297.6136 | 2462237.2407 | 1231.1186 | 2013542.9687 | 1006.7715 | 2830707.7828 | 1415.3539 | 2750780.1866 | 1375.3901 | 3949287.5928 | 1974.6438 | 5370028.2384 | 2685.0141 | 4023365.3393 | 2011.6827 | 16248627.9789 | 8124.314 | 29160814.9949 | 14580.4075
GHGs | 3133708.4305 | 1645382.0247 | 5757842.5815 | 2855818.1083 | 2838037.1565 | 1884005.1795 | 2156631.6123 | 1901230.7474 | 8014413.0447 | 6084919.0357 | 4063768.9987 | 2412302.5808 | 1685344.4166 | 3160762.1796 | 2961895.3674 | 2058426.9523 | 68588.8004 | 1727320.8538 | 36239757.1854 | 445478.5721 | 547302.2457 | 1629030.7783 | 768551.234 | 784905.3989 | 266103.147 | 609695.7655 | 250859.1959 | 241683.2253 | 320862.9715 | 915377.0658 | 562842.1959 | 366150.8263 | 3764219.0505 | 1882.1095 | 2126095.2139 | 1063.0476 | 5757842.5815 | 2878.9213 | 2855818.1083 | 1427.9091 | 2838037.1565 | 1419.0186 | 2661374.6294 | 1330.6873 | 2933652.0322 | 1466.826 | 2678578.1443 | 1339.2891 | 8847621.3199 | 4423.8107 | 6705155.7982 | 3352.5779 | 4925044.4684 | 2462.5222 | 3068242.7515 | 1534.1214 | 2299318.9566 | 1149.6595 | 3160762.1796 | 1580.3811 | 2961895.3674 | 1480.9477 | 2483088.3592 | 1241.5442 | 3488067.2152 | 1744.0336 | 3036680.9599 | 1518.3405 | 4354365.9268 | 2177.183 | 5895573.9364 | 2947.787 | 4428873.6077 | 2214.4368 | 17757306.5715 | 8878.6533 | 31657059.6308 | 15828.5298
Urban Emissions: grams per ton of product | [32 empty] | per ton | per lb | per ton | per lb | per ton | per lb | per ton | per lb | per ton | per lb | per ton | per lb | per ton | per lb | per ton | per lb | per ton | per lb | per ton | per lb | per ton | per lb | per ton | per lb | per ton | per lb | per ton | per lb | per ton | per lb | per ton | per lb | per ton | per lb | per ton | per lb | per ton | per lb | per ton | per lb | per ton | per lb | per ton | per lb | per ton | per lb
VOC | 45.5399 | 36.1032 | 69.0738 | 44.3486 | 44.535 | 33.4131 | 35.9104 | 33.4132 | 67.0336 | 71.3329 | 56.1975 | 35.757 | 32.6051 | 39.9605 | 44.3464 | 24.6014 | 0.98349 | 13.168 | 305.0135 | 3.2265 | 3.964 | 11.7986 | 8.8882 | 5.7237 | 1.9273 | 4.7222 | 1.8169 | 1.7504 | 2.3239 | 6.6298 | 4.0765 | 2.6519 | 51.831 | 0.025916 | 40.6906 | 0.020345 | 69.0738 | 0.034537 | 44.3486 | 0.022174 | 44.535 | 0.022267 | 39.0923 | 0.019546 | 41.5864 | 0.020793 | 39.0924 | 0.019546 | 73.4504 | 0.036725 | 76.8487 | 0.038424 | 65.411 | 0.032706 | 41.9346 | 0.020967 | 39.1943 | 0.019597 | 39.9605 | 0.01998 | 44.3464 | 0.022173 | 28.0534 | 0.014027 | 46.6926 | 0.023346 | 31.8017 | 0.015901 | 44.4685 | 0.022234 | 58.6765 | 0.029338 | 44.9822 | 0.022491 | 168.3237 | 0.084162 | 275.9123 | 0.13796
CO | 153.0653 | 138.4213 | 257.8599 | 128.0394 | 129.3065 | 138.7226 | 150.8684 | 137.8785 | 202.8523 | 233.9536 | 162.9664 | 93.9674 | 114.1575 | 148.7538 | 133.3445 | 112.9566 | 1.6226 | 73.3787 | 1455.1838 | 25.2513 | 31.023 | 92.3392 | 25.3199 | 44.4318 | 15.0837 | 29.2942 | 14.2196 | 13.6995 | 18.1876 | 51.8868 | 31.9039 | 20.7547 | 185.7756 | 0.092888 | 165.8721 | 0.082936 | 257.8599 | 0.12893 | 128.0394 | 0.06402 | 129.3065 | 0.064653 | 181.4689 | 0.090734 | 193.5992 | 0.0968 | 180.6259 | 0.090313 | 241.2674 | 0.12063 | 263.5661 | 0.13178 | 203.3067 | 0.10165 | 125.5367 | 0.062768 | 150.0571 | 0.075029 | 148.7538 | 0.074377 | 133.3445 | 0.066672 | 136.8062 | 0.068403 | 173.0769 | 0.086538 | 139.2748 | 0.069637 | 198.7982 | 0.099399 | 281.1453 | 0.14057 | 206.4061 | 0.1032 | 728.765 | 0.36438 | 1274.7447 | 0.63737
NOx | 239.8216 | 180.0749 | 405.2533 | 189.3574 | 191.11 | 183.7341 | 198.6811 | 180.8173 | 315.3527 | 388.3149 | 288.2028 | 161.6925 | 159.8705 | 243.9797 | 222.1808 | 168.791 | 3.7268 | 146.8457 | 2681.7818 | 66.1331 | 81.2493 | 241.8364 | 50.3548 | 116.2829 | 39.5041 | 59.3068 | 37.2411 | 35.8789 | 47.6334 | 135.8915 | 83.5563 | 54.3566 | 309.7007 | 0.15485 | 238.8091 | 0.1194 | 405.2533 | 0.20263 | 189.3574 | 0.094679 | 191.11 | 0.095555 | 291.6934 | 0.14585 | 306.6213 | 0.15331 | 288.7804 | 0.14439 | 402.5273 | 0.20126 | 452.3356 | 0.22617 | 374.9629 | 0.18748 | 229.786 | 0.11489 | 236.9493 | 0.11847 | 243.9797 | 0.12199 | 222.1808 | 0.11109 | 226.1199 | 0.11306 | 281.6896 | 0.14084 | 256.6504 | 0.12833 | 366.4872 | 0.18324 | 556.5328 | 0.27827 | 393.2235 | 0.19661 | 1290.9163 | 0.64546 | 2329.0133 | 1.1645
PM10 | 12.2693 | 3.3913 | 23.9788 | 7.5433 | 7.622 | 4.4051 | 4.5367 | 3.9636 | 19.0345 | 26.383 | 21.7486 | 10.8072 | 5.1325 | 15.6004 | 14.9111 | 7.9696 | 0.50824 | 13.3634 | 223.365 | 8.1501 | 10.013 | 29.8035 | 5.257 | 14.3262 | 4.8684 | 5.5708 | 4.5895 | 4.4216 | 5.8703 | 16.747 | 10.2973 | 6.6988 | 19.2177 | 0.0096088 | 9.2915 | 0.0046458 | 23.9788 | 0.011989 | 7.5433 | 0.0037716 | 7.622 | 0.003811 | 17.3116 | 0.0086558 | 17.4431 | 0.0087216 | 16.8707 | 0.0084354 | 28.4822 | 0.014241 | 32.9532 | 0.016477 | 30.5623 | 0.015281 | 17.6947 | 0.0088474 | 12.8707 | 0.0064353 | 15.6004 | 0.0078002 | 14.9111 | 0.0074556 | 14.5166 | 0.0072583 | 17.4712 | 0.0087356 | 21.1529 | 0.010576 | 30.0879 | 0.015044 | 51.0885 | 0.025544 | 34.1098 | 0.017055 | 100.783 | 0.050391 | 191.7031 | 0.095852
PM2.5 | 9.3337 | 2.6857 | 18.1928 | 5.881 | 5.9398 | 3.4027 | 3.5046 | 3.076 | 14.7013 | 20.0684 | 16.5493 | 8.2647 | 3.9735 | 11.7574 | 11.2957 | 5.9661 | 0.39248 | 9.9048 | 166.386 | 5.9991 | 7.3704 | 21.9377 | 3.993 | 10.5457 | 3.5835 | 4.1093 | 3.3782 | 3.2547 | 4.321 | 12.3271 | 7.5796 | 4.9308 | 14.4721 | 0.0072361 | 7.0395 | 0.0035197 | 18.1928 | 0.0090964 | 5.881 | 0.0029405 | 5.9398 | 0.0029699 | 12.9049 | 0.0064524 | 13.0066 | 0.0065033 | 12.5786 | 0.0062893 | 21.6774 | 0.010839 | 24.9294 | 0.012465 | 23.0976 | 0.011549 | 13.3604 | 0.0066802 | 9.6909 | 0.0048454 | 11.7574 | 0.0058787 | 11.2957 | 0.0056478 | 10.7891 | 0.0053945 | 13.1746 | 0.0065873 | 15.7875 | 0.0078937 | 22.4412 | 0.011221 | 37.9533 | 0.018977 | 25.394 | 0.012697 | 75.4149 | 0.037707 | 142.9909 | 0.071495
SOx | 356.3782 | 84.1795 | 661.8661 | 190.6263 | 192.8825 | 122.1478 | 126.8709 | 107.9789 | 440.324 | 710.4736 | 589.8085 | 290.7574 | 138.7717 | 455.0893 | 414.9937 | 250.8691 | 10.5646 | 434.0016 | 6942.448 | 273.4022 | 335.8941 | 999.78 | 134.3128 | 480.3354 | 163.3147 | 185.8544 | 153.959 | 148.3275 | 196.9222 | 561.7915 | 345.4314 | 224.7166 | 585.2297 | 0.29261 | 280.5492 | 0.14027 | 661.8661 | 0.33093 | 190.6263 | 0.095313 | 192.8825 | 0.096441 | 554.8936 | 0.27745 | 559.6107 | 0.27981 | 540.743 | 0.27037 | 751.6538 | 0.37583 | 924.6422 | 0.46232 | 870.0604 | 0.43503 | 516.2941 | 0.25815 | 394.7499 | 0.19737 | 455.0893 | 0.22754 | 414.9937 | 0.2075 | 469.8441 | 0.23492 | 513.2448 | 0.25662 | 653.0064 | 0.3265 | 934.5622 | 0.46728 | 1624.4246 | 0.81221 | 1070.6644 | 0.53533 | 3036.7992 | 1.5184 | 5900.7446 | 2.9504
BC | 0.75628 | 0.29794 | 1.4462 | 0.56733 | 0.57158 | 0.32294 | 0.33447 | 0.30278 | 1.3206 | 1.6153 | 1.328 | 0.69328 | 0.37242 | 0.89059 | 0.89018 | 0.43389 | 0.034595 | 0.63594 | 11.2191 | 0.35741 | 0.4391 | 1.307 | 0.31478 | 0.62863 | 0.21349 | 0.25238 | 0.20126 | 0.1939 | 0.25743 | 0.7344 | 0.45157 | 0.29376 | 1.0787 | 0.00053934 | 0.56548 | 0.00028274 | 1.4462 | 0.00072309 | 0.56733 | 0.00028367 | 0.57158 | 0.00028579 | 0.89072 | 0.00044536 | 0.90224 | 0.00045112 | 0.87059 | 0.0004353 | 1.7511 | 0.00087554 | 1.9217 | 0.00096083 | 1.7569 | 0.00087845 | 1.0146 | 0.00050732 | 0.72815 | 0.00036407 | 0.89059 | 0.0004453 | 0.89018 | 0.00044509 | 0.72435 | 0.00036217 | 0.99832 | 0.00049916 | 1.0853 | 0.00054263 | 1.5335 | 0.00076677 | 2.4938 | 0.0012469 | 1.7042 | 0.0008521 | 5.3058 | 0.0026529 | 9.7622 | 0.0048811
OC | 1.7415 | 0.60714 | 3.1038 | 1.2216 | 1.2301 | 0.67859 | 0.70282 | 0.62866 | 2.5964 | 3.452 | 2.8927 | 1.5323 | 0.80647 | 2.0053 | 1.9515 | 1.0162 | 0.064291 | 1.5951 | 26.6035 | 0.91958 | 1.1298 | 3.3627 | 0.64475 | 1.6166 | 0.54931 | 0.63871 | 0.51784 | 0.4989 | 0.66234 | 1.8896 | 1.1619 | 0.75583 | 2.5537 | 0.0012768 | 1.2855 | 0.00064273 | 3.1038 | 0.0015519 | 1.2216 | 0.00061081 | 1.2301 | 0.00061506 | 2.1371 | 0.0010685 | 2.1613 | 0.0010806 | 2.0872 | 0.0010436 | 3.6785 | 0.0018392 | 4.2128 | 0.0021064 | 3.9371 | 0.0019686 | 2.3363 | 0.0011681 | 1.7045 | 0.00085223 | 2.0053 | 0.0010027 | 1.9515 | 0.00097575 | 1.7595 | 0.00087975 | 2.2592 | 0.0011296 | 2.5559 | 0.001278 | 3.6362 | 0.0018181 | 6.0411 | 0.0030206 | 4.0777 | 0.0020389 | 12.2199 | 0.00611 | 22.9358 | 0.011468
Note on F48: Data from "Life Cycle Material Data Update for GREET Model" Keoleian et al. 2011 Value in Appendix p. 50 is for Crude Oil but Residual Oil is assumed to be process fuel
Note on R48: Data from "Life Cycle Material Data Update for GREET Model" Keoleian et al. 2011 Value in Appendix p. 68 is for Crude Oil but Residual Oil is assumed to be process fuel
Note on T48: Data from "Life Cycle Material Data Update for GREET Model" Keoleian et al. 2011 Value in Appendix p. 71 is for Crude Oil but Residual Oil is assumed to be process fuel
Note on AB48: Data from "Life Cycle Material Data Update for GREET Model" Keoleian et al. 2011 Value in Appendix p. 83 is the sum of Crude Oil and Residual Oil as Residual Oil is assumed to be process fuel
Note on AD48: Data from "Life Cycle Material Data Update for GREET Model" Keoleian et al. 2011 Value in Appendix p. 86 is the sum of Crude Oil and Residual Oil as Residual Oil is assumed to be process fuel
Note on B49: Data from "Life Cycle Material Data Update for GREET Model" Keoleian et al. 2011 Value is the sum of Diesel and Distillate Oil as diesel is used represent these process fuels
Note on D49: Data from "Life Cycle Material Data Update for GREET Model" Keoleian et al. 2011 Value is the sum of Diesel and Distillate Oil as diesel is used represent these process fuels
Note on H49: Data from "Life Cycle Material Data Update for GREET Model" Keoleian et al. 2011 Value is the sum of Diesel and Distillate Oil as diesel is used represent these process fuels
Note on J49: Data from "Life Cycle Material Data Update for GREET Model" Keoleian et al. 2011 Value is the sum of Diesel and Distillate Oil as diesel is used represent these process fuels
Note on L49: Data from "Life Cycle Material Data Update for GREET Model" Keoleian et al. 2011 Value is the sum of Diesel and Distillate Oil as diesel is used represent these process fuels
Note on N49: Data from "Life Cycle Material Data Update for GREET Model" Keoleian et al. 2011 Value is the sum of Diesel and Distillate Oil as diesel is used represent these process fuels
Note on P49: Data from "Life Cycle Material Data Update for GREET Model" Keoleian et al. 2011 Value is the sum of Diesel and Distillate Oil as diesel is used represent these process fuels
Note on X49: Data from "Life Cycle Material Data Update for GREET Model" Keoleian et al. 2011 Value is the sum of Diesel and Distillate Oil as diesel is used represent these process fuels
Note on Z49: Data from "Life Cycle Material Data Update for GREET Model" Keoleian et al. 2011 Value is the sum of Diesel and Distillate Oil as diesel is used represent these process fuels
Note on AB49: Data from "Life Cycle Material Data Update for GREET Model" Keoleian et al. 2011 Value is the sum of Diesel and Distillate Oil as diesel is used represent these process fuels
Note on AD49: Data from "Life Cycle Material Data Update for GREET Model" Keoleian et al. 2011 Value is the sum of Diesel and Distillate Oil as diesel is used represent these process fuels
Note on AF49: Data from "Life Cycle Material Data Update for GREET Model" Keoleian et al. 2011 Value is the sum of Diesel and Distillate Oil as diesel is used represent these process fuels
Note on C72: Data from "Life Cycle Material Data Update for GREET Model" Keoleian et al. 2011 Appendix p. 44
Note on E72: Data from "Life Cycle Material Data Update for GREET Model" Keoleian et al. 2011 Appendix p. 47
Note on G72: Data from "Life Cycle Material Data Update for GREET Model" Keoleian et al. 2011 Appendix p. 50
Note on I72: Data from "Life Cycle Material Data Update for GREET Model" Keoleian et al. 2011 Appendix p. 53
Note on K72: Data from "Life Cycle Material Data Update for GREET Model" Keoleian et al. 2011 Appendix p. 56
Note on M72: Data from "Life Cycle Material Data Update for GREET Model" Keoleian et al. 2011 There was a typo in Appendix p. 59, the correct value is 662.245
Note on O72: Data from "Life Cycle Material Data Update for GREET Model" Keoleian et al. 2011 Appendix p. 62
Note on Q72: Data from "Life Cycle Material Data Update for GREET Model" Keoleian et al. 2011 Appendix p. 65
Note on S72: Data from "Life Cycle Material Data Update for GREET Model" Keoleian et al. 2011 Appendix p. 68
Note on U72: Data from "Life Cycle Material Data Update for GREET Model" Keoleian et al. 2011 Appendix p. 71
Note on Y72: Data from "Life Cycle Material Data Update for GREET Model" Keoleian et al. 2011 Appendix p. 77
Note on AA72: Data from "Life Cycle Material Data Update for GREET Model" Keoleian et al. 2011 Appendix p. 80
Note on AC72: Data from "Life Cycle Material Data Update for GREET Model" Keoleian et al. 2011 Appendix p. 83
Note on AE72: Data from "Life Cycle Material Data Update for GREET Model" Keoleian et al. 2011 Appendix p. 86
Note on AG72: Data from "Life Cycle Material Data Update for GREET Model" Keoleian et al. 2011 Appendix p. 89
Note on C73: Data from "Life Cycle Material Data Update for GREET Model" Keoleian et al. 2011 Appendix p. 44
Note on E73: Data from "Life Cycle Material Data Update for GREET Model" Keoleian et al. 2011 Appendix p. 47
Note on G73: Data from "Life Cycle Material Data Update for GREET Model" Keoleian et al. 2011 Appendix p. 50
Note on I73: Data from "Life Cycle Material Data Update for GREET Model" Keoleian et al. 2011 Appendix p. 53
Note on K73: Data from "Life Cycle Material Data Update for GREET Model" Keoleian et al. 2011 Appendix p. 56
Note on M73: Data from "Life Cycle Material Data Update for GREET Model" Keoleian et al. 2011 There was a typo in Appendix p. 59, the correct value is 2685.267
Note on O73: Data from "Life Cycle Material Data Update for GREET Model" Keoleian et al. 2011 Appendix p. 62
Note on Q73: Data from "Life Cycle Material Data Update for GREET Model" Keoleian et al. 2011 Appendix p. 65
Note on S73: Data from "Life Cycle Material Data Update for GREET Model" Keoleian et al. 2011 Appendix p. 68
Note on U73: Data from "Life Cycle Material Data Update for GREET Model" Keoleian et al. 2011 Appendix p. 71
Note on Y73: Data from "Life Cycle Material Data Update for GREET Model" Keoleian et al. 2011 Appendix p. 77
Note on AA73: Data from "Life Cycle Material Data Update for GREET Model" Keoleian et al. 2011 Appendix p. 80
Note on AC73: Data from "Life Cycle Material Data Update for GREET Model" Keoleian et al. 2011 Appendix p. 83
Note on AE73: Data from "Life Cycle Material Data Update for GREET Model" Keoleian et al. 2011 Appendix p. 86
Note on AG73: Data from "Life Cycle Material Data Update for GREET Model" Keoleian et al. 2011 Appendix p. 89
Note on C74: Data from "Life Cycle Material Data Update for GREET Model" Keoleian et al. 2011 Appendix p. 44
Note on E74: Data from "Life Cycle Material Data Update for GREET Model" Keoleian et al. 2011 Appendix p. 47
Note on G74: Data from "Life Cycle Material Data Update for GREET Model" Keoleian et al. 2011 Appendix p. 50
Note on I74: Data from "Life Cycle Material Data Update for GREET Model" Keoleian et al. 2011 Appendix p. 53
Note on K74: Data from "Life Cycle Material Data Update for GREET Model" Keoleian et al. 2011 Appendix p. 56
Note on M74: Data from "Life Cycle Material Data Update for GREET Model" Keoleian et al. 2011 There was a typo in Appendix p. 59, the correct value is 88.904
Note on O74: Data from "Life Cycle Material Data Update for GREET Model" Keoleian et al. 2011 Appendix p. 62
Note on Q74: Data from "Life Cycle Material Data Update for GREET Model" Keoleian et al. 2011 Appendix p. 65
Note on S74: Data from "Life Cycle Material Data Update for GREET Model" Keoleian et al. 2011 Appendix p. 68
Note on U74: Data from "Life Cycle Material Data Update for GREET Model" Keoleian et al. 2011 Appendix p. 71
Note on Y74: Data from "Life Cycle Material Data Update for GREET Model" Keoleian et al. 2011 Appendix p. 77
Note on AA74: Data from "Life Cycle Material Data Update for GREET Model" Keoleian et al. 2011 Appendix p. 80
Note on AC74: Data from "Life Cycle Material Data Update for GREET Model" Keoleian et al. 2011 Appendix p. 83
Note on AE74: Data from "Life Cycle Material Data Update for GREET Model" Keoleian et al. 2011 Appendix p. 86
Note on AG74: Data from "Life Cycle Material Data Update for GREET Model" Keoleian et al. 2011 Appendix p. 89
Note on C75: Data from "Life Cycle Material Data Update for GREET Model" Keoleian et al. 2011 Appendix p. 44
Note on E75: Data from "Life Cycle Material Data Update for GREET Model" Keoleian et al. 2011 Appendix p. 47
Note on G75: Data from "Life Cycle Material Data Update for GREET Model" Keoleian et al. 2011 Appendix p. 50
Note on I75: Data from "Life Cycle Material Data Update for GREET Model" Keoleian et al. 2011 Appendix p. 53
Note on K75: Data from "Life Cycle Material Data Update for GREET Model" Keoleian et al. 2011 Appendix p. 56
Note on M75: Data from "Life Cycle Material Data Update for GREET Model" Keoleian et al. 2011 There was a typo in Appendix p. 59, the correct value is 127.006
Note on O75: Data from "Life Cycle Material Data Update for GREET Model" Keoleian et al. 2011 Appendix p. 62
Note on Q75: Data from "Life Cycle Material Data Update for GREET Model" Keoleian et al. 2011 Appendix p. 65
Note on S75: Data from "Life Cycle Material Data Update for GREET Model" Keoleian et al. 2011 Appendix p. 68
Note on U75: Data from "Life Cycle Material Data Update for GREET Model" Keoleian et al. 2011 Appendix p. 71
Note on Y75: Data from "Life Cycle Material Data Update for GREET Model" Keoleian et al. 2011 Appendix p. 77
Note on AA75: Data from "Life Cycle Material Data Update for GREET Model" Keoleian et al. 2011 Appendix p. 80
Note on AC75: Data from "Life Cycle Material Data Update for GREET Model" Keoleian et al. 2011 Appendix p. 83
Note on AE75: Data from "Life Cycle Material Data Update for GREET Model" Keoleian et al. 2011 Appendix p. 86
Note on AG75: Data from "Life Cycle Material Data Update for GREET Model" Keoleian et al. 2011 Appendix p. 89
Note on C76: Data from "Life Cycle Material Data Update for GREET Model" Keoleian et al. 2011 Appendix p. 44
Note on E76: Examined non-combustion emissions data from plastics with PM10 and PM2.5 results in "Life Cycle Material Data Update for GREET Model" Keoleian et al. 2011. The PM2.5 emissions were roughly 10% of those for PM10. For plastics from European data we used the 10% factor instead of the placeholder 50% previously used.
Note on G76: Examined non-combustion emissions data from plastics with PM10 and PM2.5 results in "Life Cycle Material Data Update for GREET Model" Keoleian et al. 2011. The PM2.5 emissions were roughly 10% of those for PM10. For plastics from European data we used the 10% factor instead of the placeholder 50% previously used.
Note on I76: Data from "Life Cycle Material Data Update for GREET Model" Keoleian et al. 2011 Appendix p. 53
Note on K76: Data from "Life Cycle Material Data Update for GREET Model" Keoleian et al. 2011 Appendix p. 56
Note on M76: Data from "Life Cycle Material Data Update for GREET Model" Keoleian et al. 2011 There was a typo in Appendix p. 59, the correct value is 10.886
Note on O76: Data from "Life Cycle Material Data Update for GREET Model" Keoleian et al. 2011 Appendix p. 62
Note on Q76: Data from "Life Cycle Material Data Update for GREET Model" Keoleian et al. 2011 Appendix p. 65
Note on S76: Examined non-combustion emissions data from plastics with PM10 and PM2.5 results in "Life Cycle Material Data Update for GREET Model" Keoleian et al. 2011. The PM2.5 emissions were roughly 10% of those for PM10. For plastics from European data we used the 10% factor instead of the placeholder 50% previously used.
Note on U76: Examined non-combustion emissions data from plastics with PM10 and PM2.5 results in "Life Cycle Material Data Update for GREET Model" Keoleian et al. 2011. The PM2.5 emissions were roughly 10% of those for PM10. For plastics from European data we used the 10% factor instead of the placeholder 50% previously used.
Note on Y76: Examined non-combustion emissions data from plastics with PM10 and PM2.5 results in "Life Cycle Material Data Update for GREET Model" Keoleian et al. 2011. The PM2.5 emissions were roughly 10% of those for PM10. For plastics from European data we used the 10% factor instead of the placeholder 50% previously used.
Note on AA76: Data from "Life Cycle Material Data Update for GREET Model" Keoleian et al. 2011 Appendix p. 80
Note on AC76: Data from "Life Cycle Material Data Update for GREET Model" Keoleian et al. 2011 Appendix p. 83
Note on AE76: Data from "Life Cycle Material Data Update for GREET Model" Keoleian et al. 2011 Appendix p. 86
Note on AG76: Data from "Life Cycle Material Data Update for GREET Model" Keoleian et al. 2011 Appendix p. 89
Note on C77: Data from "Life Cycle Material Data Update for GREET Model" Keoleian et al. 2011 Appendix p. 44
Note on E77: Data from "Life Cycle Material Data Update for GREET Model" Keoleian et al. 2011 Appendix p. 47
Note on G77: Data from "Life Cycle Material Data Update for GREET Model" Keoleian et al. 2011 Appendix p. 50
Note on I77: Data from "Life Cycle Material Data Update for GREET Model" Keoleian et al. 2011 Appendix p. 53
Note on K77: Data from "Life Cycle Material Data Update for GREET Model" Keoleian et al. 2011 Appendix p. 56
Note on M77: Data from "Life Cycle Material Data Update for GREET Model" Keoleian et al. 2011 There was a typo in Appendix p. 59, the correct value is 21137.404
Note on O77: Data from "Life Cycle Material Data Update for GREET Model" Keoleian et al. 2011 Appendix p. 62
Note on Q77: Data from "Life Cycle Material Data Update for GREET Model" Keoleian et al. 2011 Appendix p. 65
Note on S77: Data from "Life Cycle Material Data Update for GREET Model" Keoleian et al. 2011 Appendix p. 68
Note on U77: Data from "Life Cycle Material Data Update for GREET Model" Keoleian et al. 2011 Appendix p. 71
Note on Y77: Data from "Life Cycle Material Data Update for GREET Model" Keoleian et al. 2011 Appendix p. 77
Note on AA77: Data from "Life Cycle Material Data Update for GREET Model" Keoleian et al. 2011 Appendix p. 80
Note on AC77: Data from "Life Cycle Material Data Update for GREET Model" Keoleian et al. 2011 Appendix p. 83
Note on AE77: Data from "Life Cycle Material Data Update for GREET Model" Keoleian et al. 2011 Appendix p. 86
Note on AG77: Data from "Life Cycle Material Data Update for GREET Model" Keoleian et al. 2011 Appendix p. 89
Note on C80: Data from "Life Cycle Material Data Update for GREET Model" Keoleian et al. 2011 Appendix p. 44
Note on E80: Data from "Life Cycle Material Data Update for GREET Model" Keoleian et al. 2011 Appendix p. 47
Note on G80: Data from "Life Cycle Material Data Update for GREET Model" Keoleian et al. 2011 Appendix p. 50
Note on I80: Data from "Life Cycle Material Data Update for GREET Model" Keoleian et al. 2011 Appendix p. 53
Note on K80: Data from "Life Cycle Material Data Update for GREET Model" Keoleian et al. 2011 Appendix p. 56
Note on M80: Data from "Life Cycle Material Data Update for GREET Model" Keoleian et al. 2011 There was a typo in Appendix p. 59, the correct value is 12791.305
Note on O80: Data from "Life Cycle Material Data Update for GREET Model" Keoleian et al. 2011 Appendix p. 62
Note on Q80: Data from "Life Cycle Material Data Update for GREET Model" Keoleian et al. 2011 Appendix p. 65
Note on S80: Data from "Life Cycle Material Data Update for GREET Model" Keoleian et al. 2011 Appendix p. 68
Note on U80: Data from "Life Cycle Material Data Update for GREET Model" Keoleian et al. 2011 Appendix p. 71
Note on Y80: Data from "Life Cycle Material Data Update for GREET Model" Keoleian et al. 2011 Appendix p. 77
Note on AA80: Data from "Life Cycle Material Data Update for GREET Model" Keoleian et al. 2011 Appendix p. 80
Note on AC80: Data from "Life Cycle Material Data Update for GREET Model" Keoleian et al. 2011 Appendix p. 83
Note on AE80: Data from "Life Cycle Material Data Update for GREET Model" Keoleian et al. 2011 Appendix p. 86
Note on AG80: Data from "Life Cycle Material Data Update for GREET Model" Keoleian et al. 2011 Appendix p. 89
Note on G81: Data from "Life Cycle Material Data Update for GREET Model" Keoleian et al. 2011 Appendix p. 50
Note on O81: Data from "Life Cycle Material Data Update for GREET Model" Keoleian et al. 2011 Appendix p. 62
Note on Q81: Data from "Life Cycle Material Data Update for GREET Model" Keoleian et al. 2011 Appendix p. 65
Note on S81: Data from "Life Cycle Material Data Update for GREET Model" Keoleian et al. 2011 Appendix p. 68
Note on U81: Data from "Life Cycle Material Data Update for GREET Model" Keoleian et al. 2011 Appendix p. 71
Note on AA81: Data from "Life Cycle Material Data Update for GREET Model" Keoleian et al. 2011 Appendix p. 80
Note on AC81: Data from "Life Cycle Material Data Update for GREET Model" Keoleian et al. 2011 Appendix p. 83
Note on C82: Data from "Life Cycle Material Data Update for GREET Model" Keoleian et al. 2011 Appendix p. 44
Note on E82: Data from "Life Cycle Material Data Update for GREET Model" Keoleian et al. 2011 Appendix p. 47
Note on G82: Data from "Life Cycle Material Data Update for GREET Model" Keoleian et al. 2011 Appendix p. 50
Note on I82: Data from "Life Cycle Material Data Update for GREET Model" Keoleian et al. 2011 Appendix p. 53
Note on K82: Data from "Life Cycle Material Data Update for GREET Model" Keoleian et al. 2011 Appendix p. 56
Note on M82: Data from "Life Cycle Material Data Update for GREET Model" Keoleian et al. 2011 There was a typo in Appendix p. 59, the correct value is 69762.507
Note on O82: Data from "Life Cycle Material Data Update for GREET Model" Keoleian et al. 2011 Appendix p. 62
Note on Q82: Data from "Life Cycle Material Data Update for GREET Model" Keoleian et al. 2011 Appendix p. 65
Note on S82: Data from "Life Cycle Material Data Update for GREET Model" Keoleian et al. 2011 Appendix p. 68
Note on U82: Data from "Life Cycle Material Data Update for GREET Model" Keoleian et al. 2011 Appendix p. 71
Note on Y82: Data from "Life Cycle Material Data Update for GREET Model" Keoleian et al. 2011 Appendix p. 77
Note on AA82: Data from "Life Cycle Material Data Update for GREET Model" Keoleian et al. 2011 Appendix p. 80
Note on AC82: Data from "Life Cycle Material Data Update for GREET Model" Keoleian et al. 2011 Appendix p. 83
Note on AE82: Data from "Life Cycle Material Data Update for GREET Model" Keoleian et al. 2011 Appendix p. 86
Note on AG82: Data from "Life Cycle Material Data Update for GREET Model" Keoleian et al. 2011 Appendix p. 89

## Rubber_AlSmeltingCoal
Rubber | [5 empty] | Sheet from GREET2 2018 With Aluminum Smelting Mostly from Coal
1) Key Input Parameters (from the Mat_Inputs sheet)
1.1) Tons of Resin (or Intermediate Material) Needed per Ton of Final Transformed Plastic and Rubber Product
Compression Molding | Injection Molding (PVC)
1 | 1.0307
1.2) Material Transformation Percentage for Average Rubber Calculation, % by wt
Compression Molding | Injection Molding (PVC)
89% | 11%
2) Shares of Combustion Processes for Each stage
Resi. oil industrial boiler | 100%
NG industrial boiler | 100%
Coal industrial boiler | 100%
3) Calculations of Energy Consumption and Emissions for Each Stage
| Styrene-butadiene Rubber |  | Compression Molding |  | Injection Molding (PVC)
| Combustion Emissions | Non-Combustion Emissions | Combustion Emissions | Non-Combustion Emissions | Combustion Emissions | Non-Combustion Emissions
Energy inputs: mmBtu per ton of material product, except as noted | 33.855 |  | 6.274 |  | 3.803
Urban emission share | 0% |  | 0% |  | 0%
Shares of process fuels
Resid. oil | 49.5% |  | 0% |  | 0%
Diesel | 0% |  | 0% |  | 0%
Natural gas | 49.5% |  | 67.6% |  | 0%
Coal | 0% |  | 0% |  | 0%
Electricity | 1% |  | 32.4% |  | 100%
Energy use: mmBtu per ton of product
Resid. oil | 16.7582 |  | 0 |  | 0
Diesel | 0 |  | 0 |  | 0
Natural gas | 16.7582 |  | 4.2412 |  | 0
Coal | 0 |  | 0 |  | 0
Electricity | 0.33855 |  | 2.0328 |  | 3.803
Total energy | 38.4026 |  | 8.8873 |  | 7.8819
Fossil fuels | 38.1699 |  | 8.0762 |  | 6.3701
Coal | 0.55581 |  | 1.9585 |  | 3.6505
Natural gas | 20.018 |  | 6.0342 |  | 2.5956
Petroleum | 17.5961 |  | 0.08352 |  | 0.12405
Water consumption | 473.3224 |  | 418.8955 |  | 758.2371
Total Emissions: grams per ton of product
VOC | 332.1284 | 5266.4 | 85.1528 |  | 57.2547
CO | 1723.5343 |  | 315.3259 |  | 159.8798
NOx | 4102.5828 |  | 516.028 |  | 359.0766
PM10 | 698.9684 |  | 51.549 |  | 64.8529
PM2.5 | 368.2211 |  | 31.7504 |  | 28.225
SOx | 11979.1876 |  | 571.6407 |  | 975.1424
BC | 34.0296 |  | 4.1303 |  | 2.0906
OC | 49.3437 |  | 9.6306 |  | 4.9079
CH4 | 5611.7321 |  | 1482.6424 |  | 1011.3853
N2O | 68.8437 |  | 13.5663 |  | 8.1896
CO2 | 2752036.0681 |  | 560860.5255 |  | 529900.7074
Urban Emissions: grams per ton of product
VOC | 37.4915 | 0 | 4.7222 | 0 | 4.0765 | 0
CO | 76.3057 | 0 | 29.2942 | 0 | 31.9039 | 0
NOx | 114.9534 | 0 | 59.3068 | 0 | 83.5563 | 0
PM10 | 8.8048 | 0 | 5.5708 | 0 | 10.2973 | 0
PM2.5 | 7.081 | 0 | 4.1093 | 0 | 7.5796 | 0
SOx | 91.873 | 0 | 185.8544 | 0 | 345.4314 | 0
BC | 0.79661 | 0 | 0.25238 | 0 | 0.45157 | 0
OC | 1.2472 | 0 | 0.63871 | 0 | 1.1619 | 0
3) Summary of Energy Consumption and Emissions Related to Rubber
| Styrene-butadiene Rubber | Compression Molding | Injection Molding (PVC) | Final Compression Molded Rubber Product: Combined |  | Final Injection Molded Rubber Product: Combined |  | Final Average Rubber Product: Combined
Energy Use: mmBtu |  |  |  | per ton | per lb | per ton | per lb | per ton | per lb
Total energy | 38.4026 | 8.8873 | 7.8819 | 47.2899 | 0.023645 | 47.7055 | 0.023853 | 47.3356 | 0.023668
Fossil fuels | 38.1699 | 8.0762 | 6.3701 | 46.2461 | 0.023123 | 45.9075 | 0.022954 | 46.2089 | 0.023104
Coal | 0.55581 | 1.9585 | 3.6505 | 2.5143 | 0.0012571 | 4.3354 | 0.0021677 | 2.7146 | 0.0013573
Natural gas | 20.018 | 6.0342 | 2.5956 | 26.0522 | 0.013026 | 23.3079 | 0.011654 | 25.7504 | 0.012875
Petroleum | 17.5961 | 0.08352 | 0.12405 | 17.6796 | 0.0088398 | 18.2642 | 0.0091321 | 17.7439 | 0.008872
Water consumption | 473.3224 | 418.8955 | 758.2371 | 892.2179 | 0.44611 | 1269.3684 | 0.63468 | 933.7045 | 0.46685
Total Emissions: grams |  |  |  | per ton | per lb | per ton | per lb | per ton | per lb
VOC | 5598.5284 | 85.1528 | 57.2547 | 5683.6812 | 2.8418 | 5829.4156 | 2.9147 | 5699.712 | 2.8499
CO | 1723.5343 | 315.3259 | 159.8798 | 2038.8602 | 1.0194 | 1941.2349 | 0.97062 | 2028.1214 | 1.0141
NOx | 4102.5828 | 516.028 | 359.0766 | 4618.6108 | 2.3093 | 4598.6324 | 2.2993 | 4616.4132 | 2.3082
PM10 | 698.9684 | 51.549 | 64.8529 | 750.5174 | 0.37526 | 787.2705 | 0.39364 | 754.5603 | 0.37728
PM2.5 | 368.2211 | 31.7504 | 28.225 | 399.9715 | 0.19999 | 408.617 | 0.20431 | 400.9225 | 0.20046
SOx | 11979.1876 | 571.6407 | 975.1424 | 12550.8283 | 6.2754 | 13352.0279 | 6.676 | 12638.9603 | 6.3195
BC | 34.0296 | 4.1303 | 2.0906 | 38.1599 | 0.01908 | 37.2291 | 0.018615 | 38.0575 | 0.019029
OC | 49.3437 | 9.6306 | 4.9079 | 58.9743 | 0.029487 | 55.9171 | 0.027959 | 58.638 | 0.029319
CH4 | 5611.7321 | 1482.6424 | 1011.3853 | 7094.3746 | 3.5472 | 6826.4471 | 3.4132 | 7064.9025 | 3.5325
N2O | 68.8437 | 13.5663 | 8.1896 | 82.41 | 0.041205 | 79.3982 | 0.039699 | 82.0787 | 0.041039
CO2 | 2752036.0681 | 560860.5255 | 529900.7074 | 3312896.5936 | 1656.4483 | 3382692.2345 | 1691.3461 | 3320574.1141 | 1660.2871
CO2 (VOC, CO, CO2) | 2772193.226 | 561621.4305 | 530330.3909 | 3333814.6565 | 1666.9073 | 3403911.0919 | 1701.9555 | 3341525.2644 | 1670.7626
GHGs | 2958788.7676 | 609695.7655 | 562842.1959 | 3568484.5331 | 1784.2423 | 3629745.0341 | 1814.8725 | 3575223.1882 | 1787.6116
Urban Emissions: grams |  |  |  | per ton | per lb | per ton | per lb | per ton | per lb
VOC | 37.4915 | 4.7222 | 4.0765 | 42.2137 | 0.021107 | 42.8442 | 0.021422 | 42.2831 | 0.021142
CO | 76.3057 | 29.2942 | 31.9039 | 105.6 | 0.0528 | 111.5317 | 0.055766 | 106.2524 | 0.053126
NOx | 114.9534 | 59.3068 | 83.5563 | 174.2602 | 0.08713 | 204.6039 | 0.1023 | 177.598 | 0.088799
PM10 | 8.8048 | 5.5708 | 10.2973 | 14.3756 | 0.0071878 | 19.6886 | 0.0098443 | 14.9601 | 0.00748
PM2.5 | 7.081 | 4.1093 | 7.5796 | 11.1903 | 0.0055951 | 15.1107 | 0.0075553 | 11.6215 | 0.0058108
SOx | 91.873 | 185.8544 | 345.4314 | 277.7274 | 0.13886 | 450.7296 | 0.22536 | 296.7576 | 0.14838
BC | 0.79661 | 0.25238 | 0.45157 | 1.049 | 0.00052449 | 1.2865 | 0.00064325 | 1.0751 | 0.00053756
OC | 1.2472 | 0.63871 | 1.1619 | 1.8859 | 0.00094296 | 2.483 | 0.0012415 | 1.9516 | 0.0009758

## Vehi_ADR_AlSmeltingCoal
Vehicle Assembly, Disposal, and Recycling | [5 empty] | Sheet from GREET2 2018 With Aluminum Smelting Mostly from Coal
1) Key Input Parameters
1.1) Share of Virgin and Recycled Materials Used in Vehicle, % by wt (from the Mat_Inputs sheet)
| Virgin Material | Recycled Material
Steel | 73.6% | 26.4%
Wrought Aluminum | 89% | 11%
Cast Aluminum | 15% | 85%
Lead | 27% | 73%
Nickel | 56% | 44%
1.2) Shares of Steel Types in a Vehicle for Average Virgin Stamped Steel Calculation, % by wt
Hot Rolled | Cold Rolled | Galvanized Rolled
21.1% | 19.1% | 59.8%
1.3 Shares of Iron Types in a Vehicle for Average Iron Calculation, % by wt
Cast Iron | Forged Iron
85% | 15%
1.4) Shares of Wrought Aluminum Types in a Vehicle for Average Virgin Wrought Aluminum Calculation, % by wt
Hot Rolled | Cold Rolled | Extruded
0% | 13% | 87%
1.5) Composition of Fiber Glass, % by wt
Glass | Glass Fiber
0% | 100%
1.6) Shares of Individual Plastic in a Vehicle for Average Plastic Calculation, % by wt
ABS | EPDM | Liquid Epoxy | GPPS | HIPS | HDPE | LDPE | LLDPE | Nylon 6 | Nylon 66 | PC | PET | PP | PUR Flexible Foam | PUR Rigid Foam | PVC
7.6% | 7.1% | 10.7% | 0.7% | 0.7% | 1.4% | 1.4% | 1.4% | 1.1% | 7% | 3.5% | 1.7% | 18.1% | 12.2% | 11.6% | 13.8%
1.7) Material Transformation Percentage by Plastic Type, % by wt
| Glass Fiber-Reinforced Plastic | Carbon Fiber-Reinforced Plastic | Blow Molding (HDPE) | Calendaring (PVC) | Compression Molding | Extrusion (HDPE) | Extrusion (PVC) | Extrusion (PP) | Injection Molding (HDPE) | Injection Molding (PVC) | Injection Molding (PP)
GFRP | 100% | 0% | 0% | 0% | 0% | 0% | 0% | 0% | 0% | 0% | 0%
CFRP | 0% | 100% | 0% | 0% | 0% | 0% | 0% | 0% | 0% | 0% | 0%
ABS | 0% | 0% | 0% | 0% | 23.8% | 17.5% | 0% | 0% | 0% | 0% | 58.7%
EPDM | 0% | 0% | 0% | 0% | 31.9% | 27.5% | 0% | 0% | 0% | 0% | 40.6%
HPDE | 0% | 0% | 0% | 0% | 24.25% | 9.25% | 0% | 0% | 66.5% | 0% | 0%
LDPE | 0% | 0% | 0% | 0% | 24.25% | 9.25% | 0% | 0% | 66.5% | 0% | 0%
LLDPE | 0% | 0% | 0% | 0% | 24.25% | 9.25% | 0% | 0% | 66.5% | 0% | 0%
Nylon 6 | 0% | 0% | 36.4% | 0% | 45.4% | 0% | 0% | 0% | 0% | 0% | 18.2%
Nylon 66 | 0% | 0% | 0% | 0% | 34.3% | 29.9% | 0% | 0% | 0% | 0% | 35.8%
PC | 0% | 0% | 0% | 0% | 22% | 0% | 0% | 0% | 0% | 0% | 78%
PET | 0% | 0% | 0% | 0% | 50% | 0% | 0% | 0% | 0% | 0% | 50%
PP | 0% | 0% | 9.2% | 0% | 15.33% | 0% | 0% | 1.9% | 0% | 0% | 73.57%
PVC | 0% | 0% | 0% | 18.1% | 1.5% | 0% | 51.1% | 0% | 0% | 29.3% | 0%
1.9) Material Transformation Percentage for Average Rubber Calculation, % by wt
Compression Molding | Injection Molding (PVC)
89% | 11%
2) Shares of Combustion Processes for Each stage
Resi. oil industrial boiler | 100%
NG industrial boiler | 100%
Coal industrial boiler | 100%
3) Calculations of Energy Consumption and Emissions for Each Stage
| Paint Production |  | Vehicle Assembly - Painting |  | Vehicle Assembly - HVAC & Lighting |  | Vehicle Assembly - Heating |  | Vehicle Assembly - Material Handling |  | Vehicle Assembly - Welding |  | Vehicle Assembly - Compressed Air |  | Vehicle Disposal
| Combustion Emissions | Non-Combustion Emissions | Combustion Emissions | Non-Combustion Emissions | Combustion Emissions | Non-Combustion Emissions | Combustion Emissions | Non-Combustion Emissions | Combustion Emissions | Non-Combustion Emissions | Combustion Emissions | Non-Combustion Emissions | Combustion Emissions | Non-Combustion Emissions | Combustion Emissions | Non-Combustion Emissions
Energy use: mmBtu per vehicle | 0.287 |  | 2.759 |  | 0.99 |  | 2.982 |  | 0.205 |  | 0.273 |  | 0.409 |  | 1.4962
Urban emission share | 0% |  | 0% |  | 0% |  | 0% |  | 0% |  | 0% |  | 0% |  | 0%
Shares of process fuels
Resid. oil | 0% |  | 0% |  | 0% |  | 0% |  | 0% |  | 0% |  | 0% |  | 0%
Diesel | 0% |  | 0% |  | 0% |  | 0% |  | 0% |  | 0% |  | 0% |  | 0%
Natural gas | 0% |  | 83.4% |  | 0% |  | 100% |  | 0% |  | 0% |  | 0% |  | 0%
Coal | 0% |  | 0% |  | 0% |  | 0% |  | 0% |  | 0% |  | 0% |  | 0%
Electricity | 100% |  | 16.6% |  | 100% |  | 0% |  | 100% |  | 100% |  | 100% |  | 100%
Energy use: mmBtu per vehicle
Resid. oil | 0 |  | 0 |  | 0 |  | 0 |  | 0 |  | 0 |  | 0 |  | 0
Diesel | 0 |  | 0 |  | 0 |  | 0 |  | 0 |  | 0 |  | 0 |  | 0
Natural gas | 0 |  | 2.301 |  | 0 |  | 2.982 |  | 0 |  | 0 |  | 0 |  | 0
Coal | 0 |  | 0 |  | 0 |  | 0 |  | 0 |  | 0 |  | 0 |  | 0
Electricity | 0.287 |  | 0.45799 |  | 0.99 |  | 0 |  | 0.205 |  | 0.273 |  | 0.409 |  | 1.4962
Total energy | 0.59482 |  | 3.4851 |  | 2.0518 |  | 3.2864 |  | 0.42487 |  | 0.56581 |  | 0.84767 |  | 3.101
Fossil fuels | 0.48073 |  | 3.3015 |  | 1.6583 |  | 3.2843 |  | 0.34338 |  | 0.45728 |  | 0.68509 |  | 2.5062
Coal | 0.27549 |  | 0.44354 |  | 0.95029 |  | 0.0050804 |  | 0.19678 |  | 0.26205 |  | 0.39259 |  | 1.4362
Natural gas | 0.19588 |  | 2.8336 |  | 0.6757 |  | 3.2672 |  | 0.13992 |  | 0.18633 |  | 0.27915 |  | 1.0212
Petroleum | 0.0093614 |  | 0.024278 |  | 0.032292 |  | 0.012103 |  | 0.0066867 |  | 0.0089048 |  | 0.013341 |  | 0.048804
Water consumption | 57.2217 |  | 98.6945 |  | 197.3849 |  | 9.5645 |  | 40.8726 |  | 54.4304 |  | 81.5459 |  | 298.3167
Total Emissions: grams per ton of product
VOC | 4.3208 |  | 36.4899 | 1600 | 14.9046 |  | 38.3534 |  | 3.0863 |  | 4.1101 |  | 6.1576 |  | 22.526
CO | 12.0656 |  | 143.9649 | 22.45 | 41.62 |  | 161.6193 |  | 8.6183 |  | 11.477 |  | 17.1945 |  | 62.9022
NOx | 27.0983 |  | 219.0757 | 26.75 | 93.4751 |  | 227.8706 |  | 19.356 |  | 25.7765 |  | 38.6175 |  | 141.2732
PM10 | 4.8942 |  | 16.9703 | 60 | 16.8825 |  | 11.8711 |  | 3.4959 |  | 4.6555 |  | 6.9747 |  | 25.5154
PM2.5 | 2.13 |  | 12.4397 | 30 | 7.3476 |  | 11.7162 |  | 1.5215 |  | 2.0261 |  | 3.0355 |  | 11.1047
SOx | 73.5908 |  | 144.7844 |  | 253.8498 |  | 35.4422 |  | 52.5649 |  | 70.001 |  | 104.8733 |  | 383.6547
BC | 0.15777 |  | 1.8863 |  | 0.54423 |  | 2.1183 |  | 0.11269 |  | 0.15007 |  | 0.22484 |  | 0.82252
OC | 0.37039 |  | 4.3927 |  | 1.2776 |  | 4.9268 |  | 0.26456 |  | 0.35232 |  | 0.52783 |  | 1.931
CH4 | 76.326 |  | 632.8878 |  | 263.2846 |  | 662.3457 |  | 54.5185 |  | 72.6027 |  | 108.7711 |  | 397.9139
N2O | 0.61804 |  | 5.9715 |  | 2.1319 |  | 6.4606 |  | 0.44146 |  | 0.58789 |  | 0.88076 |  | 3.2221
CO2 | 39989.8772 |  | 214433.0898 |  | 137944.1757 |  | 195193.2634 |  | 28564.198 |  | 38039.1515 |  | 56989.0585 |  | 208481.2335
Urban Emissions: grams per ton of product
VOC | 0.30764 |  | 1.8707 | 0 | 1.0612 |  | 1.7881 |  | 0.21974 |  | 0.29263 |  | 0.43842 |  | 1.6038
CO | 2.4077 |  | 10.4833 | 0 | 8.3052 |  | 8.6066 |  | 1.7198 |  | 2.2902 |  | 3.4312 |  | 12.5521
NOx | 6.3057 |  | 18.0077 | 0 | 21.7514 |  | 10.2964 |  | 4.5041 |  | 5.9981 |  | 8.9862 |  | 32.8739
PM10 | 0.77711 |  | 1.2763 | 0 | 2.6806 |  | 0.04689 |  | 0.55508 |  | 0.7392 |  | 1.1074 |  | 4.0513
PM2.5 | 0.57201 |  | 0.9442 | 0 | 1.9731 |  | 0.040675 |  | 0.40858 |  | 0.54411 |  | 0.81516 |  | 2.9821
SOx | 26.0686 |  | 42.2592 | 0 | 89.923 |  | 0.85404 |  | 18.6204 |  | 24.7969 |  | 37.15 |  | 135.9046
BC | 0.034078 |  | 0.060353 | 0 | 0.11755 |  | 0.0077387 |  | 0.024342 |  | 0.032416 |  | 0.048564 |  | 0.17766
OC | 0.087681 |  | 0.14951 | 0 | 0.30245 |  | 0.012428 |  | 0.062629 |  | 0.083404 |  | 0.12495 |  | 0.45711
4) Summary of Energy Consumption and Emissions Related to Vehicle Assembly, Disposal and Recycling
| Paint Production | Vehicle Assembly - Painting | Vehicle Assembly - HVAC & Lighting | Vehicle Assembly - Heating | Vehicle Assembly - Material Handling | Vehicle Assembly - Welding | Vehicle Assembly - Compressed Air | Vehicle Disposal | Total ADR
Energy Use: mmBtu per vehicle
Total Energy | 0.59482 | 3.4851 | 2.0518 | 3.2864 | 0.42487 | 0.56581 | 0.84767 | 3.101 | 14.3576
Fossil fuels | 0.48073 | 3.3015 | 1.6583 | 3.2843 | 0.34338 | 0.45728 | 0.68509 | 2.5062 | 12.7168
Coal | 0.27549 | 0.44354 | 0.95029 | 0.0050804 | 0.19678 | 0.26205 | 0.39259 | 1.4362 | 3.962
Natural gas | 0.19588 | 2.8336 | 0.6757 | 3.2672 | 0.13992 | 0.18633 | 0.27915 | 1.0212 | 8.599
Petroleum | 0.0093614 | 0.024278 | 0.032292 | 0.012103 | 0.0066867 | 0.0089048 | 0.013341 | 0.048804 | 0.15577
Water consumption | 57.2217 | 98.6945 | 197.3849 | 9.5645 | 40.8726 | 54.4304 | 81.5459 | 298.3167 | 838.0311
Total Emissions: grams per vehicle
VOC | 4.3208 | 1636.4899 | 14.9046 | 38.3534 | 3.0863 | 4.1101 | 6.1576 | 22.526 | 1729.9485
CO | 12.0656 | 166.4149 | 41.62 | 161.6193 | 8.6183 | 11.477 | 17.1945 | 62.9022 | 481.912
NOx | 27.0983 | 245.8257 | 93.4751 | 227.8706 | 19.356 | 25.7765 | 38.6175 | 141.2732 | 819.2929
PM10 | 4.8942 | 76.9703 | 16.8825 | 11.8711 | 3.4959 | 4.6555 | 6.9747 | 25.5154 | 151.2596
PM2.5 | 2.13 | 42.4397 | 7.3476 | 11.7162 | 1.5215 | 2.0261 | 3.0355 | 11.1047 | 81.3213
SOx | 73.5908 | 144.7844 | 253.8498 | 35.4422 | 52.5649 | 70.001 | 104.8733 | 383.6547 | 1118.7611
BC | 0.15777 | 1.8863 | 0.54423 | 2.1183 | 0.11269 | 0.15007 | 0.22484 | 0.82252 | 6.0168
OC | 0.37039 | 4.3927 | 1.2776 | 4.9268 | 0.26456 | 0.35232 | 0.52783 | 1.931 | 14.0432
CH4 | 76.326 | 632.8878 | 263.2846 | 662.3457 | 54.5185 | 72.6027 | 108.7711 | 397.9139 | 2268.6504
N2O | 0.61804 | 5.9715 | 2.1319 | 6.4606 | 0.44146 | 0.58789 | 0.88076 | 3.2221 | 20.3143
CO2 | 39989.8772 | 214433.0898 | 137944.1757 | 195193.2634 | 28564.198 | 38039.1515 | 56989.0585 | 208481.2335 | 919634.0476
CO2 (VOC, CO, CO2) | 40022.304 | 219794.9923 | 138056.0313 | 195566.7713 | 28587.36 | 38069.9965 | 57035.2695 | 208650.2858 | 925783.0108
GHGs | 42475.8638 | 240364.0698 | 146519.5303 | 217149.2049 | 30339.9027 | 40403.8705 | 60531.806 | 221441.5524 | 999225.8006
Urban Emissions: grams per vehicle
VOC | 0.30764 | 1.8707 | 1.0612 | 1.7881 | 0.21974 | 0.29263 | 0.43842 | 1.6038 | 7.5823
CO | 2.4077 | 10.4833 | 8.3052 | 8.6066 | 1.7198 | 2.2902 | 3.4312 | 12.5521 | 49.7961
NOx | 6.3057 | 18.0077 | 21.7514 | 10.2964 | 4.5041 | 5.9981 | 8.9862 | 32.8739 | 108.7236
PM10 | 0.77711 | 1.2763 | 2.6806 | 0.04689 | 0.55508 | 0.7392 | 1.1074 | 4.0513 | 11.2339
PM2.5 | 0.57201 | 0.9442 | 1.9731 | 0.040675 | 0.40858 | 0.54411 | 0.81516 | 2.9821 | 8.2799
SOx | 26.0686 | 42.2592 | 89.923 | 0.85404 | 18.6204 | 24.7969 | 37.15 | 135.9046 | 375.5768
BC | 0.034078 | 0.060353 | 0.11755 | 0.0077387 | 0.024342 | 0.032416 | 0.048564 | 0.17766 | 0.50271
OC | 0.087681 | 0.14951 | 0.30245 | 0.012428 | 0.062629 | 0.083404 | 0.12495 | 0.45711 | 1.2802
5) Summary of Energy Consumption and Emissions Related to Material Transformation (Only used to examine Part Manufacturing and Vehicle Assembly (VMA))
5.1) Energy Use and Emissions Related to Material Transformation Processes
| Virgin Hot Rolled Stamped Steel | Virgin Cold Rolled Stamped Steel | Virgin Galvanized Stamped Steel | Recycled Steel Rod and Bar | Stainless Steel Rod and Bar | Cast Iron | Forged Iron | Virgin Wrought Hot Rolled Stamped Aluminum | Virgin Wrought Cold Rolled Stamped Aluminum | Virgin Wrought Extruded Aluminum | Recycled Wrought Cold Rolled Stamped Aluminum | Recycled Wrought Hot Rolled Stamped Aluminum | Recycled Wrought Extruded Aluminum | Virgin Cast Aluminum | Recycled Cast Aluminum | Copper Wire | Glass Production | GFRP Fabrication | CFRP Fabrication | Plastic Blow Molding (HPDE) | Plastic Calendaring (PVC) | Plastic Compression Molding | Plastic Extrusion (HDPE) | Plastic Extrusion (PVC) | Plastic Extrusion (PP) | Plastic Injection Molding (HDPE) | Plastic Injection Molding (PVC) | Plastic Injection Molding (PP) | Rubber Compression Molding | Rubber Injection Molding (PVC) | Virgin Hot Rolled Stamped Steel | Virgin Cold Rolled Stamped Steel | Virgin Galvanized Stamped Steel | Recycled Steel Rod and Bar | Stainless Steel Rod and Bar | Cast Iron | Forged Iron | Virgin Wrought Hot Rolled Stamped Aluminum | Virgin Wrought Cold Rolled Stamped Aluminum | Virgin Wrought Extruded Aluminum | Recycled Wrought Cold Rolled Stamped Aluminum | Recycled Wrought Hot Rolled Stamped Aluminum | Recycled Wrought Extruded Aluminum | Virgin Cast Aluminum | Recycled Cast Aluminum | Copper Wire | Glass Production | GFRP Fabrication | CFRP Fabrication | Plastic Blow Molding (HPDE) | Plastic Calendaring (PVC) | Plastic Compression Molding | Plastic Extrusion (HDPE) | Plastic Extrusion (PVC) | Plastic Extrusion (PP) | Plastic Injection Molding (HDPE) | Plastic Injection Molding (PVC) | Plastic Injection Molding (PP) | Rubber Compression Molding | Rubber Injection Molding (PVC)
Energy Use: mmBtu per ton of material product transformed | per lb | per lb | per lb | per lb | per lb | per lb | per lb | per lb | per lb | per lb | per lb | per lb | per lb | per lb | per lb | per lb | per lb | per lb | per lb | per lb | per lb | per lb | per lb | per lb | per lb | per lb | per lb | per lb | per lb | per lb | per ton | per ton | per ton | per ton | per ton | per ton | per ton | per ton | per ton | per ton | per ton | per ton | per ton | per ton | per ton | per ton | per ton | per ton | per ton | per ton | per ton | per ton | per ton | per ton | per ton | per ton | per ton | per ton | per ton | per ton
Total energy | 0.0008911 | 0.0008911 | 0.0008911 | 0.0028639 | 0.0028639 | 0.013048 | 0.01976 | 0.0008911 | 0.0008911 | 0.0036073 | 0.0008911 | 0.0008911 | 0.0036073 | 0.0051768 | 0.0051768 | 0.0021775 | 0.0010128 | 0.0035559 | 0.0057855 | 0.0054965 | 0.0021528 | 0.0044436 | 0.0016615 | 0.0016963 | 0.0022507 | 0.0064453 | 0.0040619 | 0.0029209 | 0.0044436 | 0.0040619 | 1.7822 | 1.7822 | 1.7822 | 5.7277 | 5.7277 | 26.0954 | 39.5192 | 1.7822 | 1.7822 | 7.2146 | 1.7822 | 1.7822 | 7.2146 | 10.3535 | 10.3535 | 4.3551 | 2.0255 | 7.1118 | 11.5711 | 10.993 | 4.3055 | 8.8873 | 3.3229 | 3.3926 | 4.5014 | 12.8905 | 8.1239 | 5.8418 | 8.8873 | 8.1239
Fossil fuels | 0.00072018 | 0.00072018 | 0.00072018 | 0.0025418 | 0.0025418 | 0.012885 | 0.019406 | 0.00072018 | 0.00072018 | 0.0034787 | 0.00072018 | 0.00072018 | 0.0034787 | 0.0050665 | 0.0050665 | 0.0018513 | 0.00093492 | 0.0028739 | 0.0054703 | 0.0044452 | 0.0017399 | 0.0040381 | 0.0013428 | 0.0013709 | 0.001819 | 0.005209 | 0.0032829 | 0.0023606 | 0.0040381 | 0.0032829 | 1.4404 | 1.4404 | 1.4404 | 5.0835 | 5.0835 | 25.7696 | 38.8112 | 1.4404 | 1.4404 | 6.9574 | 1.4404 | 1.4404 | 6.9574 | 10.1329 | 10.1329 | 3.7025 | 1.8698 | 5.7477 | 10.9407 | 8.8904 | 3.4797 | 8.0762 | 2.6856 | 2.7419 | 3.638 | 10.4181 | 6.5657 | 4.7213 | 8.0762 | 6.5657
Coal | 0.00041271 | 0.00041271 | 0.00041271 | 0.00077779 | 0.00077779 | 0.012406 | 0.00085475 | 0.00041271 | 0.00041271 | 0.00031707 | 0.00041271 | 0.00041271 | 0.00031707 | 0.00026631 | 0.00026631 | 0.00079392 | 0.00067873 | 0.0016469 | 0.00076036 | 0.0025386 | 0.00099704 | 0.00097923 | 0.0007695 | 0.00078563 | 0.0010424 | 0.0029851 | 0.0018813 | 0.0013528 | 0.00097923 | 0.0018813 | 0.82541 | 0.82541 | 0.82541 | 1.5556 | 1.5556 | 24.8111 | 1.7095 | 0.82541 | 0.82541 | 0.63414 | 0.82541 | 0.82541 | 0.63414 | 0.53262 | 0.53262 | 1.5878 | 1.3575 | 3.2938 | 1.5207 | 5.0771 | 1.9941 | 1.9585 | 1.539 | 1.5713 | 2.0848 | 5.9702 | 3.7625 | 2.7056 | 1.9585 | 3.7625
Natural gas | 0.00029345 | 0.00029345 | 0.00029345 | 0.0017332 | 0.0017332 | 0.00029957 | 0.018457 | 0.00029345 | 0.00029345 | 0.003139 | 0.00029345 | 0.00029345 | 0.003139 | 0.0047743 | 0.0047743 | 0.0005922 | 0.00014383 | 0.001171 | 0.0026106 | 0.0018141 | 0.00070894 | 0.0030171 | 0.00054715 | 0.00055862 | 0.00074119 | 0.0021225 | 0.0013377 | 0.00096189 | 0.0030171 | 0.0013377 | 0.58691 | 0.58691 | 0.58691 | 3.4665 | 3.4665 | 0.59914 | 36.9131 | 0.58691 | 0.58691 | 6.2781 | 0.58691 | 0.58691 | 6.2781 | 9.5487 | 9.5487 | 1.1844 | 0.28766 | 2.342 | 5.2211 | 3.6283 | 1.4179 | 6.0342 | 1.0943 | 1.1172 | 1.4824 | 4.2451 | 2.6753 | 1.9238 | 6.0342 | 2.6753
Petroleum | 1.4024e-05 | 1.4024e-05 | 1.4024e-05 | 3.0745e-05 | 3.0745e-05 | 0.00017965 | 9.4296e-05 | 1.4024e-05 | 1.4024e-05 | 2.2597e-05 | 1.4024e-05 | 1.4024e-05 | 2.2597e-05 | 2.5811e-05 | 2.5811e-05 | 0.00046514 | 0.00011237 | 5.5963e-05 | 0.0020994 | 9.2527e-05 | 3.3881e-05 | 4.176e-05 | 2.6148e-05 | 2.6697e-05 | 3.5422e-05 | 0.00010144 | 6.3928e-05 | 4.5969e-05 | 4.176e-05 | 6.3928e-05 | 0.028049 | 0.028049 | 0.028049 | 0.061489 | 0.061489 | 0.3593 | 0.18859 | 0.028049 | 0.028049 | 0.045194 | 0.028049 | 0.028049 | 0.045194 | 0.051622 | 0.051622 | 0.93028 | 0.22473 | 0.11193 | 4.1988 | 0.18505 | 0.067761 | 0.08352 | 0.052297 | 0.053393 | 0.070843 | 0.20287 | 0.12786 | 0.091938 | 0.08352 | 0.12786
Water consumption | 0.085723 | 0.085723 | 0.085723 | 0.16463 | 0.16463 | 0.11995 | 0.22408 | 0.085723 | 0.085723 | 0.12993 | 0.085723 | 0.085723 | 0.12993 | 0.06727 | 0.06727 | 0.1714 | 1.0315 | 0.34207 | 0.19953 | 0.52743 | 0.2071 | 0.20945 | 0.15983 | 0.16318 | 0.21652 | 0.62003 | 0.39076 | 0.28099 | 0.20945 | 0.39076 | 171.4468 | 171.4468 | 171.4468 | 329.2641 | 329.2641 | 239.8993 | 448.1557 | 171.4468 | 171.4468 | 259.8538 | 171.4468 | 171.4468 | 259.8538 | 134.539 | 134.539 | 342.7948 | 2063.0043 | 684.148 | 399.0606 | 1054.8611 | 414.1911 | 418.8955 | 319.6639 | 326.3668 | 433.031 | 1240.0628 | 781.515 | 561.9744 | 418.8955 | 781.515
Total Emissions: grams | per lb | per lb | per lb | per lb | per lb | per lb | per lb | per lb | per lb | per lb | per lb | per lb | per lb | per lb | per lb | per lb | per lb | per lb | per lb | per lb | per lb | per lb | per lb | per lb | per lb | per lb | per lb | per lb | per lb | per lb
VOC | 0.006473 | 0.006473 | 0.006473 | 0.02604 | 0.02604 | 1.1248 | 0.22273 | 0.006473 | 0.006473 | 0.16193 | 0.006473 | 0.006473 | 0.16193 | 0.057948 | 0.057948 | 0.015115 | 0.013217 | 0.02583 | 0.04721 | 0.040036 | 0.015638 | 0.042576 | 0.012069 | 0.012322 | 0.016349 | 0.046819 | 0.029506 | 0.021217 | 0.042576 | 0.029506 | 12.946 | 12.946 | 12.946 | 52.0797 | 52.0797 | 2249.6953 | 445.4608 | 12.946 | 12.946 | 323.8567 | 12.946 | 12.946 | 323.8567 | 115.8959 | 115.8959 | 30.2303 | 26.4337 | 51.6602 | 94.4202 | 80.0722 | 31.2757 | 85.1528 | 24.1379 | 24.644 | 32.6983 | 93.6375 | 59.0124 | 42.4348 | 85.1528 | 59.0124
CO | 0.018075 | 0.018075 | 0.018075 | 0.09243 | 0.09243 | 0.29587 | 0.92014 | 0.018075 | 0.018075 | 0.16606 | 0.018075 | 0.018075 | 0.16606 | 0.23841 | 0.23841 | 0.054494 | 0.073683 | 0.072129 | 0.22168 | 0.11331 | 0.043668 | 0.15766 | 0.033702 | 0.034408 | 0.045654 | 0.13074 | 0.082394 | 0.059248 | 0.15766 | 0.082394 | 36.1508 | 36.1508 | 36.1508 | 184.861 | 184.861 | 591.738 | 1840.2753 | 36.1508 | 36.1508 | 332.1273 | 36.1508 | 36.1508 | 332.1273 | 476.823 | 476.823 | 108.9872 | 147.3655 | 144.2576 | 443.3526 | 226.6116 | 87.3352 | 315.3259 | 67.4035 | 68.8168 | 91.3077 | 261.4763 | 164.7881 | 118.4964 | 315.3259 | 164.7881
NOx | 0.040596 | 0.040596 | 0.040596 | 0.15873 | 0.15873 | 0.47053 | 1.3276 | 0.040596 | 0.040596 | 0.23494 | 0.040596 | 0.040596 | 0.23494 | 0.34563 | 0.34563 | 0.14766 | 0.088982 | 0.162 | 0.53539 | 0.25648 | 0.098074 | 0.25801 | 0.075691 | 0.077278 | 0.10253 | 0.29363 | 0.18505 | 0.13307 | 0.25801 | 0.18505 | 81.1917 | 81.1917 | 81.1917 | 317.4614 | 317.4614 | 941.0582 | 2655.2015 | 81.1917 | 81.1917 | 469.8858 | 81.1917 | 81.1917 | 469.8858 | 691.2618 | 691.2618 | 295.3134 | 177.9638 | 323.9904 | 1070.7828 | 512.9539 | 196.1476 | 516.028 | 151.3825 | 154.5568 | 205.0695 | 587.2538 | 370.1003 | 266.1329 | 516.028 | 370.1003
PM10 | 0.007332 | 0.007332 | 0.007332 | 0.018078 | 0.018078 | 0.56966 | 0.079616 | 0.007332 | 0.007332 | 0.016663 | 0.007332 | 0.007332 | 0.016663 | 0.021282 | 0.021282 | 0.029656 | 0.022422 | 0.029258 | 0.093947 | 0.045301 | 0.017713 | 0.025775 | 0.013671 | 0.013957 | 0.018519 | 0.053032 | 0.033422 | 0.024033 | 0.025775 | 0.033422 | 14.664 | 14.664 | 14.664 | 36.1565 | 36.1565 | 1139.3147 | 159.2324 | 14.664 | 14.664 | 33.3266 | 14.664 | 14.664 | 33.3266 | 42.5643 | 42.5643 | 59.3119 | 44.8446 | 58.5159 | 187.8949 | 90.6023 | 35.4262 | 51.549 | 27.3412 | 27.9145 | 37.0376 | 106.0639 | 66.8438 | 48.0663 | 51.549 | 66.8438
PM2.5 | 0.003191 | 0.003191 | 0.003191 | 0.010236 | 0.010236 | 0.25384 | 0.070471 | 0.003191 | 0.003191 | 0.01313 | 0.003191 | 0.003191 | 0.01313 | 0.018464 | 0.018464 | 0.013582 | 0.013757 | 0.012734 | 0.047949 | 0.019826 | 0.007709 | 0.015875 | 0.0059497 | 0.0060744 | 0.0080597 | 0.02308 | 0.014546 | 0.01046 | 0.015875 | 0.014546 | 6.382 | 6.382 | 6.382 | 20.473 | 20.473 | 507.6752 | 140.9427 | 6.382 | 6.382 | 26.2609 | 6.382 | 6.382 | 26.2609 | 36.9281 | 36.9281 | 27.1631 | 27.5149 | 25.4671 | 95.8986 | 39.6527 | 15.4181 | 31.7504 | 11.8993 | 12.1488 | 16.1194 | 46.1607 | 29.0915 | 20.9192 | 31.7504 | 29.0915
SOx | 0.11025 | 0.11025 | 0.11025 | 0.2201 | 0.2201 | 1.6591 | 0.41474 | 0.11025 | 0.11025 | 0.12059 | 0.11025 | 0.11025 | 0.12059 | 0.11902 | 0.11902 | 0.50517 | 0.096435 | 0.43993 | 1.5968 | 0.67836 | 0.26634 | 0.28582 | 0.20555 | 0.20986 | 0.27845 | 0.7974 | 0.50254 | 0.36137 | 0.28582 | 0.50254 | 220.4917 | 220.4917 | 220.4917 | 440.1924 | 440.1924 | 3318.1699 | 829.4866 | 220.4917 | 220.4917 | 241.1793 | 220.4917 | 220.4917 | 241.1793 | 238.0496 | 238.0496 | 1010.3303 | 192.8709 | 879.859 | 3193.6182 | 1356.7118 | 532.6768 | 571.6407 | 411.1087 | 419.729 | 556.9062 | 1594.8017 | 1005.0793 | 722.7357 | 571.6407 | 1005.0793
BC | 0.00023636 | 0.00023636 | 0.00023636 | 0.0012104 | 0.0012104 | 0.0016349 | 0.012059 | 0.00023636 | 0.00023636 | 0.0020738 | 0.00023636 | 0.00023636 | 0.0020738 | 0.0031245 | 0.0031245 | 0.00099857 | 0.0012589 | 0.00094316 | 0.0042546 | 0.00158 | 0.000571 | 0.0020651 | 0.00044069 | 0.00044993 | 0.00059697 | 0.0017095 | 0.0010774 | 0.00077474 | 0.0020651 | 0.0010774 | 0.47271 | 0.47271 | 0.47271 | 2.4208 | 2.4208 | 3.2698 | 24.1179 | 0.47271 | 0.47271 | 4.1476 | 0.47271 | 0.47271 | 4.1476 | 6.2489 | 6.2489 | 1.9971 | 2.5178 | 1.8863 | 8.5093 | 3.16 | 1.142 | 4.1303 | 0.88137 | 0.89986 | 1.1939 | 3.4191 | 2.1548 | 1.5495 | 4.1303 | 2.1548
OC | 0.00055487 | 0.00055487 | 0.00055487 | 0.0028249 | 0.0028249 | 0.004622 | 0.028057 | 0.00055487 | 0.00055487 | 0.004824 | 0.00055487 | 0.00055487 | 0.004824 | 0.0072701 | 0.0072701 | 0.0015863 | 0.0014173 | 0.0022142 | 0.0063868 | 0.0034611 | 0.0013405 | 0.0048153 | 0.0010346 | 0.0010563 | 0.0014015 | 0.0040134 | 0.0025293 | 0.0018188 | 0.0048153 | 0.0025293 | 1.1097 | 1.1097 | 1.1097 | 5.6498 | 5.6498 | 9.244 | 56.1141 | 1.1097 | 1.1097 | 9.6481 | 1.1097 | 1.1097 | 9.6481 | 14.5403 | 14.5403 | 3.1726 | 2.8345 | 4.4284 | 12.7737 | 6.9222 | 2.681 | 9.6306 | 2.0691 | 2.1125 | 2.8029 | 8.0267 | 5.0586 | 3.6376 | 9.6306 | 5.0586
CH4 | 0.11434 | 0.11434 | 0.11434 | 0.45451 | 0.45451 | 1.7091 | 3.8516 | 0.11434 | 0.11434 | 0.67824 | 0.11434 | 0.11434 | 0.67824 | 1.0023 | 1.0023 | 0.2628 | 0.13512 | 0.45628 | 0.80497 | 0.70572 | 0.27624 | 0.74132 | 0.21319 | 0.21766 | 0.2888 | 0.82704 | 0.52122 | 0.3748 | 0.74132 | 0.52122 | 228.6867 | 228.6867 | 228.6867 | 909.011 | 909.011 | 3418.2277 | 7703.1567 | 228.6867 | 228.6867 | 1356.4763 | 228.6867 | 228.6867 | 1356.4763 | 2004.6819 | 2004.6819 | 525.5989 | 270.24 | 912.5605 | 1609.9465 | 1411.4393 | 552.4747 | 1482.6424 | 426.3883 | 435.329 | 577.6046 | 1654.0754 | 1042.4349 | 749.5975 | 1482.6424 | 1042.4349
N2O | 0.00092589 | 0.00092589 | 0.00092589 | 0.0040771 | 0.0040771 | 0.0017481 | 0.037189 | 0.00092589 | 0.00092589 | 0.0064648 | 0.00092589 | 0.00092589 | 0.0064648 | 0.009658 | 0.009658 | 0.0025574 | 0.00054885 | 0.0036947 | 0.0091975 | 0.0057598 | 0.0022368 | 0.0067831 | 0.0017263 | 0.0017625 | 0.0023386 | 0.0066969 | 0.0042205 | 0.0030349 | 0.0067831 | 0.0042205 | 1.8518 | 1.8518 | 1.8518 | 8.1543 | 8.1543 | 3.4962 | 74.3785 | 1.8518 | 1.8518 | 12.9296 | 1.8518 | 1.8518 | 12.9296 | 19.316 | 19.316 | 5.1149 | 1.0977 | 7.3894 | 18.3951 | 11.5196 | 4.4736 | 13.5663 | 3.4526 | 3.525 | 4.6771 | 13.3937 | 8.441 | 6.0698 | 13.5663 | 8.441
CO2 | 59.9085 | 59.9085 | 59.9085 | 183.2246 | 183.2246 | 188.8225 | 1187.5815 | 59.9085 | 59.9085 | 219.7872 | 59.9085 | 59.9085 | 219.7872 | 311.8501 | 311.8501 | 154.4839 | 100.3452 | 239.0614 | 410.9922 | 369.5697 | 144.7306 | 280.4303 | 111.7 | 114.0422 | 151.3138 | 433.3144 | 273.0843 | 196.3704 | 280.4303 | 273.0843 | 119817.0867 | 119817.0867 | 119817.0867 | 366449.131 | 366449.131 | 377644.952 | 2375162.9657 | 119817.0867 | 119817.0867 | 439574.4159 | 119817.0867 | 119817.0867 | 439574.4159 | 623700.1973 | 623700.1973 | 308967.8708 | 200690.4551 | 478122.8733 | 821984.3397 | 739139.3299 | 289461.1109 | 560860.5255 | 223399.9656 | 228084.3129 | 302627.562 | 866628.8499 | 546168.6591 | 392740.7513 | 560860.5255 | 546168.6591
CO2 (VOC, CO, CO2) | 59.9571 | 59.9571 | 59.9571 | 183.451 | 183.451 | 192.7932 | 1189.7216 | 59.9571 | 59.9571 | 220.5528 | 59.9571 | 59.9571 | 220.5528 | 312.4053 | 312.4053 | 154.6167 | 100.5022 | 239.2553 | 411.4877 | 369.8725 | 144.8479 | 280.8107 | 111.7906 | 114.1346 | 151.4365 | 433.6658 | 273.3058 | 196.5296 | 280.8107 | 273.3058 | 119914.2435 | 119914.2435 | 119914.2435 | 366901.942 | 366901.942 | 385586.3764 | 2379443.1797 | 119914.2435 | 119914.2435 | 441105.6837 | 119914.2435 | 119914.2435 | 441105.6837 | 624810.6995 | 624810.6995 | 309233.354 | 201004.4146 | 478510.5715 | 822975.3129 | 739744.9922 | 289695.8278 | 561621.4305 | 223581.1151 | 228269.2609 | 302872.9552 | 867331.578 | 546611.5339 | 393059.2151 | 561621.4305 | 546611.5339
GHGs | 63.6328 | 63.6328 | 63.6328 | 198.1666 | 198.1666 | 244.5298 | 1315.1241 | 63.6328 | 63.6328 | 242.6132 | 63.6328 | 63.6328 | 242.6132 | 345.035 | 345.035 | 163.1784 | 104.7013 | 253.9228 | 438.0742 | 392.5704 | 153.7278 | 304.8479 | 118.6439 | 121.1316 | 160.7203 | 460.2516 | 290.0607 | 208.5778 | 304.8479 | 290.0607 | 127265.5636 | 127265.5636 | 127265.5636 | 396333.1561 | 396333.1561 | 489059.6949 | 2630248.1903 | 127265.5636 | 127265.5636 | 485226.3181 | 127265.5636 | 127265.5636 | 485226.3181 | 690069.9053 | 690069.9053 | 326356.7704 | 209402.5026 | 507845.5722 | 876148.4068 | 785140.8705 | 307455.5761 | 609695.7655 | 237287.7134 | 242263.265 | 321440.5249 | 920503.1774 | 580121.4513 | 417155.6364 | 609695.7655 | 580121.4513
Urban Emissions: grams | per lb | per lb | per lb | per lb | per lb | per lb | per lb | per lb | per lb | per lb | per lb | per lb | per lb | per lb | per lb | per lb | per lb | per lb | per lb | per lb | per lb | per lb | per lb | per lb | per lb | per lb | per lb | per lb | per lb | per lb
VOC | 0.00046088 | 0.00046088 | 0.00046088 | 0.0015132 | 0.0015132 | 0.0012451 | 0.010703 | 0.00046088 | 0.00046088 | 0.001943 | 0.00046088 | 0.00046088 | 0.001943 | 0.0028016 | 0.0028016 | 0.0015523 | 0.00046718 | 0.0018391 | 0.0050663 | 0.0028627 | 0.0011134 | 0.0023611 | 0.00085931 | 0.00087733 | 0.0011641 | 0.0033335 | 0.0021008 | 0.0015107 | 0.0023611 | 0.0021008 | 0.92175 | 0.92175 | 0.92175 | 3.0263 | 3.0263 | 2.4902 | 21.4059 | 0.92175 | 0.92175 | 3.8861 | 0.92175 | 0.92175 | 3.8861 | 5.6031 | 5.6031 | 3.1045 | 0.93435 | 3.6782 | 10.1325 | 5.7254 | 2.2268 | 4.7222 | 1.7186 | 1.7547 | 2.3281 | 6.667 | 4.2017 | 3.0214 | 4.7222 | 4.2017
CO | 0.0036069 | 0.0036069 | 0.0036069 | 0.009894 | 0.009894 | 0.0048096 | 0.054298 | 0.0036069 | 0.0036069 | 0.010372 | 0.0036069 | 0.0036069 | 0.010372 | 0.014357 | 0.014357 | 0.0074691 | 0.0018711 | 0.014393 | 0.014432 | 0.022223 | 0.0087138 | 0.014647 | 0.0067252 | 0.0068662 | 0.0091102 | 0.026089 | 0.016442 | 0.011823 | 0.014647 | 0.016442 | 7.2139 | 7.2139 | 7.2139 | 19.788 | 19.788 | 9.6191 | 108.5964 | 7.2139 | 7.2139 | 20.7444 | 7.2139 | 7.2139 | 20.7444 | 28.7132 | 28.7132 | 14.9381 | 3.7423 | 28.7865 | 28.8647 | 44.4451 | 17.4277 | 29.2942 | 13.4503 | 13.7323 | 18.2204 | 52.1774 | 32.8833 | 23.6459 | 29.2942 | 32.8833
NOx | 0.0094466 | 0.0094466 | 0.0094466 | 0.021484 | 0.021484 | 0.016886 | 0.075241 | 0.0094466 | 0.0094466 | 0.016218 | 0.0094466 | 0.0094466 | 0.016218 | 0.020398 | 0.020398 | 0.019161 | 0.0049619 | 0.037696 | 0.028702 | 0.058159 | 0.022822 | 0.029653 | 0.017613 | 0.017982 | 0.02386 | 0.068326 | 0.043061 | 0.030964 | 0.029653 | 0.043061 | 18.8931 | 18.8931 | 18.8931 | 42.9689 | 42.9689 | 33.7711 | 150.4825 | 18.8931 | 18.8931 | 32.4368 | 18.8931 | 18.8931 | 32.4368 | 40.7956 | 40.7956 | 38.3228 | 9.9238 | 75.3918 | 57.4045 | 116.3177 | 45.6431 | 59.3068 | 35.2263 | 35.965 | 47.7192 | 136.6525 | 86.1214 | 61.9285 | 59.3068 | 86.1214
PM10 | 0.0011642 | 0.0011642 | 0.0011642 | 0.0022058 | 0.0022058 | 0.0014138 | 0.0025892 | 0.0011642 | 0.0011642 | 0.00090571 | 0.0011642 | 0.0011642 | 0.00090571 | 0.00079695 | 0.00079695 | 0.0023987 | 0.00059048 | 0.0046456 | 0.0029965 | 0.0071652 | 0.0028125 | 0.0027854 | 0.0021706 | 0.0022161 | 0.0029404 | 0.0084204 | 0.0053067 | 0.003816 | 0.0027854 | 0.0053067 | 2.3284 | 2.3284 | 2.3284 | 4.4116 | 4.4116 | 2.8275 | 5.1783 | 2.3284 | 2.3284 | 1.8114 | 2.3284 | 2.3284 | 1.8114 | 1.5939 | 1.5939 | 4.7975 | 1.181 | 9.2911 | 5.993 | 14.3305 | 5.625 | 5.5708 | 4.3412 | 4.4323 | 5.8808 | 16.8408 | 10.6135 | 7.632 | 5.5708 | 10.6135
PM2.5 | 0.00085692 | 0.00085692 | 0.00085692 | 0.0016259 | 0.0016259 | 0.0010942 | 0.0019395 | 0.00085692 | 0.00085692 | 0.00067226 | 0.00085692 | 0.00085692 | 0.00067226 | 0.00059527 | 0.00059527 | 0.0017798 | 0.00043987 | 0.0034195 | 0.002276 | 0.0052745 | 0.0020702 | 0.0020547 | 0.0015977 | 0.0016312 | 0.0021644 | 0.0061981 | 0.0039062 | 0.0028089 | 0.0020547 | 0.0039062 | 1.7138 | 1.7138 | 1.7138 | 3.2517 | 3.2517 | 2.1884 | 3.879 | 1.7138 | 1.7138 | 1.3445 | 1.7138 | 1.7138 | 1.3445 | 1.1905 | 1.1905 | 3.5597 | 0.87973 | 6.839 | 4.552 | 10.5489 | 4.1404 | 4.1093 | 3.1955 | 3.2625 | 4.3287 | 12.3961 | 7.8123 | 5.6177 | 4.1093 | 7.8123
SOx | 0.039053 | 0.039053 | 0.039053 | 0.073735 | 0.073735 | 0.037766 | 0.082924 | 0.039053 | 0.039053 | 0.029719 | 0.039053 | 0.039053 | 0.029719 | 0.025724 | 0.025724 | 0.075469 | 0.018072 | 0.15584 | 0.076558 | 0.24024 | 0.094347 | 0.092927 | 0.072815 | 0.074342 | 0.098638 | 0.28247 | 0.17802 | 0.12801 | 0.092927 | 0.17802 | 78.1063 | 78.1063 | 78.1063 | 147.4697 | 147.4697 | 75.5313 | 165.8473 | 78.1063 | 78.1063 | 59.4376 | 78.1063 | 78.1063 | 59.4376 | 51.4486 | 51.4486 | 150.9385 | 36.1448 | 311.6785 | 153.1166 | 480.4795 | 188.6938 | 185.8544 | 145.6299 | 148.6835 | 197.2767 | 564.9376 | 356.0361 | 256.0196 | 185.8544 | 356.0361
BC | 5.1052e-05 | 5.1052e-05 | 5.1052e-05 | 9.8785e-05 | 9.8785e-05 | 7.5192e-05 | 0.00014462 | 5.1052e-05 | 5.1052e-05 | 4.4828e-05 | 5.1052e-05 | 5.1052e-05 | 4.4828e-05 | 4.2932e-05 | 4.2932e-05 | 0.00011467 | 2.9073e-05 | 0.00020372 | 0.00017942 | 0.00031441 | 0.00012334 | 0.00012619 | 9.5188e-05 | 9.7183e-05 | 0.00012895 | 0.00036926 | 0.00023271 | 0.00016734 | 0.00012619 | 0.00023271 | 0.1021 | 0.1021 | 0.1021 | 0.19757 | 0.19757 | 0.15038 | 0.28924 | 0.1021 | 0.1021 | 0.089656 | 0.1021 | 0.1021 | 0.089656 | 0.085864 | 0.085864 | 0.22935 | 0.058146 | 0.40744 | 0.35885 | 0.62882 | 0.24667 | 0.25238 | 0.19038 | 0.19437 | 0.25789 | 0.73852 | 0.46543 | 0.33468 | 0.25238 | 0.46543
OC | 0.00013135 | 0.00013135 | 0.00013135 | 0.00025146 | 0.00025146 | 0.00031951 | 0.00033117 | 0.00013135 | 0.00013135 | 0.00010869 | 0.00013135 | 0.00013135 | 0.00010869 | 9.9948e-05 | 9.9948e-05 | 0.00027609 | 7.5121e-05 | 0.00052416 | 0.00036751 | 0.00080854 | 0.00031733 | 0.00031935 | 0.00024491 | 0.00025005 | 0.00033177 | 0.00095008 | 0.00059876 | 0.00043056 | 0.00031935 | 0.00059876 | 0.26271 | 0.26271 | 0.26271 | 0.50292 | 0.50292 | 0.63901 | 0.66235 | 0.26271 | 0.26271 | 0.21738 | 0.26271 | 0.26271 | 0.21738 | 0.1999 | 0.1999 | 0.55218 | 0.15024 | 1.0483 | 0.73502 | 1.6171 | 0.63467 | 0.63871 | 0.48982 | 0.50009 | 0.66354 | 1.9002 | 1.1975 | 0.86112 | 0.63871 | 1.1975
5.2) Energy Use and Emissions Related to Material Transformation for Vehicle Materials: per-vehicle lifetime
| ICEV: Conventional Material | ICEV: Lightweight Material | HEV: Conventional Material | HEV: Lightweight Material | PHEV: Conventional Material | PHEV: Lightweight Material | EV: Conventional Material | EV: Lightweight Material | FCV: Conventional Material | FCV: Lightweight Material
Vehicle Weight: lbs | 3053.9316 | 2575.5291 | 3246.5501 | 2677.7581 | 3422.9197 | 2768.1476 | 2830.1736 | 2294.4509 | 3460.6949 | 2766.2396
Weight by Materials: lbs, per-vehicle lifetime
Steel | 2002.3655 | 870.7286 | 2183.4423 | 965.0749 | 2281.2487 | 1021.6973 | 1933.543 | 576.8657 | 2125.4615 | 631.2384
Stainless steel | 0 | 26.5329 | 0 | 21.974 | 0 | 22.0701 | 0 | 0 | 114.0948 | 73.9782
Cast iron | 314.25 | 90.5986 | 230.3346 | 89.3507 | 245.1521 | 95.439 | 56.4365 | 65.8599 | 59.9079 | 68.8464
Wrought Aluminum | 57.9942 | 173.4788 | 41.8908 | 156.5216 | 41.5451 | 133.3395 | 41.8414 | 158.3034 | 79.0787 | 175.2702
Cast Aluminum | 136.301 | 362.4661 | 190.4726 | 379.0595 | 229.6891 | 418.9206 | 159.8626 | 364.3489 | 121.0892 | 356.878
Copper/Brass | 57.4112 | 79.5906 | 128.1779 | 129.1128 | 155.4533 | 140.9962 | 164.0076 | 166.9236 | 115.9036 | 120.2376
Magnesium | 0.56368 | 9.786 | 0.54472 | 9.3843 | 0.52292 | 8.9253 | 0.53768 | 8.8746 | 0.65531 | 11.7723
Glass | 91.5987 | 83.7245 | 88.5174 | 78.2028 | 84.9743 | 72.3942 | 87.3735 | 70.9965 | 106.4882 | 94.1783
Average Plastic | 346.3859 | 364.7235 | 336.4441 | 334.1459 | 335.6027 | 340.7915 | 338.1111 | 353.049 | 413.5961 | 379.4406
Rubber | 226.8772 | 234.908 | 220.1321 | 226.4595 | 223.5608 | 227.5605 | 208.9678 | 219.3871 | 229.5651 | 234.8553
Carbon Fiber-Reinforced Plastic for General Use | 0 | 414.2733 | 0 | 413.9534 | 0 | 408.581 | 0 | 420.0624 | 0 | 553.2977
Glass Fiber-Reinforced Plastic | 0 | 46.205 | 0 | 51.172 | 0 | 56.6917 | 0 | 59.4171 | 20.8655 | 75.4953
Nickel | 0 | 0 | 0 | 0 | 0 | 0 | 0 | 0 | 0.0054819 | 0.0035471
PFSA (Nafion117 Sheet) | 0 | 0 | 0 | 0 | 0 | 0 | 0 | 0 | 1.7766 | 1.1496
Carbon Paper | 0 | 0 | 0 | 0 | 0 | 0 | 0 | 0 | 6.1339 | 3.969
PTFE | 0 | 0 | 0 | 0 | 0 | 0 | 0 | 0 | 7.3521 | 4.7572
Carbon & PFSA Suspension (Nafion Dry Polymer) | 0 | 0 | 0 | 0 | 0 | 0 | 0 | 0 | 0 | 0
Platinum | 0.015088 | 0.022111 | 0.014621 | 0.013734 | 0.016346 | 0.014713 | 0 | 0 | 0.05064 | 0.032767
Others | 60.169 | 58.4911 | 66.5788 | 63.333 | 65.1543 | 60.7261 | 79.4924 | 70.3628 | 97.9284 | 89.6938
Energy use: mmBtu per vehicle lifetime
Total energy | 10.0755 | 8.8113 | 9.4804 | 8.9736 | 10.0978 | 9.3218 | 6.5561 | 8.1147 | 7.4062 | 9.0735
Fossil fuels | 9.3244 | 7.979 | 8.6869 | 8.1208 | 9.2667 | 8.4503 | 5.8448 | 7.3348 | 6.5888 | 8.1578
Coal | 5.068 | 2.9773 | 4.3123 | 3.0117 | 4.5528 | 3.1161 | 2.3379 | 2.5924 | 2.6387 | 2.9619
Natural gas | 4.1051 | 4.7689 | 4.201 | 4.8433 | 4.5226 | 5.0495 | 3.3516 | 4.4541 | 3.7607 | 4.88
Petroleum | 0.1513 | 0.23277 | 0.17367 | 0.26578 | 0.19137 | 0.28477 | 0.15535 | 0.28835 | 0.18948 | 0.31586
Water consumption | 488.5398 | 523.1814 | 503.7888 | 527.7791 | 520.4759 | 531.1657 | 454.2084 | 483.2681 | 529.328 | 576.0521
Total Emissions: grams
VOC | 367.481 | 176.9082 | 287.9968 | 175.2633 | 306.5137 | 181.353 | 111.3246 | 147.3708 | 125.5921 | 159.7278
CO | 300.2662 | 286.6948 | 287.0757 | 291.3665 | 307.5287 | 303.5389 | 202.8983 | 266.0034 | 228.577 | 292.7533
NOx | 499.928 | 489.6031 | 485.4756 | 501.2831 | 519.3389 | 522.2022 | 355.334 | 461.6491 | 402.3208 | 511.9776
PM10 | 195.3314 | 97.3818 | 158.1354 | 98.8259 | 168.1184 | 103.632 | 69.4283 | 84.5633 | 77.6158 | 93.4104
PM2.5 | 92.6319 | 50.0575 | 76.1018 | 50.7806 | 81.0389 | 53.2517 | 35.2227 | 43.9447 | 39.3672 | 48.3077
SOx | 950.4344 | 783.1514 | 887.7501 | 816.2032 | 942.1235 | 848.778 | 608.1561 | 757.4909 | 699.094 | 860.5228
BC | 3.3729 | 3.6772 | 3.3805 | 3.7614 | 3.627 | 3.9205 | 2.6189 | 3.4937 | 2.9654 | 3.8519
OC | 7.9016 | 8.2894 | 7.8145 | 8.4391 | 8.3841 | 8.7944 | 5.8951 | 7.7516 | 6.6397 | 8.5338
CH4 | 1508.6987 | 1374.2082 | 1430.3075 | 1396.4733 | 1528.3653 | 1453.4069 | 997.2192 | 1264.6417 | 1122.2616 | 1401.5131
N2O | 9.9053 | 11.397 | 10.1727 | 11.637 | 10.9142 | 12.1132 | 8.2316 | 10.7584 | 9.2953 | 11.9004
CO2 | 474782.0916 | 518215.0263 | 484165.9711 | 529971.4259 | 515089.1621 | 548563.2714 | 395143.4433 | 488453.2626 | 449498.878 | 550624.1711
CO2 (VOC, CO, CO2) | 476399.2541 | 519216.9105 | 485514.6801 | 530975.5248 | 516527.7225 | 549605.4778 | 395809.2452 | 489330.5737 | 450249.4991 | 551582.0302
GHGs | 524285.1283 | 563463.3572 | 531119.6796 | 575953.5171 | 565270.9307 | 596417.674 | 427907.1855 | 530120.8041 | 486380.5948 | 596781.0157
Urban Emissions: grams
VOC | 3.8364 | 4.346 | 3.9521 | 4.4683 | 4.2209 | 4.6411 | 3.2493 | 4.1599 | 3.6994 | 4.6583
CO | 23.6379 | 26.5942 | 24.533 | 27.1645 | 26.0304 | 28.0401 | 20.7627 | 24.943 | 23.6292 | 28.3369
NOx | 52.5034 | 57.3802 | 54.4292 | 58.7014 | 57.4335 | 60.3529 | 46.5571 | 53.7643 | 53.2131 | 61.9347
PM10 | 5.2412 | 5.7833 | 5.5205 | 5.9358 | 5.7876 | 6.0728 | 4.9148 | 5.4433 | 5.6503 | 6.3774
PM2.5 | 3.8789 | 4.272 | 4.0816 | 4.3853 | 4.2797 | 4.4872 | 3.6271 | 4.0223 | 4.1698 | 4.7109
SOx | 172.1743 | 190.892 | 181.8775 | 195.6581 | 190.5299 | 199.9851 | 162.9679 | 179.0179 | 187.2779 | 210.1002
BC | 0.23909 | 0.26351 | 0.2511 | 0.27093 | 0.26367 | 0.27764 | 0.22169 | 0.24931 | 0.25492 | 0.29099
OC | 0.64134 | 0.67446 | 0.66184 | 0.69193 | 0.69468 | 0.70874 | 0.5685 | 0.63294 | 0.65288 | 0.73951
6) Summary of Energy Consumption and Emissions Related to Part Manufacturing and Vehicle Assembly (VMA): per-vehicle lifetime
| ICEV: Conventional Material | ICEV: Lightweight Material | HEV: Conventional Material | HEV: Lightweight Material | PHEV: Conventional Material | PHEV: Lightweight Material | EV: Conventional Material | EV: Lightweight Material | FCV: Conventional Material | FCV: Lightweight Material
Energy Use: mmBtu per vehicle
Total energy | 20.7373 | 19.473 | 20.1422 | 19.6354 | 20.7595 | 19.9836 | 17.2178 | 18.7765 | 18.0679 | 19.7353
Fossil fuels | 19.0542 | 17.7088 | 18.4168 | 17.8506 | 18.9965 | 18.1801 | 15.5746 | 17.0647 | 16.3187 | 17.8877
Coal | 7.3183 | 5.2276 | 6.5626 | 5.262 | 6.8031 | 5.3664 | 4.5882 | 4.8427 | 4.889 | 5.2123
Natural gas | 11.487 | 12.1508 | 11.5829 | 12.2252 | 11.9044 | 12.4313 | 10.7335 | 11.836 | 11.1426 | 12.2619
Petroleum | 0.24891 | 0.33037 | 0.27128 | 0.36338 | 0.28897 | 0.38238 | 0.25296 | 0.38596 | 0.28708 | 0.41346
Water consumption | 971.0326 | 1005.6742 | 986.2816 | 1010.2719 | 1002.9686 | 1013.6585 | 936.7012 | 965.7609 | 1011.8208 | 1058.5449
Total Emissions: grams
VOC | 2070.5827 | 1880.0099 | 1991.0986 | 1878.365 | 2009.6155 | 1884.4547 | 1814.4264 | 1850.4726 | 1828.6938 | 1862.8295
CO | 707.2103 | 693.6389 | 694.0198 | 698.3106 | 714.4728 | 710.483 | 609.8424 | 672.9475 | 635.5211 | 699.6974
NOx | 1150.8494 | 1140.5245 | 1136.397 | 1152.2045 | 1170.2603 | 1173.1236 | 1006.2553 | 1112.5705 | 1053.2422 | 1162.899
PM10 | 316.1815 | 218.2319 | 278.9855 | 219.6759 | 288.9685 | 224.482 | 190.2783 | 205.4134 | 198.4659 | 214.2604
PM2.5 | 160.7184 | 118.144 | 144.1883 | 118.8671 | 149.1254 | 121.3382 | 103.3092 | 112.0312 | 107.4537 | 116.3943
SOx | 1611.95 | 1444.667 | 1549.2657 | 1477.7188 | 1603.6391 | 1510.2935 | 1269.6716 | 1419.0064 | 1360.6095 | 1522.0384
BC | 8.4094 | 8.7137 | 8.417 | 8.7979 | 8.6635 | 8.957 | 7.6553 | 8.5302 | 8.0018 | 8.8884
OC | 19.6434 | 20.0312 | 19.5563 | 20.181 | 20.126 | 20.5363 | 17.6369 | 19.4934 | 18.3815 | 20.2757
CH4 | 3303.1092 | 3168.6187 | 3224.718 | 3190.8838 | 3322.7758 | 3247.8174 | 2791.6297 | 3059.0522 | 2916.6721 | 3195.9236
N2O | 26.3795 | 27.8711 | 26.6469 | 28.1111 | 27.3883 | 28.5873 | 24.7057 | 27.2326 | 25.7694 | 28.3745
CO2 | 1145945.0285 | 1189377.9632 | 1155328.908 | 1201134.3628 | 1186252.099 | 1219726.2083 | 1066306.3802 | 1159616.1995 | 1120661.8149 | 1221787.108
CO2 (VOC, CO, CO2) | 1153509.6751 | 1196327.3315 | 1162625.101 | 1208085.9458 | 1193638.1435 | 1226715.8987 | 1072919.6661 | 1166440.9946 | 1127359.92 | 1228692.4512
GHGs | 1259593.5126 | 1298771.7416 | 1266428.0639 | 1311261.9014 | 1300579.315 | 1331726.0583 | 1163215.5698 | 1265429.1884 | 1221688.9791 | 1332089.4
Urban Emissions: grams
VOC | 9.5072 | 10.0168 | 9.6229 | 10.1391 | 9.8917 | 10.312 | 8.9201 | 9.8308 | 9.3702 | 10.3291
CO | 58.4742 | 61.4306 | 59.3693 | 62.0008 | 60.8667 | 62.8764 | 55.5991 | 59.7793 | 58.4655 | 63.1732
NOx | 122.0474 | 126.9242 | 123.9732 | 128.2453 | 126.9775 | 129.8969 | 116.1011 | 123.3083 | 122.7571 | 131.4786
PM10 | 11.6467 | 12.1888 | 11.926 | 12.3413 | 12.1931 | 12.4783 | 11.3203 | 11.8488 | 12.0558 | 12.7829
PM2.5 | 8.6047 | 8.9979 | 8.8075 | 9.1112 | 9.0056 | 9.2131 | 8.3529 | 8.7481 | 8.8957 | 9.4367
SOx | 385.7778 | 404.4956 | 395.4811 | 409.2617 | 404.1335 | 413.5887 | 376.5715 | 392.6215 | 400.8815 | 423.7038
BC | 0.53006 | 0.55448 | 0.54206 | 0.56189 | 0.55464 | 0.56861 | 0.51266 | 0.54027 | 0.54588 | 0.58195
OC | 1.3767 | 1.4098 | 1.3972 | 1.4273 | 1.4301 | 1.4441 | 1.3039 | 1.3683 | 1.3883 | 1.4749
Note on E81: Data from "Life Cycle Environmental Assessment of Paint Processes" Papasavva et al. 2002 Average value used from range
Note on E82: Data from "Life Cycle Environmental Assessment of Paint Processes" Papasavva et al. 2002 Average value used from range
Note on E83: Data from "Life Cycle Environmental Assessment of Paint Processes" Papasavva et al. 2002 Average value used from range
Note on E84: Data from "Life Cycle Environmental Assessment of Paint Processes" Papasavva et al. 2002
Note on A136: Not used for Vehi_ADR calculation. Though can be used to calculate Part Manufacturing value for Part Manufacturing and Vehicle Assembly calculation. Includes Machining See "Energy-Consumption and Carbon-Emission Analysis of Vehicle and Component Manufacturing" Sullivan et al 2010
Note on A137: Not used for Vehi_ADR calculation. Though can be used to calculate Part Manufacturing value for Part Manufacturing and Vehicle Assembly calculation. Includes Machining See "Energy-Consumption and Carbon-Emission Analysis of Vehicle and Component Manufacturing" Sullivan et al 2010
Note on R138: The VMA stage does not include material production except for float glass production. Because of the lack of data for the float process alone, we include the total process, i.e. both making the glass and “floating” it for auto window applications. See "Energy-Consumption and Carbon-Emission Analysis of Vehicle and Component Manufacturing" Sullivan et al 2010
Note on AV138: The VMA stage does not include material production except for float glass production. Because of the lack of data for the float process alone, we include the total process, i.e. both making the glass and “floating” it for auto window applications. See "Energy-Consumption and Carbon-Emission Analysis of Vehicle and Component Manufacturing" Sullivan et al 2010
Note on A170: See "Energy-Consumption and Carbon-Emission Analysis of Vehicle and Component Manufacturing" Sullivan et al 2010
Note on A224: See "Energy-Consumption and Carbon-Emission Analysis of Vehicle and Component Manufacturing" Sullivan et al 2010

## Vehi_Inputs_AlSmeltingCoal
Scenario Control Variables and Input Assumptions Related to Vehicle and its Components | [5 empty] | Sheet from GREET2 2018 With Aluminum Smelting Mostly from Coal
1. Selection of Vehicle Types for Simulation
| 1 | 1 -- Passenger Cars
2 -- Sport Utility Vehicles
3 -- Pick-Up Trucks
When the "Passenger Cars" option is selected, select one of the following two vehicles for ICEVs
| 1 | 1 -- Passenger Cars 1, 2 -- Passenger Cars 2
When the "Sport Utility Vehicles" option is selected, select one of the following two vehicles for ICEVs
| 1 | 1 -- Sport Utility Vehicles 1, 2 -- Sport Utility Vehicles 2
When the "Pick-Up Trucks" option is selected, select one of the following two vehicles for ICEVs
| 1 | 1 -- Pick-Up Trucks 1, 2 -- Pick-Up Trucks 2
2. Specification of Total Vehicle Weight, pounds
|  | ICEV: Conventional Material | ICEV: Lightweight Material | HEV: Conventional Material | HEV: Lightweight Material | PHEV: Conventional Material | PHEV: Lightweight Material | EV: Conventional Material | EV: Lightweight Material | FCV: Conventional Material | FCV: Lightweight Material
|  | 3183.4713 | 2692.4687 | 3429.0624 | 2838.7506 | 3755.9312 | 3040.824 | 3323.9269 | 2699.6322 | 3643.9713 | 2930.3226
3. Vehicle Battery and Fluids Weight, pounds per vehicle
3.1) Battery Weight
|  | ICEV: Conventional Material | ICEV: Lightweight Material | HEV: Conventional Material | HEV: Lightweight Material | PHEV: Conventional Material | PHEV: Lightweight Material | EV: Conventional Material | EV: Lightweight Material | FCV: Conventional Material | FCV: Lightweight Material
| Lead-Acid | 36 | 23.4 | 22.1 | 14.365 | 22.1 | 14.365 | 22.1 | 14.365 | 22.1 | 14.365
| Ni-MH |  |  | 89.0631 | 75.2783 | 635.3149 | 495.8206 | 912.86 | 735.4875 | 105.5562 | 94.0978
| Li-Ion |  |  | 35.712 | 30.1847 | 239.5623 | 186.9623 | 416.0331 | 335.1961 | 42.3253 | 37.7308
3.2) Fluids Weight
|  | Engine Oil | Power Steering Fluid | Brake Fluid | Transmission Fluid | Powertrain Coolant | Windshield Fluid | Adhesives
| ICEV: Conventional Material | 8.5 | 0 | 2 | 24.0397 | 23 | 6 | 30
| ICEV: Lightweight Material | 8.5 | 0 | 2 | 24.0397 | 23 | 6 | 30
| HEV | 8.5 | 0 | 2 | 1.8492 | 23 | 6 | 30
| PHEV | 8.5 | 0 | 2 | 1.8492 | 23 | 6 | 30
| EV | 0 | 0 | 2 | 1.8492 | 15.771 | 6 | 30
| FCV | 0 | 0 | 2 | 1.8492 | 15.771 | 6 | 30
4. Key Input Parameters for Vehicle Components: Body, Powertrain System, Transmission System, Chassis, Traction Motor, Generator, Electronic Controller, and Fuel Cell Auxiliary System
4.1) Vehicle Components Weight, pounds (excluding battery, fluids, and fuel)
|  | ICEV: Conventional Material | ICEV: Lightweight Material | HEV: Conventional Material | HEV: Lightweight Material | PHEV: Conventional Material | PHEV: Lightweight Material | EV: Conventional Material | EV: Lightweight Material | FCV: Conventional Material | FCV: Lightweight Material
|  | 3053.9316 | 2575.5291 | 3246.5501 | 2677.7581 | 3422.9197 | 2768.1476 | 2830.1736 | 2294.4509 | 3460.6949 | 2766.2396
4.2.a) Fuel Cell Stack Size, kW
| 102 | Conventional Material
| 66 | Lightweight Material
4.2.b) Fuel Cell Stack and Auxiliary System, based on Stack Power, Weight-to-Power Ratio, lb/kW
| 2.81 | Fuel Cell Stack and BOP (Powertrain System)
4.2.c) Weight of Fuel Cell Stack and Auxiliary System, pounds
| 286.62 | Fuel Cell Stack and BOP (Powertrain System): Conventional Material
| 300 | Fuel Cell Onboard Storage: Convenional Material
| 185.46 | Fuel Cell Stack and BOP (Powertrain System): Lightweight Material
| 196 | Fuel Cell Onboard Storage: Lightweight Material
4.3) Vehicle Components Composition, % by wt
|  | ICEV: Conventional Material | ICEV: Lightweight Material | HEV: Conventional Material | HEV: Lightweight Material | PHEV: Conventional Material | PHEV: Lightweight Material | EV: Conventional Material | EV: Lightweight Material | FCV: Conventional Material | FCV: Lightweight Material
| Powertrain System (including BOP) | 24.7% | 28.62% | 22.52% | 25.64% | 23.88% | 26.58% | 4.794% | 6.788% | 8.282% | 6.704%
| Transmission System | 5.253% | 6.166% | 4.983% | 5.998% | 4.732% | 5.807% | 5.73% | 7.013% | 2.813% | 3.225%
| Chassis (w/o battery) | 23.9% | 23% | 24.5% | 24.5% | 24.9% | 25.6% | 28.9% | 31.2% | 25% | 27.29%
| Traction Motor | 0% | 0% | 2.126% | 1.559% | 3.249% | 2.245% | 7.181% | 5.423% | 4.22% | 4.491%
| Generator | 0% | 0% | 2.126% | 1.559% | 3.249% | 2.245% | 0% | 0% | 0% | 0%
| Electronic Controller | 0% | 0% | 1.8% | 1.8% | 1.8% | 1.7% | 5.9% | 6.6% | 3.679% | 3.915%
| Fuel Cell Onboard Storage | 0% | 0% | 0% | 0% | 0% | 0% | 0% | 0% | 8.669% | 7.085%
| Body: including BIW, interior, exterior, and glass | 46.14% | 42.22% | 41.95% | 38.94% | 38.19% | 35.83% | 47.5% | 42.98% | 47.34% | 47.29%
4.4) Tire Replacements During Lifetime of Vehicle
3
4.5) Vehicle Tire Weight (lbs/tire)
|  | ICEV: Conventional Material | ICEV: Lightweight Material | HEV: Conventional Material | HEV: Lightweight Material | PHEV: Conventional Material | PHEV: Lightweight Material | EV: Conventional Material | EV: Lightweight Material | FCV: Conventional Material | FCV: Lightweight Material
|  | 20 | 20 | 20 | 20 | 20 | 20 | 20 | 20 | 20 | 20
5. Key Input Parameters for Batteries
5.1) Battery Type for Hybrid, Plug-in Hybrid, Electric, and Fuel Cell Vehicles
| HEV | 1 | Note: Battery Types
| PHEV | 2 | 1 -- Ni-MH
| EV | 2 | 2 -- Li-Ion
| FCV | 1
5.2) Battery Size in Peak Battery Power (High Power Applications), kW
|  | Ni-MH | Li-Ion
| HEV: Conventional Material | 32.319 | 32.319
| HEV: Lightweight Material | 27.3168 | 27.3168
| FCV: Conventional Material | 38.304 | 38.304
| FCV: Lightweight Material | 34.146 | 34.146
5.3) Battery Size in Peak Battery Energy (High Energy Applications), kWh
|  | Ni-MH | Li-Ion
| PHEV: Conventional Material | 15.2734 | 15.2734
| PHEV: Lightweight Material | 11.9198 | 11.9198
| EV: Conventional Material | 26.9146 | 26.9146
| EV: Lightweight Material | 21.685 | 21.685
5.4) Battery Replacements During Lifetime of Vehicle
|  | Lead-Acid | Ni-MH | Li-Ion
| ICEV | 2
| HEV | 2 | 0 | 0
| PHEV | 2 | 0 | 0
| EV | 2 | 0 | 0
| FCV | 2 | 0 | 0
5.5) Li-ion Battery Cathode Material
| HEV | 2 | 1. LMO, 2. NMC111, 3.LFP: Hydrothermal, 4. LFP: Solid State |  |  |  | Hydrothermal and solid state refer to the technique used to prepare the cathode material from raw material inputs. For additional details consult Dunn et al. 2014.
| PHEV | 2 | 1. LMO, 2. NMC111, 3.LFP: Hydrothermal, 4. LFP: Solid State
| EV | 2 | 1. LMO, 2. NMC111, 3.LFP: Hydrothermal, 4. LFP: Solid State, 5. NMC622, 6. NMC811, 7. LMR-NMC: Graphite, 8. LMR-NMC: Graphite-Silicon, 9. NCA
| FCV | 2 | 1. LMO, 2. NMC111, 3.LFP: Hydrothermal, 4. LFP: Solid State
5.6) Battery Specific Power
|  | Ni-MH |  | Li-Ion |  |  | Li-ion Battery Specific Power (W/kg)
|  | W/kg | W/lb | W/kg | W/lb |  | LMO | NMC111 | LFP
| HEV | 800 | 362.8776 | 1995.1402 | 904.9896 |  | 2279.463 | 1995.1402 | 1279.5479
| FCV | 800 | 362.8776 | 1995.1402 | 904.9896
5.7) Battery Specific Energy | [6 empty] | Li-ion Battery Specific Energy (Wh/kg)
|  | Ni-MH |  | Li-Ion |  |  | Split-PHEV |  |  | Series-PHEV |  |  | EV
|  | Wh/kg | Wh/lb | Wh/kg | Wh/lb |  | LMO | NMC111 | LFP | LMO | NMC111 | LFP | LMO | NMC111 | LFP | NMC622 | NMC811 | LMR-NMC:Gr | LMR-NMC:Gr-SI | NCA
| PHEV | 53 | 24.0406 | 140.555 | 63.7554 |  | 95.4131 | 113.1535 | 88.9181 | 116.5882 | 140.555 | 111.4771 | 121.2393 | 142.623 | 115.9134 | 155.0478 | 149.2204 | 175 | 200 | 158.5716
| EV | 65 | 29.4838 | 142.623 | 64.6934
6. Key Input Parameters for Fluids
6.1) Fluids Replacements During Lifetime of Vehicle
| Engine Oil | Power Steering Fluid | Brake Fluid | Transmission Fluid | Powertrain Coolant | Windshield Fluid | Adhesives
| 39 | 0 | 3 | 1 | 3 | 19 | 0
6.2) Ratio of Waste to Product when Fluids is Disposed
| Engine Oil | Power Steering Fluid | Brake Fluid | Transmission Fluid | Powertrain Coolant | Windshield Fluid | Adhesives
| 66.67% | 66.67% | 66.67% | 66.67% | 66.67% | 0% | 66.67%
7. GREET Default Key Assumptions for Vehicle Assembly
7.1) Energy Use of Battery Assembly
| 2.3 | Lead-Acid (mmBtu per ton of battery)
| 2.3 | Ni-MH (mmBtu per ton of battery)
| 0.161 | Li-Ion (mmBtu per kWh battery)
7.2) Energy Use of Vehicle Assembling, Disposal and Recycling: mmBtu per vehicle
| 0.287 | Paint Production
| 2.759 | Vehicle Assembly - Painting
| 0.99 | Vehicle Assembly - HVAC & Lighting
| 2.982 | Vehicle Assembly - Heating
| 0.205 | Vehicle Assembly - Material Handling
| 0.273 | Vehicle Assembly - Welding
| 0.409 | Vehicle Assembly - Compressed Air
| 1.4962 | Vehicle Disposal
8. Lifetime VMT of a Vehicle, miles
| ICEV: Conventional Material | ICEV: Lightweight Material | HEV: Conventional Material | HEV: Lightweight Material | PHEV: Conventional Material | PHEV: Lightweight Material | EV: Conventional Material | EV: Lightweight Material | FCV: Conventional Material | FCV: Lightweight Material
| 173151 | 173151 | 173151 | 173151 | 173151 | 173151 | 121205.7 | 121205.7 | 173151 | 173151
9. Ratios of Fuel Economy of Chosen Conventional Vehicles Relative to Their Baseline Vehicles
| ICEV: Conventional Material | HEV: Conventional Material | PHEV: Conventional Material | EV: Conventional Material | FCV: Conventional Material
| 100% | 98.79% | 105% | 101.7% | 98.94%
10. Ratios of Fuel Economy of Lightweight Material Vehicles Relative to Their Conventional Material Vehicles Counterpart
| ICEV: Lightweight Material | HEV: Lightweight Material | PHEV: Lightweight Material | EV: Lightweight Material | FCV: Lightweight Material
| 112.7% | 113.7% | 111% | 112.9% | 114.2%
Note on B3: GREET is designed in the way through which many common cells are shared for simulations of passenger cars, sport utility vehicles, and pick-up trucks. Because of this, cars, SUVs, and PUTs cannot be simulated simultaneously. Each vehicle type needs to be simulated separately. If one vehicle type is selected, GREET generates results for the selected vehicle type. Before another vehicle type is simulated, results for the vehicle type already simulated need to be stored elsewhere outside of the GREET model. Make sure when doing a Total Energy Cycle simulation, to have the corresponding vehicle types chosen in both GREET 1 and GREET 2. 1 = Passenger Cars 2 = LDT1 or SUVs 3 = LDT2 or PUTs
Note on B8: GREET is designed in the way through which many common cells are shared for simulations of passenger cars, sport utility vehicles, and pick-up trucks. Because of this, cars, SUVs, and PUTs cannot be simulated simultaneously. Each vehicle type needs to be simulated separately. If one vehicle type is selected, GREET generates results for the selected vehicle type. Before another vehicle type is simulated, results for the vehicle type already simulated need to be stored elsewhere outside of the GREET model. Make sure when doing a Total Energy Cycle simulation, to have the corresponding vehicle types chosen in both GREET 1 and GREET 2. 1 = Passenger Cars 2 = LDT1 or SUVs 3 = LDT2 or PUTs
Note on B11: GREET is designed in the way through which many common cells are shared for simulations of passenger cars, sport utility vehicles, and pick-up trucks. Because of this, cars, SUVs, and PUTs cannot be simulated simultaneously. Each vehicle type needs to be simulated separately. If one vehicle type is selected, GREET generates results for the selected vehicle type. Before another vehicle type is simulated, results for the vehicle type already simulated need to be stored elsewhere outside of the GREET model. Make sure when doing a Total Energy Cycle simulation, to have the corresponding vehicle types chosen in both GREET 1 and GREET 2. 1 = Passenger Cars 2 = LDT1 or SUVs 3 = LDT2 or PUTs
Note on B14: GREET is designed in the way through which many common cells are shared for simulations of passenger cars, sport utility vehicles, and pick-up trucks. Because of this, cars, SUVs, and PUTs cannot be simulated simultaneously. Each vehicle type needs to be simulated separately. If one vehicle type is selected, GREET generates results for the selected vehicle type. Before another vehicle type is simulated, results for the vehicle type already simulated need to be stored elsewhere outside of the GREET model. Make sure when doing a Total Energy Cycle simulation, to have the corresponding vehicle types chosen in both GREET 1 and GREET 2. 1 = Passenger Cars 2 = LDT1 or SUVs 3 = LDT2 or PUTs
Note on A45: Based on Kelly, J., Dai, Q., and Elgowainy,A. 2016, Vehicle Materials: Fuel Cell Vehicle Material Composition Update,Systems Assessment Group, Argonne National Laboratory, Argonne, Ill.
Note on A73: Lead-acid battery is always installed in HEV and FCV for starter purpose.
Note on C110: From Autonomie MY2010 average results includes both battery and packaging
Note on E110: J.B. Dunn, L. Gaines, M. Barnes, J. Sullivan and M. Wang, 2012. "Material and Energy Flows in the Materials Production, Assembly, and End of Life Stages of the Automotive Lithium Ion Battery Life Cycle," ANL/ESD/12-3 Table 1.
Note on C111: From Autonomie MY2010 average results includes both battery and packaging
Note on E111: J.B. Dunn, L. Gaines, M. Barnes, J. Sullivan and M. Wang, 2012. "Material and Energy Flows in the Materials Production, Assembly, and End of Life Stages of the Automotive Lithium Ion Battery Life Cycle," ANL/ESD/12-3 Table 1.
Note on C116: Based on Kalhammer, F.R., B.M. Kopf, D.H. Swan, V.P. Roan, and M.P. Walsh, 2007, Status and Prospects for Zero Emissions Vehicle Technology: Report of the ARB Independent Expert Panel 2007, California Air Resources Board, Sacramento, Calif. Table 3-9
Note on E116: From Autonomie MY2010 average results includes both battery and packaging
Note on C117: Based on Kalhammer, F.R., B.M. Kopf, D.H. Swan, V.P. Roan, and M.P. Walsh, 2007, Status and Prospects for Zero Emissions Vehicle Technology: Report of the ARB Independent Expert Panel 2007, California Air Resources Board, Sacramento, Calif. Table 3-9
Note on E117: From Autonomie MY2010 average results includes both battery and packaging
Note on A124: Based on Burnham, A., M. Wang, and Y. Wu, 2006, Development and Applications of GREET 2.7 — The Transportation Vehicle-Cycle Model, ANL/ESD/06-5, Center for Transportation Research, Argonne National Laboratory, Argonne, Ill. Section 4.6 Tire and Fluid Replacement
Note on B130: Assumed to be the same as Li-Ion
Note on B131: Assumed to be the same as Li-Ion
Note on B132: J.B. Dunn, L. Gaines, M. Barnes, J. Sullivan and M. Wang, 2012. "Material and Energy Flows in the Materials Production, Assembly, and End of Life Stages of the Automotive Lithium Ion Battery Life Cycle," ANL/ESD/12-3
Note on B135: Data from "Characterization of automotive paints: an environmental impact analysis" values in the paper were converted from electrical energy to primary energy
Note on B136: Data is based on from Table A-2 of "Energy-Consumption and Carbon-Emission Analysis of Vehicle and Component Manufacturing" Sullivan et al 2010 Calculations in Listofprocesses_ajb_020112,xls
Note on B137: Data is based on from Table A-2 of "Energy-Consumption and Carbon-Emission Analysis of Vehicle and Component Manufacturing" Sullivan et al 2010 Calculations in Listofprocesses_ajb_020112,xls
Note on B138: Data is based on from Table A-2 of "Energy-Consumption and Carbon-Emission Analysis of Vehicle and Component Manufacturing" Sullivan et al 2010 Calculations in Listofprocesses_ajb_020112,xls
Note on B139: Data is based on from Table A-2 of "Energy-Consumption and Carbon-Emission Analysis of Vehicle and Component Manufacturing" Sullivan et al 2010 Calculations in Listofprocesses_ajb_020112,xls
Note on B140: Data is based on from Table A-2 of "Energy-Consumption and Carbon-Emission Analysis of Vehicle and Component Manufacturing" Sullivan et al 2010 Calculations in Listofprocesses_ajb_020112,xls
Note on B141: Data is based on from Table A-2 of "Energy-Consumption and Carbon-Emission Analysis of Vehicle and Component Manufacturing" Sullivan et al 2010 Calculations in Listofprocesses_ajb_020112,xls
Note on B142: Source: Life-cycle energy savings potenital from aluminum-intensive vehicles. F. Stodolsky, etc. Electricity use is 1.1 MJ/kg of vehicle. Use conventional ICEV to calculate
Note on A148: Based on Burnham, A., M. Wang, and Y. Wu, 2006, Development and Applications of GREET 2.7 — The Transportation Vehicle-Cycle Model, ANL/ESD/06-5, Center for Transportation Research, Argonne National Laboratory, Argonne, Ill. Section 8.2 Total Energy-Cycle Results
Note on D149: Assumed to be similar to HEV
Note on E149: Assumed to be similar to FCV
Note on A152: Based on Burnham, A., M. Wang, and Y. Wu, 2006, Development and Applications of GREET 2.7 — The Transportation Vehicle-Cycle Model, ANL/ESD/06-5, Center for Transportation Research, Argonne National Laboratory, Argonne, Ill. Section 8.2 Total Energy-Cycle Results
Note on D153: Assumed to be similar to HEV
Note on E153: Assumed to be similar to FCV

## Battery_Sum_AlSmeltingCoal
Summary of Energy Consumption and Emissions for Battery | [5 empty] | Sheet from GREET2 2018 With Aluminum Smelting Mostly from Coal
1) Key Input Parameters (from the Vehi_Inputs and Mat_Inputs sheet)
Battery Type for Hybrid Electric Vehicle, Plug-in Hybrid Electric Vehicle, Electric Vehicle and Fuel Cell Vehicle Simulation
HEV | 1 | 1 -- Ni-MH
PHEV | 2 | 2 -- Li Ion
EV | 2
FCV | 1
Peak Battery Power Output (High Power Applications), kilowatts
| Ni-MH | Li-Ion
HEV: Conventional Material | 32.319 | 32.319
HEV: Lightweight Material | 27.3168 | 27.3168
FCV: Conventional Material | 38.304 | 38.304
FCV: Lightweight Material | 34.146 | 34.146
Peak Battery Energy Output (High Energy Applications), kilowatt-hours
| Ni-MH | Li-Ion
PHEV: Conventional Material | 15.2734 | 15.2734
PHEV: Lightweight Material | 11.9198 | 11.9198
EV: Conventional Material | 26.9146 | 26.9146
EV: Lightweight Material | 21.685 | 21.685
Battery Replacements During Lifetime of Vehicle
| Lead-Acid | Ni-MH | Li-Ion
ICEV | 2
HEV | 2 | 0 | 0
PHEV | 2 | 0 | 0
EV | 2 | 0 | 0
FCV | 2 | 0 | 0
Battery Specific Power: W/kg
| Ni-MH | Li-Ion
HEV | 800 | 1995.1402
FCV | 800 | 1995.1402
Battery Specific Energy: Wh/kg
| Ni-MH | Li-Ion
HEV | 53 | 140.555
FCV | 65 | 142.623
Battery Weight: lb per Vehicle
| ICEV: Conventional Material | ICEV: Lightweight Material | HEV: Conventional Material | HEV: Lightweight Material | PHEV: Conventional Material | PHEV: Lightweight Material | EV: Conventional Material | EV: Lightweight Material | FCV: Conventional Material | FCV: Lightweight Material
Lead-Acid | 36 | 23.4 | 22.1 | 14.365 | 22.1 | 14.365 | 22.1 | 14.365 | 22.1 | 14.365
Ni-MH |  |  | 89.0631 | 75.2783 | 635.3149 | 495.8206 | 912.86 | 735.4875 | 105.5562 | 94.0978
Li-Ion |  |  | 35.712 | 30.1847 | 239.5623 | 186.9623 | 416.0331 | 335.1961 | 42.3253 | 37.7308
Battery Material Composition, % by wt
| ICEV: Conventional Material | ICEV: Lightweight Material | HEV: Conventional Material | HEV: Lightweight Material | PHEV: Conventional Material | PHEV: Lightweight Material | EV: Conventional Material | EV: Lightweight Material | FCV: Conventional Material | FCV: Lightweight Material
Lead-Acid
Plastic (polypropylene) | 6.1% | 6.1% | 6.1% | 6.1% | 6.1% | 6.1% | 6.1% | 6.1% | 6.1% | 6.1%
Lead | 69% | 69% | 69% | 69% | 69% | 69% | 69% | 69% | 69% | 69%
Sulfuric Acid | 7.9% | 7.9% | 7.9% | 7.9% | 7.9% | 7.9% | 7.9% | 7.9% | 7.9% | 7.9%
Fiberglass | 2.1% | 2.1% | 2.1% | 2.1% | 2.1% | 2.1% | 2.1% | 2.1% | 2.1% | 2.1%
Water | 14.1% | 14.1% | 14.1% | 14.1% | 14.1% | 14.1% | 14.1% | 14.1% | 14.1% | 14.1%
Others | 0.8% | 0.8% | 0.8% | 0.8% | 0.8% | 0.8% | 0.8% | 0.8% | 0.8% | 0.8%
Ni-MH
Iron |  |  | 12% | 12% | 12% | 12% | 12% | 12% | 12% | 12%
Steel |  |  | 23.7% | 23.7% | 23.7% | 23.7% | 23.7% | 23.7% | 23.7% | 23.7%
Aluminum |  |  | 0.5% | 0.5% | 0.5% | 0.5% | 0.5% | 0.5% | 0.5% | 0.5%
Copper |  |  | 3.9% | 3.9% | 3.9% | 3.9% | 3.9% | 3.9% | 3.9% | 3.9%
Magnesium |  |  | 1% | 1% | 1% | 1% | 1% | 1% | 1% | 1%
Cobalt |  |  | 1.8% | 1.8% | 1.8% | 1.8% | 1.8% | 1.8% | 1.8% | 1.8%
Nickel |  |  | 28.2% | 28.2% | 28.2% | 28.2% | 28.2% | 28.2% | 28.2% | 28.2%
Rare Earth Metals |  |  | 6.3% | 6.3% | 6.3% | 6.3% | 6.3% | 6.3% | 6.3% | 6.3%
Average Plastic |  |  | 22.5% | 22.5% | 22.5% | 22.5% | 22.5% | 22.5% | 22.5% | 22.5%
Rubber |  |  | 0.1% | 0.1% | 0.1% | 0.1% | 0.1% | 0.1% | 0.1% | 0.1%
Li-Ion
Active Material |  |  | 16.26% | 16.26% | 24.78% | 24.78% | 25.17% | 25.17% | 16.26% | 16.26%
Graphite/Carbon |  |  | 10.25% | 10.25% | 15.35% | 15.35% | 15.75% | 15.75% | 10.25% | 10.25%
Silicon |  |  | 0% | 0% | 0% | 0% | 0% | 0% | 0% | 0%
Binder |  |  | 1.396% | 1.396% | 2.112% | 2.112% | 2.153% | 2.153% | 1.396% | 1.396%
Copper |  |  | 23.21% | 23.21% | 16.44% | 16.44% | 11.73% | 11.73% | 23.21% | 23.21%
Wrought Aluminum |  |  | 19.53% | 19.53% | 18.65% | 18.65% | 23.85% | 23.85% | 19.53% | 19.53%
Cast Aluminum |  |  | 0% | 0% | 0% | 0% | 0% | 0% | 0% | 0%
Electrolyte: LiPF6 |  |  | 1.252% | 1.252% | 1.65% | 1.65% | 1.613% | 1.613% | 1.252% | 1.252%
Electrolyte: Ethylene Carbonate |  |  | 3.496% | 3.496% | 4.607% | 4.607% | 4.502% | 4.502% | 3.496% | 3.496%
Electrolyte: Dimethyl Carbonate |  |  | 3.496% | 3.496% | 4.607% | 4.607% | 4.502% | 4.502% | 3.496% | 3.496%
Plastic: Polypropylene |  |  | 1.544% | 1.544% | 1.351% | 1.351% | 1.104% | 1.104% | 1.544% | 1.544%
Plastic: Polyethylene |  |  | 0.4844% | 0.4844% | 0.3645% | 0.3645% | 0.3611% | 0.3611% | 0.4844% | 0.4844%
Plastic: Polyethylene Terephthalate |  |  | 0.2594% | 0.2594% | 0.2157% | 0.2157% | 0.2059% | 0.2059% | 0.2594% | 0.2594%
Steel |  |  | 1.279% | 1.279% | 1.008% | 1.008% | 0.6188% | 0.6188% | 1.279% | 1.279%
Thermal Insulation |  |  | 0.919% | 0.919% | 0.439% | 0.439% | 0.4851% | 0.4851% | 0.919% | 0.919%
Coolant: Glycol |  |  | 7.044% | 7.044% | 3.45% | 3.45% | 4.301% | 4.301% | 7.044% | 7.044%
Electronic Parts |  |  | 9.571% | 9.571% | 4.976% | 4.976% | 3.656% | 3.656% | 9.571% | 9.571%
2) Calculations of Energy Consumption and Emissions for Each Battery Type: per-vehicle lifetime
2.1) Lead-Acid Battery
| ICEV: Conventional Material | ICEV: Lightweight Material | HEV: Conventional Material | HEV: Lightweight Material | PHEV: Conventional Material | PHEV: Lightweight Material | EV: Conventional Material | EV: Lightweight Material | FCV: Conventional Material | FCV: Lightweight Material
Weight by Materials: lb per battery
Plastic (polypropylene) | 2.196 | 1.4274 | 1.3481 | 0.87627 | 1.3481 | 0.87627 | 1.3481 | 0.87627 | 1.3481 | 0.87627
Lead | 24.84 | 16.146 | 15.249 | 9.9119 | 15.249 | 9.9119 | 15.249 | 9.9119 | 15.249 | 9.9119
Sulfuric Acid | 2.844 | 1.8486 | 1.7459 | 1.1348 | 1.7459 | 1.1348 | 1.7459 | 1.1348 | 1.7459 | 1.1348
Fiberglass | 0.756 | 0.4914 | 0.4641 | 0.30167 | 0.4641 | 0.30167 | 0.4641 | 0.30167 | 0.4641 | 0.30167
Water | 5.076 | 3.2994 | 3.1161 | 2.0255 | 3.1161 | 2.0255 | 3.1161 | 2.0255 | 3.1161 | 2.0255
Others | 0.288 | 0.1872 | 0.1768 | 0.11492 | 0.1768 | 0.11492 | 0.1768 | 0.11492 | 0.1768 | 0.11492
Energy use: mmBtu per vehicle lifetime
Total energy | 0.78065 | 0.50743 | 0.47924 | 0.3115 | 0.47924 | 0.3115 | 0.47924 | 0.3115 | 0.47924 | 0.3115
Fossil fuels | 0.74473 | 0.48407 | 0.45718 | 0.29717 | 0.45718 | 0.29717 | 0.45718 | 0.29717 | 0.45718 | 0.29717
Coal | 0.375 | 0.24375 | 0.23021 | 0.14964 | 0.23021 | 0.14964 | 0.23021 | 0.14964 | 0.23021 | 0.14964
Natural gas | 0.30177 | 0.19615 | 0.18526 | 0.12042 | 0.18526 | 0.12042 | 0.18526 | 0.12042 | 0.18526 | 0.12042
Petroleum | 0.067952 | 0.044169 | 0.041715 | 0.027115 | 0.041715 | 0.027115 | 0.041715 | 0.027115 | 0.041715 | 0.027115
Water consumption | 32.9212 | 21.3988 | 20.21 | 13.1365 | 20.21 | 13.1365 | 20.21 | 13.1365 | 20.21 | 13.1365
Total Emissions: grams per vehicle lifetime
VOC | 23.6854 | 15.3955 | 14.5402 | 9.4511 | 14.5402 | 9.4511 | 14.5402 | 9.4511 | 14.5402 | 9.4511
CO | 41.6241 | 27.0557 | 25.5526 | 16.6092 | 25.5526 | 16.6092 | 25.5526 | 16.6092 | 25.5526 | 16.6092
NOx | 52.2226 | 33.9447 | 32.0589 | 20.8383 | 32.0589 | 20.8383 | 32.0589 | 20.8383 | 32.0589 | 20.8383
PM10 | 51.7108 | 33.612 | 31.7447 | 20.6341 | 31.7447 | 20.6341 | 31.7447 | 20.6341 | 31.7447 | 20.6341
PM2.5 | 25.3312 | 16.4653 | 15.5506 | 10.1079 | 15.5506 | 10.1079 | 15.5506 | 10.1079 | 15.5506 | 10.1079
SOx | 605.4755 | 393.5591 | 371.6947 | 241.6015 | 371.6947 | 241.6015 | 371.6947 | 241.6015 | 371.6947 | 241.6015
BC | 0.31296 | 0.20342 | 0.19212 | 0.12488 | 0.19212 | 0.12488 | 0.19212 | 0.12488 | 0.19212 | 0.12488
OC | 0.54159 | 0.35203 | 0.33247 | 0.21611 | 0.33247 | 0.21611 | 0.33247 | 0.21611 | 0.33247 | 0.21611
CH4 | 194.5688 | 126.4697 | 119.4436 | 77.6384 | 119.4436 | 77.6384 | 119.4436 | 77.6384 | 119.4436 | 77.6384
N2O | 0.73908 | 0.4804 | 0.45371 | 0.29491 | 0.45371 | 0.29491 | 0.45371 | 0.29491 | 0.45371 | 0.29491
CO2 | 35798.4821 | 23269.0133 | 21976.2904 | 14284.5887 | 21976.2904 | 14284.5887 | 21976.2904 | 14284.5887 | 21976.2904 | 14284.5887
CO2 (VOC, CO, CO2) | 35937.7108 | 23359.512 | 22061.7614 | 14340.1449 | 22061.7614 | 14340.1449 | 22061.7614 | 14340.1449 | 22061.7614 | 14340.1449
GHGs | 41970.6309 | 27280.9101 | 25765.304 | 16747.4476 | 25765.304 | 16747.4476 | 25765.304 | 16747.4476 | 25765.304 | 16747.4476
Urban Emissions: grams per vehicle lifetime
VOC | 0.30801 | 0.20021 | 0.18909 | 0.12291 | 0.18909 | 0.12291 | 0.18909 | 0.12291 | 0.18909 | 0.12291
CO | 1.4523 | 0.94403 | 0.89158 | 0.57953 | 0.89158 | 0.57953 | 0.89158 | 0.57953 | 0.89158 | 0.57953
NOx | 3.0757 | 1.9992 | 1.8881 | 1.2273 | 1.8881 | 1.2273 | 1.8881 | 1.2273 | 1.8881 | 1.2273
PM10 | 0.26668 | 0.17334 | 0.16371 | 0.10641 | 0.16371 | 0.10641 | 0.16371 | 0.10641 | 0.16371 | 0.10641
PM2.5 | 0.1997 | 0.1298 | 0.12259 | 0.079684 | 0.12259 | 0.079684 | 0.12259 | 0.079684 | 0.12259 | 0.079684
SOx | 8.3193 | 5.4075 | 5.1071 | 3.3196 | 5.1071 | 3.3196 | 5.1071 | 3.3196 | 5.1071 | 3.3196
BC | 0.013347 | 0.0086757 | 0.0081938 | 0.0053259 | 0.0081938 | 0.0053259 | 0.0081938 | 0.0053259 | 0.0081938 | 0.0053259
OC | 0.037068 | 0.024094 | 0.022756 | 0.014791 | 0.022756 | 0.014791 | 0.022756 | 0.014791 | 0.022756 | 0.014791
2.2) Ni-MH Battery
| ICEV: Conventional Material | ICEV: Lightweight Material | HEV: Conventional Material | HEV: Lightweight Material | PHEV: Conventional Material | PHEV: Lightweight Material | EV: Conventional Material | EV: Lightweight Material | FCV: Conventional Material | FCV: Lightweight Material
Weight by Materials: lb per battery
Iron |  |  | 10.6876 | 9.0334 | 76.2378 | 59.4985 | 109.5432 | 88.2585 | 12.6667 | 11.2917
Steel |  |  | 21.108 | 17.841 | 150.5696 | 117.5095 | 216.3478 | 174.3105 | 25.0168 | 22.3012
Aluminum |  |  | 0.44532 | 0.37639 | 3.1766 | 2.4791 | 4.5643 | 3.6774 | 0.52778 | 0.47049
Copper |  |  | 3.4735 | 2.9359 | 24.7773 | 19.337 | 35.6015 | 28.684 | 4.1167 | 3.6698
Magnesium |  |  | 0.89063 | 0.75278 | 6.3531 | 4.9582 | 9.1286 | 7.3549 | 1.0556 | 0.94098
Cobalt |  |  | 1.6031 | 1.355 | 11.4357 | 8.9248 | 16.4315 | 13.2388 | 1.9 | 1.6938
Nickel |  |  | 25.1158 | 21.2285 | 179.1588 | 139.8214 | 257.4265 | 207.4075 | 29.7669 | 26.5356
Rare Earth Metals |  |  | 5.611 | 4.7425 | 40.0248 | 31.2367 | 57.5102 | 46.3357 | 6.65 | 5.9282
Average Plastic |  |  | 20.0392 | 16.9376 | 142.9459 | 111.5596 | 205.3935 | 165.4847 | 23.7502 | 21.172
Rubber |  |  | 0.089063 | 0.075278 | 0.63531 | 0.49582 | 0.91286 | 0.73549 | 0.10556 | 0.094098
Energy use: mmBtu per vehicle lifetime
Total energy |  |  | 3.2629 | 2.7579 | 23.2754 | 18.1649 | 33.4436 | 26.9453 | 3.8672 | 3.4474
Fossil fuels |  |  | 2.9637 | 2.505 | 21.1408 | 16.499 | 30.3764 | 24.4741 | 3.5125 | 3.1312
Coal |  |  | 0.99333 | 0.83959 | 7.0858 | 5.53 | 10.1813 | 8.203 | 1.1773 | 1.0495
Natural gas |  |  | 1.5696 | 1.3266 | 11.1962 | 8.7379 | 16.0874 | 12.9616 | 1.8602 | 1.6583
Petroleum |  |  | 0.40077 | 0.33874 | 2.8588 | 2.2311 | 4.1077 | 3.3096 | 0.47498 | 0.42342
Water consumption |  |  | 444.0011 | 375.2804 | 3167.1987 | 2471.7857 | 4550.8285 | 3666.5836 | 526.2235 | 469.1005
Total Emissions: grams per vehicle lifetime
VOC |  |  | 66.3642 | 56.0926 | 473.3965 | 369.4542 | 680.2056 | 548.0389 | 78.6539 | 70.1158
CO |  |  | 380.6953 | 321.7728 | 2715.6186 | 2119.3577 | 3901.9701 | 3143.8011 | 451.1944 | 402.2161
NOx |  |  | 421.0502 | 355.8818 | 3003.483 | 2344.0165 | 4315.5915 | 3477.0542 | 499.0225 | 444.8523
PM10 |  |  | 177.0236 | 149.6246 | 1262.7648 | 985.503 | 1814.4192 | 1461.87 | 209.8057 | 187.0308
PM2.5 |  |  | 68.2712 | 57.7044 | 486.9995 | 380.0704 | 699.7513 | 563.7867 | 80.914 | 72.1305
SOx |  |  | 8172.2771 | 6907.4061 | 58295.4132 | 45495.65 | 83762.482 | 67487.084 | 9685.6617 | 8634.2576
BC |  |  | 6.2739 | 5.3029 | 44.7537 | 34.9273 | 64.3049 | 51.8102 | 7.4357 | 6.6286
OC |  |  | 3.9793 | 3.3634 | 28.3853 | 22.1528 | 40.7858 | 32.861 | 4.7162 | 4.2042
CH4 |  |  | 562.3172 | 475.284 | 4011.1845 | 3130.4597 | 5763.5198 | 4643.6439 | 666.45 | 594.1051
N2O |  |  | 5.3148 | 4.4922 | 37.9118 | 29.5876 | 54.4741 | 43.8895 | 6.299 | 5.6152
CO2 |  |  | 195182.8441 | 164973.2577 | 1392300.3911 | 1086596.8327 | 2000543.9545 | 1611829.9585 | 231327.8153 | 206216.5722
CO2 (VOC, CO, CO2) |  |  | 195987.9146 | 165653.7227 | 1398043.211 | 1091078.7175 | 2008795.596 | 1618478.2718 | 232281.9729 | 207067.1534
GHGs |  |  | 222959.0732 | 188450.3979 | 1590436.9373 | 1241229.0837 | 2285238.8897 | 1841207.4858 | 264247.7905 | 235562.9974
Urban Emissions: grams per vehicle lifetime
VOC |  |  | 2.0128 | 1.7013 | 14.3582 | 11.2056 | 20.6307 | 16.6221 | 2.3856 | 2.1266
CO |  |  | 8.941 | 7.5572 | 63.7791 | 49.7753 | 91.6417 | 73.8354 | 10.5968 | 9.4465
NOx |  |  | 19.5468 | 16.5214 | 139.4334 | 108.8184 | 200.3466 | 161.4184 | 23.1666 | 20.6518
PM10 |  |  | 2.0319 | 1.7174 | 14.4938 | 11.3115 | 20.8257 | 16.7792 | 2.4081 | 2.1467
PM2.5 |  |  | 1.4951 | 1.2637 | 10.6649 | 8.3232 | 15.324 | 12.3465 | 1.772 | 1.5796
SOx |  |  | 63.9468 | 54.0494 | 456.1525 | 355.9963 | 655.4283 | 528.0759 | 75.7888 | 67.5617
BC |  |  | 0.097075 | 0.08205 | 0.69246 | 0.54042 | 0.99498 | 0.80165 | 0.11505 | 0.10256
OC |  |  | 0.23516 | 0.19877 | 1.6775 | 1.3092 | 2.4103 | 1.942 | 0.27871 | 0.24846
2.3) Li-Ion Battery
| ICEV: Conventional Material | ICEV: Lightweight Material | HEV: Conventional Material | HEV: Lightweight Material | PHEV: Conventional Material | PHEV: Lightweight Material | EV: Conventional Material | EV: Lightweight Material | FCV: Conventional Material | FCV: Lightweight Material
Weight by Materials: lb per battery
Active Material |  |  | 5.8075 | 4.9087 | 59.3739 | 46.3373 | 104.7012 | 84.3573 | 6.883 | 6.1358
Graphite/Carbon |  |  | 3.6617 | 3.095 | 36.7618 | 28.6901 | 65.5053 | 52.7773 | 4.3398 | 3.8687
Silicon |  |  | 0 | 0 | 0 | 0 | 0 | 0 | 0 | 0
Binder |  |  | 0.49838 | 0.42124 | 5.0598 | 3.9488 | 8.9582 | 7.2176 | 0.59067 | 0.52655
Copper |  |  | 8.2899 | 7.0068 | 39.3774 | 30.7314 | 48.8208 | 39.3348 | 9.8251 | 8.7585
Wrought Aluminum |  |  | 6.9754 | 5.8958 | 44.688 | 34.876 | 99.2328 | 79.9514 | 8.2671 | 7.3697
Cast Aluminum |  |  | 0 | 0 | 0 | 0 | 0 | 0 | 0 | 0
Electrolyte: LiPF6 |  |  | 0.44717 | 0.37796 | 3.9532 | 3.0852 | 6.7093 | 5.4057 | 0.52998 | 0.47245
Electrolyte: Ethylene Carbonate |  |  | 1.2483 | 1.0551 | 11.0358 | 8.6127 | 18.7298 | 15.0905 | 1.4795 | 1.3189
Electrolyte: Dimethyl Carbonate |  |  | 1.2483 | 1.0551 | 11.0358 | 8.6127 | 18.7298 | 15.0905 | 1.4795 | 1.3189
Plastic: Polypropylene |  |  | 0.55154 | 0.46617 | 3.2357 | 2.5252 | 4.592 | 3.6997 | 0.65367 | 0.58272
Plastic: Polyethylene |  |  | 0.17299 | 0.14622 | 0.87318 | 0.68146 | 1.5021 | 1.2102 | 0.20503 | 0.18277
Plastic: Polyethylene Terephthalate |  |  | 0.092651 | 0.078311 | 0.51672 | 0.40327 | 0.85672 | 0.69026 | 0.10981 | 0.097889
Steel |  |  | 0.45662 | 0.38595 | 2.4141 | 1.884 | 2.5743 | 2.0741 | 0.54118 | 0.48243
Thermal Insulation |  |  | 0.3282 | 0.2774 | 1.0517 | 0.82078 | 2.0183 | 1.6262 | 0.38898 | 0.34675
Coolant: Glycol |  |  | 2.5154 | 2.1261 | 8.2657 | 6.4508 | 17.8923 | 14.4157 | 2.9812 | 2.6576
Electronic Parts |  |  | 3.4179 | 2.8889 | 11.9195 | 9.3024 | 15.2101 | 12.2547 | 4.0508 | 3.6111
Energy use: mmBtu per vehicle lifetime
Total energy |  |  | 2.6542 | 2.2434 | 18.0318 | 14.0726 | 32.0506 | 25.8231 | 3.1538 | 2.8115
Fossil fuels |  |  | 2.4301 | 2.054 | 16.5996 | 12.9549 | 29.6627 | 23.8992 | 2.8879 | 2.5744
Coal |  |  | 0.96652 | 0.81693 | 6.3738 | 4.9744 | 11.987 | 9.6579 | 1.1466 | 1.0221
Natural gas |  |  | 1.2456 | 1.0528 | 8.4979 | 6.632 | 14.5584 | 11.7296 | 1.4828 | 1.3218
Petroleum |  |  | 0.21804 | 0.18429 | 1.7279 | 1.3485 | 3.1174 | 2.5117 | 0.25847 | 0.23041
Water consumption |  |  | 266.606 | 225.3418 | 1994.0929 | 1556.2554 | 3586.9267 | 2889.9719 | 316.5601 | 282.1967
Total Emissions: grams per vehicle lifetime
VOC |  |  | 40.5711 | 34.2917 | 249.3931 | 194.6345 | 458.6617 | 369.5418 | 48.1689 | 42.9401
CO |  |  | 101.311 | 85.6305 | 722.99 | 564.2451 | 1234.6777 | 994.7747 | 120.405 | 107.3348
NOx |  |  | 223.8723 | 189.2223 | 1675.4761 | 1307.5964 | 2939.5802 | 2368.4076 | 265.8388 | 236.9813
PM10 |  |  | 87.8337 | 74.2392 | 767.6601 | 599.1071 | 1396.9429 | 1125.5111 | 104.1394 | 92.8348
PM2.5 |  |  | 31.7274 | 26.8168 | 258.8693 | 202.0301 | 476.0508 | 383.5522 | 37.6319 | 33.5469
SOx |  |  | 1900.4285 | 1606.2881 | 15185.2415 | 11851.0599 | 25814.1591 | 20798.3608 | 2252.7108 | 2008.1731
BC |  |  | 2.4098 | 2.0368 | 19.2796 | 15.0465 | 33.4308 | 26.935 | 2.8604 | 2.5499
OC |  |  | 3.1664 | 2.6763 | 23.6378 | 18.4477 | 41.4896 | 33.428 | 3.7629 | 3.3544
CH4 |  |  | 410.8967 | 347.2998 | 2785.6362 | 2174.0017 | 4941.7063 | 3981.5123 | 488.4578 | 435.4344
N2O |  |  | 3.7181 | 3.1427 | 25.1698 | 19.6434 | 45.0467 | 36.2939 | 4.4205 | 3.9407
CO2 |  |  | 186673.1313 | 157780.6427 | 1260434.6479 | 983684.4872 | 2285791.5322 | 1841652.7476 | 221743.7554 | 197672.8872
CO2 (VOC, CO, CO2) |  |  | 186958.7808 | 158022.0806 | 1262348.0503 | 985177.7691 | 2289161.2357 | 1844367.7037 | 222083.0898 | 197975.3859
GHGs |  |  | 202099.4707 | 170819.3577 | 1364301.3751 | 1064745.4834 | 2475362.0231 | 1994388.905 | 240075.3498 | 214014.5388
Urban Emissions: grams per vehicle lifetime
VOC |  |  | 1.5871 | 1.3415 | 11.22 | 8.7565 | 19.8396 | 15.9847 | 1.8854 | 1.6807
CO |  |  | 7.6941 | 6.5033 | 50.6838 | 39.5553 | 88.2436 | 71.0975 | 9.1436 | 8.151
NOx |  |  | 20.7335 | 17.5245 | 136.0548 | 106.1816 | 247.8178 | 199.6658 | 24.6159 | 21.9438
PM10 |  |  | 2.5088 | 2.1205 | 16.4021 | 12.8007 | 30.6485 | 24.6934 | 2.9765 | 2.6534
PM2.5 |  |  | 1.8138 | 1.533 | 11.8551 | 9.2521 | 22.0909 | 17.7986 | 2.152 | 1.9184
SOx |  |  | 85.9131 | 72.6158 | 557.9859 | 435.4704 | 1053.9936 | 849.1983 | 101.9266 | 90.8622
BC |  |  | 0.10274 | 0.086837 | 0.67928 | 0.53013 | 1.2384 | 0.99779 | 0.12191 | 0.10868
OC |  |  | 0.23438 | 0.1981 | 1.528 | 1.1925 | 2.7492 | 2.215 | 0.27815 | 0.24796
3) Summary of Energy Consumption and Emissions for Battery: per-vehicle lifetime
| ICEV: Conventional Material | ICEV: Lightweight Material | HEV: Conventional Material | HEV: Lightweight Material | PHEV: Conventional Material | PHEV: Lightweight Material | EV: Conventional Material | EV: Lightweight Material | FCV: Conventional Material | FCV: Lightweight Material
Energy use: mmBtu per vehicle lifetime
Total energy | 0.78065 | 0.50743 | 3.7422 | 3.0694 | 18.511 | 14.3841 | 32.5299 | 26.1346 | 4.3464 | 3.7589
Fossil fuels | 0.74473 | 0.48407 | 3.4208 | 2.8021 | 17.0568 | 13.2521 | 30.1199 | 24.1963 | 3.9697 | 3.4284
Coal | 0.375 | 0.24375 | 1.2235 | 0.98922 | 6.6041 | 5.124 | 12.2172 | 9.8075 | 1.4075 | 1.1991
Natural gas | 0.30177 | 0.19615 | 1.7548 | 1.4471 | 8.6831 | 6.7524 | 14.7436 | 11.85 | 2.0455 | 1.7787
Petroleum | 0.067952 | 0.044169 | 0.44248 | 0.36585 | 1.7697 | 1.3757 | 3.1591 | 2.5388 | 0.5167 | 0.45054
Water consumption | 32.9212 | 21.3988 | 464.211 | 388.4169 | 2014.3028 | 1569.3919 | 3607.1367 | 2903.1084 | 546.4334 | 482.237
Total Emissions: grams per vehicle lifetime
VOC | 23.6854 | 15.3955 | 80.9044 | 65.5437 | 263.9333 | 204.0857 | 473.2019 | 378.993 | 93.1941 | 79.5669
CO | 41.6241 | 27.0557 | 406.2478 | 338.382 | 748.5426 | 580.8543 | 1260.2303 | 1011.3839 | 476.747 | 418.8252
NOx | 52.2226 | 33.9447 | 453.1091 | 376.7201 | 1707.535 | 1328.4347 | 2971.6391 | 2389.2459 | 531.0813 | 465.6905
PM10 | 51.7108 | 33.612 | 208.7683 | 170.2587 | 799.4047 | 619.7411 | 1428.6876 | 1146.1451 | 241.5504 | 207.6648
PM2.5 | 25.3312 | 16.4653 | 83.8217 | 67.8123 | 274.4198 | 212.1379 | 491.6014 | 393.66 | 96.4645 | 82.2384
SOx | 605.4755 | 393.5591 | 8543.9717 | 7149.0076 | 15556.9361 | 12092.6614 | 26185.8537 | 21039.9623 | 10057.3564 | 8875.8592
BC | 0.31296 | 0.20342 | 6.466 | 5.4277 | 19.4718 | 15.1713 | 33.6229 | 27.0599 | 7.6279 | 6.7534
OC | 0.54159 | 0.35203 | 4.3117 | 3.5795 | 23.9703 | 18.6638 | 41.8221 | 33.6441 | 5.0486 | 4.4203
CH4 | 194.5688 | 126.4697 | 681.7608 | 552.9224 | 2905.0798 | 2251.6401 | 5061.15 | 4059.1506 | 785.8936 | 671.7434
N2O | 0.73908 | 0.4804 | 5.7685 | 4.7871 | 25.6236 | 19.9383 | 45.5004 | 36.5889 | 6.7527 | 5.9101
CO2 | 35798.4821 | 23269.0133 | 217159.1345 | 179257.8465 | 1282410.9383 | 997969.076 | 2307767.8226 | 1855937.3363 | 253304.1056 | 220501.1609
CO2 (VOC, CO, CO2) | 35937.7108 | 23359.512 | 218049.676 | 179993.8676 | 1284409.8116 | 999517.914 | 2311222.997 | 1858707.8486 | 254343.7342 | 221407.2983
GHGs | 41970.6309 | 27280.9101 | 248724.3772 | 205197.8455 | 1390066.6791 | 1081492.931 | 2501127.327 | 2011136.3526 | 290013.0944 | 252310.445
Urban Emissions: grams per vehicle lifetime
VOC | 0.30801 | 0.20021 | 2.2019 | 1.8242 | 11.4091 | 8.8794 | 20.0287 | 16.1076 | 2.5747 | 2.2495
CO | 1.4523 | 0.94403 | 9.8326 | 8.1367 | 51.5753 | 40.1348 | 89.1351 | 71.677 | 11.4883 | 10.026
NOx | 3.0757 | 1.9992 | 21.4349 | 17.7487 | 137.9429 | 107.4089 | 249.706 | 200.8931 | 25.0547 | 21.8791
PM10 | 0.26668 | 0.17334 | 2.1956 | 1.8238 | 16.5658 | 12.9071 | 30.8122 | 24.7998 | 2.5718 | 2.2531
PM2.5 | 0.1997 | 0.1298 | 1.6177 | 1.3434 | 11.9777 | 9.3318 | 22.2135 | 17.8783 | 1.8945 | 1.6593
SOx | 8.3193 | 5.4075 | 69.0539 | 57.369 | 563.093 | 438.7901 | 1059.1007 | 852.5179 | 80.8959 | 70.8813
BC | 0.013347 | 0.0086757 | 0.10527 | 0.087376 | 0.68748 | 0.53546 | 1.2466 | 1.0031 | 0.12325 | 0.10789
OC | 0.037068 | 0.024094 | 0.25792 | 0.21356 | 1.5508 | 1.2073 | 2.772 | 2.2298 | 0.30147 | 0.26325

## LiMn2O4_AlSmeltingCoal
LiMn2O4 Production | [5 empty] | Sheet from GREET2 2018 With Aluminum Smelting Mostly from Coal
1) Key Input Parameters
1.1) Share of LiMn2O4 Sources
| Virgin Li2CO3 |  | Recyled Li2CO3 |  | Recyled LiMn2O4
| From Chile | From U.S. | via Hydrometallurgical | via Intermediate Physical | via Direct Physical
Share of LiMn2O4 Sources | 100% | 0% | 0% | 0% | 0%
1.2) NMP required during LiMn2O4 battery manufacturing process |  |  |  | 0.007 | ton NMP/ton LiMn2O4
1.3) Upstream Material Use: ton per ton of product |  |  | 0.065717
| Li2CO3 in Chile (ton/ton Li2CO3) | Li2CO3 in U.S. (ton/ton Li2CO3) | H2O2 (ton/ton H2O2) | Li via hydrometallurgical (ton/ton recovered Li) | Li2CO3 via hydrometallurgical (ton/ton Li2CO3) | Li2CO3 via intermediate physical (ton/ton Li2CO3) | Virgin LiMn2O4 Production (ton/ton LiMn2O4) | LiMn2O4 via direct physical (ton/ton LiMn2O4) | LiCoO2 via pyrometallurgical (ton/ton LiCoO2) | Co via pyrometallurgical (ton/ton Co) | Mn2O3 Production
H2 |  |  | 0.065717
Hydrochloric acid (HCl) | 0.04 | [7 empty] | 0.74
Soda Ash (Na2CO3) | 2.48 | 2.4 |  |  | 2 | 2
Concentrated Lithium Brine | 5.45
Lime | 0.09 | 1.9
Organic solvent | 0.02
Sulfuric acid (H2SO4) | 0.05
Alcohol | 0.00071
Citric Acid |  |  |  | 2.14
Hydrogen Peroxide (H2O2) |  |  |  | 2.5 |  |  |  |  | 0.23
NMP |  |  |  | 0.13
Lithium |  |  |  |  | 0.188
Limestone | [8 empty] | 0.51 | 0.86
Manganese in manganese ore | [10 empty] | 0.73
Li2CO3 | [6 empty] | 0.20434 | 0.01 | 0.38
Mn2O3 | [6 empty] | 0.87313
Type of Alcohol for Li2CO3 Production in Chile |  | Ethanol
2) Shares of Combustion Processes for Each stage
| Soda Ash (Na2CO3) in Chile | Concentrated Li Brine Production - Chile | Li2CO3 Production - Chile | Soda Ash (Na2CO3) in U.S. | Li2CO3 Production - U.S. (Nevada) | Hydrogen Peroxide Production | Hydrometallurgical: Li | Hydrometallurgical: Al | Hydrometallurgical: Cu | Intermediate Physical: Li2CO3 | Intermediate Physical: Al | Mn2O3 Production | LiMn2O4 Production | Direct Physical: LiMn2O4 | Direct Physical: Al | Pyrometallurgical: Firing Step | Pyrometallurgical: Smelting and Leaching | Pyrometallurgical: LiCoO2 | Co recycle by Intermediate Process
Resi. oil industrial boiler | 100% | 100% | 100% | 100% | 100% | 100% | 100% | 100% | 100% | 100% | 100% | 100% | 100% | 100% | 100% | 100% | 100% | 100% | 100%
Resi. Oil Conversion | 0% | 0% | 0% | 0% | 0% | 0% | 0% | 0% | 0% | 0% | 0% | 0% | 0% | 0% | 0% | 0% | 0% | 0% | 0%
Diesel off-road vehicle | 0% | 23% | 100% | 0% | 100% | 0% | 0% | 0% | 0% | 0% | 0% | 0% | 0% | 0% | 0% | 0% | 0% | 0% | 0%
Diesel stationary reciprocating engine | 0% | 77% | 0% | 0% | 0% | 0% | 0% | 0% | 0% | 0% | 0% | 0% | 0% | 0% | 0% | 0% | 0% | 0% | 0%
Diesel industrial boiler | 100% | 0% | 0% | 100% | 0% | 100% | 100% | 100% | 100% | 100% | 100% | 100% | 100% | 100% | 100% | 100% | 100% | 100% | 100%
Gasoline stationary recip engine | 100% | 100% | 100% | 100% | 100% | 100% | 100% | 100% | 100% | 100% | 100% | 100% | 100% | 100% | 100% | 100% | 100% | 100% | 100%
LPG industrial boiler | 100% | 100% | 100% | 100% | 100% | 100% | 100% | 100% | 100% | 100% | 100% | 100% | 100% | 100% | 100% | 100% | 100% | 100% | 100%
NG utility boiler | 100% | 0% | 0% | 100% | 0% | 100% | 15% | 100% | 100% | 100% | 100% | 0% | 0% | 100% | 100% | 100% | 74% | 86% | 100%
NG small industrial boiler | 0% | 100% | 0% | 0% | 0% | 0% | 0% | 0% | 0% | 0% | 0% | 0% | 0% | 0% | 0% | 0% | 0% | 0% | 0%
NG stationary recip engine | 0% | 0% | 0% | 0% | 0% | 0% | 0% | 0% | 0% | 0% | 0% | 0% | 0% | 0% | 0% | 0% | 0% | 0% | 0%
NG Conversion | 0% | 0% | 0% | 0% | 0% | 0% | 0% | 0% | 0% | 0% | 0% | 0% | 0% | 0% | 0% | 0% | 0% | 0% | 0%
NG Kiln | 0% | 0% | 0% | 0% | 0% | 0% | 0% | 0% | 0% | 0% | 0% | 100% | 100% | 0% | 0% | 0% | 0% | 0% | 0%
NG Dryer | 0% | 0% | 100% | 0% | 100% | 0% | 0% | 0% | 0% | 0% | 0% | 0% | 0% | 0% | 0% | 0% | 0% | 0% | 0%
NG Calciner | 0% | 0% | 0% | 0% | 0% | 0% | 85% | 0% | 0% | 0% | 0% | 0% | 0% | 0% | 0% | 0% | 26% | 14% | 0%
Coal industrial boiler | 0% | 100% | 100% | 0% | 100% | 100% | 100% | 100% | 100% | 100% | 100% | 100% | 100% | 100% | 100% | 100% | 100% | 100% | 100%
Coal Kiln | 100% | 0% | 0% | 100% | 0% | 0% | 0% | 0% | 0% | 0% | 0% | 0% | 0% | 0% | 0% | 0% | 0% | 0% | 0%
3) Calculations of Energy Consumption and Emissions for Each Stage
| Virgin Li2CO3 Production | [14 empty] | Recyled Li2CO3 Production | [11 empty] | Mn2O3 Production |  |  | LiMn2O4 Production |  |  | LiMn2O4 and LiCoO2 Recyle via Direct Physical |  |  |  | Li2CoO2 Recyle via Pyrometallurgical Process | [5 empty] | Co recycle by Intermediate Process
| Production in Chile | [8 empty] | Production in U.S. | [5 empty] | Hydrogen Peroxide Production |  | Li2CO3 Recyle via Hydrometallurgical Process | [5 empty] | Li2CO3 Recyle via Intermediate Physical | [9 empty] | LiMn2O4 and LiCoO2 Recycling |  | Al Recyling |  | Firing Step |  | Smelting and Leaching |  | LiCoO2 Recycling
| Soda Ash Production in Chile |  |  | Concentrated Li Brine Production - Chile |  |  | Li2CO3 Production - Chile |  |  | Soda Ash Production in U.S. |  |  | Li2CO3 Production - U.S. (Nevada) |  |  |  |  | Li Recyling |  | Al Recyling |  | Cu Recyling |  | LiCO3 Recycling |  | Al Recyling
| Combustion Emissions | Non-Combustion Emissions | Transportation | Combustion Emissions | Non-Combustion Emissions | Transportation | Combustion Emissions | Non-Combustion Emissions | Transportation | Combustion Emissions | Non-Combustion Emissions | Transportation | Combustion Emissions | Non-Combustion Emissions | Transportation | Combustion Emissions | Non-Combustion Emissions | Combustion Emissions | Non-Combustion Emissions | Combustion Emissions | Non-Combustion Emissions | Combustion Emissions | Non-Combustion Emissions | Combustion Emissions | Non-Combustion Emissions | Combustion Emissions | Non-Combustion Emissions | Combustion Emissions | Non-Combustion Emissions | Transportation | Combustion Emissions | Non-Combustion Emissions | Transportation | Combustion Emissions | Non-Combustion Emissions | Combustion Emissions | Non-Combustion Emissions | Combustion Emissions | Non-Combustion Emissions | Combustion Emissions | Non-Combustion Emissions | Combustion Emissions | Non-Combustion Emissions | Combustion Emissions | Non-Combustion Emissions
Energy inputs: mmBtu per ton | 4.65 |  |  | 0.13 |  |  | 10 |  |  | 4.65 |  |  | 39.2 |  |  | 4.08 |  | 9.33 |  | 1.09 |  | 0.37 |  | 4.4 |  | 0.54 |  | 2.57 |  |  | 13.2 |  |  | 2.4 |  | 2.4 |  | 2.4 |  | 1.52 |  | 3.3 |  | 0.54
Urban emission share | 0% |  |  | 0% |  |  | 0% |  |  | 0% |  |  | 0% |  |  | 0% |  | 0% |  | 0% |  | 0% |  | 0% |  | 0% |  | 0% |  |  | 0% |  |  | 0% |  | 0% |  | 0% |  | 0% |  | 0% |  | 0%
Shares of process fuels
Resid. oil | 8.7% | [8 empty] | 8.7% |  |  | 81.5% |  |  | 5.1%
Diesel | 0.37% |  |  | 100% |  |  | 59.9% |  |  | 0.37% |  |  | 13.5%
Gasoline | 0.03% | [8 empty] | 0.03%
LPG | 0% | [8 empty] | 0% |  |  | 5%
Natural gas | 0% | [5 empty] | 22.58% |  |  | 0% | [5 empty] | 52.4% |  | 66% |  | 57.9% | [7 empty] | 97.28% |  |  | 99.88% | [6 empty] | 100% |  | 100% |  | 100% |  | 100%
Coal | 90.9% | [8 empty] | 90.9%
Electricity | 0% |  |  | 0% |  |  | 17.52% |  |  | 0% |  |  | 0% |  |  | 42.5% |  | 34% |  | 42.1% |  | 100% |  | 100% |  | 100% |  | 2.724% |  |  | 0.12% |  |  | 100% |  | 100% |  | 0% |  | 0% |  | 0% |  | 0%
Energy use: mmBtu per ton of product
Resid. oil | 0.40455 |  |  | 0 |  |  | 0 |  |  | 0.40455 |  |  | 31.948 |  |  | 0.20808 |  | 0 |  | 0 |  | 0 |  | 0 |  | 0 |  | 0 |  |  | 0 |  |  | 0 |  | 0 |  | 0 |  | 0 |  | 0 |  | 0
Diesel | 0.017205 |  |  | 0.13 |  |  | 5.99 |  |  | 0.017205 |  |  | 5.292 |  |  | 0 |  | 0 |  | 0 |  | 0 |  | 0 |  | 0 |  | 0 |  |  | 0 |  |  | 0 |  | 0 |  | 0 |  | 0 |  | 0 |  | 0
Gasoline | 0.001395 |  |  | 0 |  |  | 0 |  |  | 0.001395 |  |  | 0 |  |  | 0 |  | 0 |  | 0 |  | 0 |  | 0 |  | 0 |  | 0 |  |  | 0 |  |  | 0 |  | 0 |  | 0 |  | 0 |  | 0 |  | 0
LPG | 0 |  |  | 0 |  |  | 0 |  |  | 0 |  |  | 1.96 |  |  | 0 |  | 0 |  | 0 |  | 0 |  | 0 |  | 0 |  | 0 |  |  | 0 |  |  | 0 |  | 0 |  | 0 |  | 0 |  | 0 |  | 0
Natural gas | 0 |  |  | 0 |  |  | 2.258 |  |  | 0 |  |  | 0 |  |  | 2.1379 |  | 6.1578 |  | 0.63111 |  | 0 |  | 0 |  | 0 |  | 2.5 |  |  | 13.1842 |  |  | 0 |  | 0 |  | 2.4 |  | 1.52 |  | 3.3 |  | 0.54
Coal | 4.2269 |  |  | 0 |  |  | 0 |  |  | 4.2269 |  |  | 0 |  |  | 0 |  | 0 |  | 0 |  | 0 |  | 0 |  | 0 |  | 0 |  |  | 0 |  |  | 0 |  | 0 |  | 0 |  | 0 |  | 0 |  | 0
Electricity | 0 |  |  | 0 |  |  | 1.752 |  |  | 0 |  |  | 0 |  |  | 1.734 |  | 3.1722 |  | 0.45889 |  | 0.37 |  | 4.4 |  | 0.54 |  | 0.07 |  |  | 0.01584 |  |  | 2.4 |  | 2.4 |  | 0 |  | 0 |  | 0 |  | 0
Total energy | 4.843 |  | 1.7808 | 0.15309 |  | 0.28116 | 13.9815 |  | 1.927 | 4.8055 |  | 0.28116 | 45.2255 |  | 1.2611 | 6.1888 |  | 13.361 |  | 1.6466 |  | 0.76684 |  | 9.1192 |  | 1.1192 |  | 2.9003 |  | 0.75915 | 14.563 |  | 0.030366 | 4.9741 |  | 4.9741 |  | 2.645 |  | 1.6752 |  | 3.6369 |  | 0.59513
Fossil fuels | 4.8375 |  | 1.7721 | 0.15235 |  | 0.27975 | 12.4917 |  | 1.9176 | 4.8001 |  | 0.27975 | 45.0251 |  | 1.2547 | 5.4969 |  | 12.0957 |  | 1.4638 |  | 0.61976 |  | 7.3701 |  | 0.90452 |  | 2.8707 |  | 0.75532 | 14.5474 |  | 0.030213 | 4.0201 |  | 4.0201 |  | 2.6433 |  | 1.6741 |  | 3.6346 |  | 0.59475
Coal | 4.2427 |  | 0.020356 | 0.0017691 |  | 0.0033397 | 1.4377 |  | 0.022146 | 4.2424 |  | 0.0033397 | 0.47033 |  | 0.014979 | 1.6706 |  | 3.0555 |  | 0.44156 |  | 0.35516 |  | 4.2235 |  | 0.51834 |  | 0.071451 |  | 0.0090171 | 0.037666 |  | 0.00036069 | 2.3037 |  | 2.3037 |  | 0.0040889 |  | 0.0025896 |  | 0.0056222 |  | 0.00092
Natural gas | 0.044964 |  | 0.17425 | 0.013899 |  | 0.030779 | 3.5234 |  | 0.19164 | 0.050139 |  | 0.030779 | 5.5832 |  | 0.13805 | 3.5436 |  | 8.9118 |  | 1.0047 |  | 0.25253 |  | 3.0031 |  | 0.36856 |  | 2.7868 |  | 0.083103 | 14.4557 |  | 0.0033241 | 1.6381 |  | 1.6381 |  | 2.6295 |  | 1.6654 |  | 3.6156 |  | 0.59164
Petroleum | 0.54985 |  | 1.5775 | 0.13668 |  | 0.24563 | 7.5306 |  | 1.7038 | 0.5075 |  | 0.24563 | 38.9716 |  | 1.1017 | 0.28274 |  | 0.12846 |  | 0.01753 |  | 0.012069 |  | 0.14352 |  | 0.017614 |  | 0.01243 |  | 0.6632 | 0.054029 |  | 0.026528 | 0.078284 |  | 0.078284 |  | 0.0097411 |  | 0.0061694 |  | 0.013394 |  | 0.0021918
Water consumption | 27.822 |  | 33.4259 | 3.424 |  | 5.3415 | 1365.8295 |  | 36.2315 | 25.4374 |  | 5.3415 | 799.8184 |  | 23.9583 | 356.9514 |  | 652.2196 |  | 93.5171 |  | 73.7701 |  | 877.2662 |  | 107.6645 |  | 21.975 |  | 14.4221 | 45.4452 |  | 0.57688 | 478.5088 |  | 478.5088 |  | 7.6978 |  | 4.8753 |  | 10.5845 |  | 1.732
Total Emissions: grams per ton of product
VOC | 79.1484 |  | 77.8502 | 3.1973 |  | 8.0294 | 709.0134 |  | 80.2273 | 77.6742 |  | 8.0294 | 622.3362 | 2.4 | 47.2334 | 54.9871 |  | 637.0756 |  | 15.0258 |  | 5.5704 |  | 66.2426 |  | 8.1298 |  | 276.8579 |  | 21.6795 | 1454.7365 |  | 0.86718 | 36.1323 |  | 36.1323 |  | 30.8679 |  | 58.0659 |  | 87.4699 |  | 6.9453
CO | 462.9566 |  | 202.0448 | 78.0454 |  | 24.313 | 2619.9533 |  | 211.4883 | 456.9791 |  | 24.313 | 3487.2767 | 19 | 145.1414 | 198.7159 |  | 612.5594 |  | 53.497 |  | 15.555 |  | 184.978 |  | 22.7018 |  | 207.9136 |  | 65.6452 | 1081.6127 |  | 2.6258 | 100.8971 |  | 100.8971 |  | 130.0759 |  | 93.364 |  | 191.6934 |  | 29.2671
NOx | 321.1944 |  | 1328.3603 | 231.8886 |  | 58.5627 | 4951.4255 |  | 1294.9938 | 295.2517 |  | 58.5627 | 8982.1231 | 115 | 847.2789 | 361.7357 |  | 1102.9581 |  | 91.5546 |  | 34.9351 |  | 415.445 |  | 50.9864 |  | 356.6478 |  | 158.1192 | 1847.4806 |  | 6.3248 | 226.6064 |  | 226.6064 |  | 183.3969 |  | 141.2861 |  | 281.5539 |  | 41.2643
PM10 | 138.2063 | 17.5 | 102.9585 | 7.5351 |  | 2.2148 | 683.831 | 58.3 | 98.1819 | 137.0957 | 17.5 | 2.2148 | 1510.1122 | 970 | 26.3523 | 45.8597 |  | 531.3251 |  | 10.3379 |  | 6.3096 |  | 75.0336 |  | 9.2087 |  | 227.3785 |  | 5.9801 | 1193.0927 |  | 0.2392 | 40.9274 |  | 40.9274 |  | 9.5542 |  | 40.233 |  | 53.0968 |  | 2.1497
PM2.5 | 99.0959 |  | 91.2456 | 7.3681 |  | 1.234 | 593.2186 |  | 86.3255 | 98.1201 |  | 1.234 | 876.3352 |  | 24.1948 | 24.9925 |  | 500.4527 |  | 5.8854 |  | 2.7461 |  | 32.6558 |  | 4.0078 |  | 226.5744 |  | 3.3318 | 1192.2552 |  | 0.13327 | 17.8123 |  | 17.8123 |  | 9.4295 |  | 40.1541 |  | 52.9253 |  | 2.1216
SOx | 399.6053 |  | 759.6328 | 3.0609 |  | 3.6152 | 950.4991 |  | 712.3977 | 396.249 |  | 3.6152 | 22418.9238 | 0.76 | 16.2136 | 615.2215 |  | 1042.2023 |  | 125.1668 |  | 94.8732 |  | 1128.2215 |  | 138.4636 |  | 121.991 |  | 9.7611 | 552.7441 |  | 0.39044 | 615.3936 |  | 615.3936 |  | 28.5249 |  | 29.8156 |  | 52.9576 |  | 6.4181
BC | 4.7038 |  | 13.4729 | 5.3674 |  | 0.13167 | 224.6605 |  | 12.6988 | 4.5624 |  | 0.13167 | 206.5544 |  | 2.1709 | 2.7443 |  | 80.8162 |  | 0.70058 |  | 0.2034 |  | 2.4188 |  | 0.29685 |  | 37.4928 |  | 0.35552 | 197.53 |  | 0.014221 | 1.3193 |  | 1.3193 |  | 1.7049 |  | 6.7198 |  | 8.9376 |  | 0.3836
OC | 8.954 |  | 34.49 | 1.6544 |  | 0.23741 | 216.1791 |  | 32.4144 | 8.5596 |  | 0.23741 | 147.0104 |  | 19.6478 | 6.0335 |  | 208.0299 |  | 1.6349 |  | 0.4775 |  | 5.6784 |  | 0.69689 |  | 96.7683 |  | 0.64102 | 509.8674 |  | 0.025641 | 3.0973 |  | 3.0973 |  | 3.9652 |  | 17.1412 |  | 22.5549 |  | 0.89217
CH4 | 673.4613 |  | 190.2487 | 14.5678 |  | 31.7051 | 1794.6625 |  | 207.4451 | 670.562 |  | 31.7051 | 4380.9854 |  | 130.6946 | 958.3533 |  | 2220.7341 |  | 262.2178 |  | 98.3993 |  | 1170.1539 |  | 143.6098 |  | 578.3775 |  | 85.6037 | 2956.2064 |  | 3.4241 | 638.2658 |  | 638.2658 |  | 533.075 |  | 338.3216 |  | 733.8051 |  | 119.9419
N2O | 0.95877 |  | 1.4893 | 0.1148 |  | 0.08786 | 16.9558 |  | 1.4728 | 0.92533 |  | 0.08786 | 76.5454 |  | 1.9185 | 8.7609 |  | 16.2467 |  | 2.3555 |  | 0.79678 |  | 9.4752 |  | 1.1629 |  | 3.6921 |  | 0.23722 | 18.71 |  | 0.0094889 | 5.1683 |  | 5.1683 |  | 5.1997 |  | 2.9967 |  | 6.8031 |  | 1.1699
CO2 | 472445.1901 | 127273 | 140227.3434 | 11633.0125 |  | 21527.7486 | 947668.5105 |  | 151167.126 | 469572.1289 | 127273 | 21527.7486 | 3699423.0426 |  | 96498.1662 | 401518.3451 |  | 843234.4971 | 483505 | 105251.2797 |  | 51554.894 |  | 613085.2255 |  | 75242.2777 |  | 172515.6818 | 505777.1105 | 58124.9212 | 860559.4874 | 110401.8719 | 2324.9968 | 334410.123 |  | 334410.123 |  | 157097.1939 |  | 99355.6436 | 342144 | 215845.8592 | 1149081.903 | 35346.8686
Urban Emissions: grams per ton of product
VOC | 1.2428 |  | 3.8405 | 0.39351 |  | 0.70956 | 21.1565 |  | 4.2532 | 1.0512 |  | 0.70956 | 69.8238 |  | 3.1826 | 3.4769 |  | 7.0928 |  | 0.87033 |  | 0.39661 |  | 4.7165 |  | 0.57884 |  | 1.5741 |  | 1.9158 | 7.9227 |  | 0.076633 | 2.5726 |  | 2.5726 |  | 1.4391 |  | 0.91145 |  | 1.9788 |  | 0.3238
CO | 1.7022 |  | 3.0238 | 0.28502 |  | 0.53159 | 23.6816 |  | 3.3232 | 1.2517 |  | 0.53159 | 60.9086 |  | 2.3843 | 21.0288 |  | 44.3846 |  | 5.6712 |  | 3.104 |  | 36.9122 |  | 4.5301 |  | 7.8027 |  | 1.4353 | 38.1849 |  | 0.057412 | 20.1339 |  | 20.1339 |  | 6.9269 |  | 4.387 |  | 9.5244 |  | 1.5585
NOx | 6.1066 |  | 5.5868 | 0.50719 |  | 0.95869 | 55.971 |  | 6.1179 | 4.5251 |  | 0.95869 | 118.3606 |  | 4.3 | 46.0964 |  | 90.9589 |  | 12.2615 |  | 8.1293 |  | 96.673 |  | 11.8644 |  | 10.1701 |  | 2.5885 | 45.8711 |  | 0.10354 | 52.7307 |  | 52.7307 |  | 8.2869 |  | 5.2484 |  | 11.3945 |  | 1.8645
PM10 | 0.40534 |  | 0.83744 | 0.078946 |  | 0.1424 | 8.9088 |  | 0.91581 | 0.33626 |  | 0.1424 | 17.8373 |  | 0.63869 | 4.8234 |  | 8.6861 |  | 1.2525 |  | 1.0018 |  | 11.9138 |  | 1.4621 |  | 0.22885 |  | 0.38447 | 0.2502 |  | 0.015379 | 6.4984 |  | 6.4984 |  | 0.037739 |  | 0.023901 |  | 0.051891 |  | 0.0084912
PM2.5 | 0.34037 |  | 0.65923 | 0.061748 |  | 0.11084 | 6.2017 |  | 0.71974 | 0.28257 |  | 0.11084 | 14.3478 |  | 0.49713 | 3.5618 |  | 6.4064 |  | 0.92321 |  | 0.73743 |  | 8.7695 |  | 1.0763 |  | 0.17361 |  | 0.29926 | 0.2114 |  | 0.01197 | 4.7834 |  | 4.7834 |  | 0.032736 |  | 0.020733 |  | 0.045012 |  | 0.0073657
SOx | 2.5459 |  | 6.4467 | 0.62015 |  | 1.1132 | 162.6696 |  | 7.066 | 2.3941 |  | 1.1132 | 133.9636 |  | 4.993 | 158.8131 |  | 289.8986 |  | 41.8623 |  | 33.6076 |  | 399.6577 |  | 49.0489 |  | 7.0742 |  | 3.0056 | 5.2147 |  | 0.12022 | 217.9951 |  | 217.9951 |  | 0.68736 |  | 0.43533 |  | 0.94512 |  | 0.15466
BC | 0.037225 |  | 0.080308 | 0.0077558 |  | 0.013786 | 0.58283 |  | 0.087947 | 0.02965 |  | 0.013786 | 1.6788 |  | 0.061836 | 0.22029 |  | 0.39265 |  | 0.056126 |  | 0.043934 |  | 0.52245 |  | 0.064119 |  | 0.0148 |  | 0.037223 | 0.036095 |  | 0.0014889 | 0.28497 |  | 0.28497 |  | 0.0062283 |  | 0.0039446 |  | 0.0085639 |  | 0.0014014
OC | 0.12592 |  | 0.11506 | 0.010829 |  | 0.019377 | 0.95991 |  | 0.12565 | 0.10569 |  | 0.019377 | 2.5078 |  | 0.08691 | 0.552 |  | 0.9948 |  | 0.14283 |  | 0.11304 |  | 1.3442 |  | 0.16498 |  | 0.031805 |  | 0.052317 | 0.059789 |  | 0.0020927 | 0.73322 |  | 0.73322 |  | 0.010003 |  | 0.0063351 |  | 0.013754 |  | 0.0022506
4) Summary of Energy Consumption and Emissions Related to Li2CO3 Production
| LiMn2O4 with Virgin Li2CO3 | [14 empty] | LiMn2O4 with Recyled Li2CO3 |  |  |  |  | Recyled LiMn2O4 via Direct Physical | Combined LiMn2O4 | Recyled Li2CoO3
| Li2CO3 Production in Chile | [8 empty] | Li2CO3 Production in U.S. |  |  | LiMn2O4 Production with Virgin Li2CO3 |  |  | Hydrogen Peroxide | Hydrometallurgical Process |  | Intermediate Physical |  |  |  | Pyrometallurgical Process
| H2 | Hydrochloric Acid | Soda Ash | Concentrated Lithium Brine | Lime | Organic Solvent | Sulfuric Acid | Alcohol | Li2CO3 | Soda Ash | Lime | Li2CO3 | Mn2O3 | LiMn2O4 with Virgin Li2CO3 from Chile | LiMn2O4 with Virgin Li2CO3 from U.S. |  | Lithium | LiMn2O4 with Recyled Li2CO3 | Li2CO3 | LiMn2O4 with Recyled Li2CO3 |  |  | Recyled Li2CoO3 | Co | Recyled Li2CoO3
Energy Use: mmBtu per ton of product
Total energy | 157.1421 | 30.5895 | 6.6238 | 0.43425 | 4.4123 | 0 | 1.2127 | 67.8652 | 36.4316 | 5.0867 | 4.2876 | 66.841 | 13.0767 | 33.4554 | 39.6692 | 16.5157 | 88.2701 | 31.4807 | 19.2925 | 29.9532 | 5.3384 | 33.4554 | 29.4131 | 1.7681 | 43.9709
Fossil fuels | 156.0696 | 25.682 | 6.6096 | 0.4321 | 4.2466 | 0 | 1.1533 | 4.5548 | 34.6265 | 5.0798 | 4.2064 | 66.4636 | 11.4477 | 31.6485 | 38.1541 | 15.7533 | 91.0171 | 30.1455 | 17.5298 | 28.155 | 4.3663 | 31.6485 | 29.9142 | 1.7665 | 39.4753
Coal | 2.5896 | 5.5731 | 4.2631 | 0.0051087 | 3.5483 | 0 | 0.062562 | 0.10469 | 12.6055 | 4.2458 | 3.5846 | 17.4859 | 3.9328 | 6.0476 | 7.0449 | 1.8408 | 14.4043 | 5.7604 | 12.7151 | 6.07 | 2.4298 | 6.0476 | 11.2036 | 0.0068476 | 9.3457
Natural gas | 152.84 | 15.625 | 0.21922 | 0.044678 | 0.31033 | 0 | 0.15683 | 1.732 | 5.1642 | 0.080918 | 0.39744 | 6.6706 | 5.7231 | 20.5113 | 20.8191 | 13.5877 | 73.8477 | 22.326 | 3.1649 | 20.1028 | 1.6897 | 20.5113 | 16.6747 | 1.6753 | 20.2716
Petroleum | 0.64001 | 4.4839 | 2.1274 | 0.38231 | 0.38803 | 0 | 0.93393 | 2.7973 | 16.8568 | 0.75313 | 0.22441 | 42.3072 | 1.7918 | 5.0895 | 10.29 | 0.3248 | 2.7652 | 2.0591 | 1.6498 | 1.9822 | 0.24685 | 5.0895 | 2.0359 | 0.084354 | 9.8581
Water consumption | 3110.9473 | 4060.1171 | 61.2479 | 8.7656 | 152.2617 | 0 | 64.1718 | 2015.724 | 1782.4761 | 30.7789 | 38370.8382 | 73802.2387 | 855.2168 | 1156.9635 | 15873.3873 | 561.3927 | 20104.3435 | 1577.6352 | 938.824 | 984.5727 | 496.3336 | 1156.9635 | 3848.8722 | 17113.0565 | 13967.0817
Total Emissions: grams
VOC | 1167.4993 | 265.6643 | 156.9985 | 11.2267 | 93.1264 | 0 | 30.4943 | 3420.6255 | 1262.7439 | 85.7037 | 91.5366 | 1051.5779 | 388.4219 | 2052.7727 | 2009.6233 | 131.7114 | 3441.664 | 1961.9842 | 237.6499 | 1843.3063 | 48.7598 | 2052.7727 | 849.3081 | 61.9864 | 796.5227
CO | 2885.0269 | 1458.4676 | 665.0013 | 102.3584 | 460.5715 | 0 | 98.7749 | 28617.5839 | 5163.5455 | 481.2922 | 435.5113 | 5633.9907 | 530.5114 | 2602.5543 | 2698.6845 | 388.3104 | 3922.0909 | 1894.8052 | 1147.5623 | 1781.9336 | 152.5325 | 2602.5543 | 1830.0133 | 104.8343 | 3329.2202
NOx | 4160.1568 | 3054.314 | 1649.5547 | 290.4513 | 474.7285 | 0 | 237.1954 | 7587.1487 | 12102.419 | 353.8143 | 403.7054 | 11560.5966 | 1105.9696 | 5292.4493 | 5181.7341 | 635.1276 | 7579.2259 | 3255.2139 | 1123.0736 | 3048.9443 | 347.6305 | 5292.4493 | 2315.92 | 162.5542 | 7299.3573
PM10 | 294.4728 | 474.7337 | 258.6648 | 9.7499 | 141.8728 | 0 | 12.8208 | 6429.0435 | 1571.9023 | 156.8106 | 130.4298 | 3130.6266 | 2479.022 | 3679.0326 | 3997.5403 | 65.2115 | 1370.5241 | 3474.5667 | 388.6547 | 3437.2493 | 56.6464 | 3679.0326 | 580.8339 | 43.133 | 1018.441
PM2.5 | 260.9398 | 209.5228 | 190.3415 | 8.602 | 103.4305 | 0 | 6.3774 | 2477.8896 | 1218.24 | 99.354 | 98.8456 | 1326.7863 | 1348.8365 | 2619.0272 | 2641.2074 | 42.1406 | 879.798 | 2444.4954 | 231.3639 | 2417.3702 | 29.9947 | 2619.0272 | 373.5396 | 40.9167 | 681.048
SOx | 2253.7938 | 3158.6985 | 1159.2381 | 6.6761 | 209.3812 | 0 | 18200.0799 | 3507.2516 | 5631.8785 | 399.8642 | 178.2569 | 23734.2595 | 1171.748 | 2727.0297 | 6426.0465 | 763.3335 | 8459.4581 | 2064.6102 | 1927.9499 | 1970.1738 | 671.7124 | 2727.0297 | 2418.6313 | 33.5607 | 4708.296
BC | 32.6582 | 24.6089 | 18.1767 | 5.4991 | 10.5834 | 0 | 0.68951 | 300.4055 | 314.5922 | 4.694 | 10.0228 | 239.0344 | 40.5474 | 297.2305 | 281.7912 | 4.8905 | 125.9478 | 239.7039 | 11.8069 | 235.3598 | 4.4653 | 297.2305 | 34.7711 | 6.9102 | 147.9309
OC | 58.4555 | 50.9385 | 43.444 | 1.8918 | 17.0375 | 0 | 1.291 | 714.2037 | 370.7877 | 8.797 | 15.8702 | 217.9243 | 103.4728 | 676.0042 | 644.7683 | 9.875 | 292.5288 | 615.0708 | 23.2725 | 604.9934 | 6.8052 | 676.0042 | 76.5547 | 17.2854 | 203.5055
CH4 | 24298.7937 | 4898.2635 | 863.7101 | 46.2728 | 637.1007 | 0 | 138.5915 | 2605.6033 | 4658.3448 | 702.2671 | 619.0644 | 7373.3433 | 1852.6945 | 5529.1476 | 6083.9269 | 2555.1908 | 15864.3938 | 5473.7096 | 2574.6881 | 5103.376 | 684.8492 | 5529.1476 | 4920.1152 | 348.6321 | 6722.4994
N2O | 56.3511 | 43.4195 | 2.4481 | 0.20266 | 1.4063 | 0 | 0.60915 | 724.2669 | 28.0124 | 1.0132 | 1.0302 | 82.853 | 12.8817 | 35.6908 | 46.8969 | 12.4641 | 1395.0204 | 83.9715 | 11.5016 | 32.317 | 5.4484 | 35.6908 | 269.4899 | 3.0509 | 52.4771
CO2 | 9402358.9802 | 1864166.3711 | 739945.5335 | 33160.7611 | 1152633.8043 | 0 | 89488.6246 | 2038221.2988 | 3298851.9732 | 618372.8774 | 1147821.0384 | 7460876.0877 | 1380098.0958 | 2852369.9061 | 3702832.4561 | 1019410.7318 | 6743871.3073 | 2690072.1836 | 1849830.9804 | 2556278.8565 | 367398.6427 | 2852369.9061 | 2661690.7545 | 448676.3696 | 4236695.0604
CO2 (VOC, CO, CO2) | 9410531.3001 | 1867286.2357 | 741479.8477 | 33356.5999 | 1153647.8034 | 0 | 89738.883 | 2093852.7371 | 3310901.6679 | 619396.3035 | 1148790.7022 | 7473006.9194 | 1382142.3382 | 2862857.4424 | 3713336.5718 | 1020431.4344 | 6760761.1125 | 2699164.5854 | 1852374.9682 | 2564824.0092 | 367790.3046 | 2862857.4424 | 2667213.5 | 449034.3003 | 4244409.188
GHGs | 10154428.1438 | 2025740.3078 | 768039.8895 | 34798.49 | 1173133.5059 | 0 | 94058.0529 | 2363951.5756 | 3458075.2856 | 640732.8109 | 1167635.6308 | 7716163.2521 | 1441136.8215 | 3038189.9365 | 3908282.048 | 1100390.1526 | 7606373.3352 | 2885628.3263 | 1932663.5344 | 2726489.2995 | 389779.6143 | 3038189.9365 | 2886231.7806 | 460301.7502 | 4459990.5913
Urban Emissions: grams
VOC | 59.6157 | 14.2082 | 5.0834 | 1.1031 | 1.2317 | 0 | 2.6729 | 2.0422 | 44.8425 | 1.7607 | 1.0852 | 79.294 | 10.6246 | 26.439 | 33.4788 | 7.3947 | 537.8472 | 38.6573 | 8.2379 | 18.9593 | 3.021 | 26.439 | 106.0758 | 1.1631 | 31.383
CO | 263.1506 | 53.1185 | 4.726 | 0.81661 | 2.3434 | 0 | 2.302 | 1.9036 | 45.6279 | 1.7833 | 3.0707 | 73.4071 | 44.9228 | 86.7891 | 92.4655 | 38.3222 | 234.0654 | 87.1861 | 40.4788 | 85.7369 | 20.5902 | 86.7891 | 54.4977 | 4.5593 | 75.087
NOx | 429.7993 | 139.0439 | 11.6934 | 1.4659 | 8.1234 | 0 | 4.6637 | 3.8087 | 105.6064 | 5.4838 | 8.2374 | 151.4727 | 104.4773 | 158.7761 | 168.1484 | 74.3414 | 445.2376 | 156.5419 | 107.6407 | 159.1918 | 53.7868 | 158.7761 | 102.9592 | 5.5619 | 171.7018
PM10 | 56.054 | 20.3535 | 1.2428 | 0.22134 | 0.8486 | 0 | 0.71085 | 0.57502 | 15.0395 | 0.47866 | 0.73604 | 21.0232 | 12.0138 | 13.8283 | 15.051 | 8.5071 | 35.9313 | 12.3311 | 12.8711 | 13.3852 | 6.6488 | 13.8283 | 7.7501 | 0.070431 | 22.8127
PM2.5 | 53.3286 | 13.683 | 0.9996 | 0.17258 | 0.59369 | 0 | 0.52546 | 0.46372 | 10.9684 | 0.3934 | 0.56346 | 16.8596 | 8.8887 | 10.2256 | 11.4294 | 7.0664 | 28.9323 | 9.2565 | 9.5563 | 9.937 | 4.893 | 10.2256 | 6.2588 | 0.057006 | 15.9852
SOx | 267.9224 | 495.283 | 8.9926 | 1.7333 | 16.5275 | 0 | 9.0106 | 4.3885 | 223.2364 | 3.5073 | 19.2343 | 183.9193 | 377.8125 | 380.829 | 372.795 | 176.4201 | 812.3963 | 367.8553 | 406.6723 | 418.312 | 220.2275 | 380.829 | 160.4325 | 0.81025 | 493.0833
BC | 4.0194 | 0.9351 | 0.11753 | 0.021542 | 0.049285 | 0 | 0.058164 | 0.05335 | 1.1244 | 0.043436 | 0.041626 | 1.924 | 0.58223 | 0.77572 | 0.93909 | 0.48444 | 2.073 | 0.64334 | 0.60933 | 0.67046 | 0.29622 | 0.77572 | 0.48283 | 0.0084092 | 1.2419
OC | 10.1159 | 1.999 | 0.24099 | 0.030206 | 0.14361 | 0 | 0.087132 | 0.081167 | 1.9451 | 0.12507 | 0.13567 | 3.1527 | 1.3837 | 1.6675 | 1.9143 | 1.2168 | 5.6906 | 1.5398 | 1.5944 | 1.5958 | 0.75267 | 1.6675 | 1.33 | 0.012674 | 2.5158

## Mat_Inputs_AlSmeltingCoal
Scenario Control Variables and Input Assumptions Related to Vehicle Materials | [5 empty] | Sheet from GREET2 2018 With Aluminum Smelting Mostly from Coal
1. Material Compostion for Vehicle Components
1.1) Material Composition for Each Component, % by wt
|  | ICEV: Conventional Material | ICEV: Lightweight Material | HEV: Conventional Material | HEV: Lightweight Material | PHEV: Conventional Material | PHEV: Lightweight Material | EV: Conventional Material | EV: Lightweight Material | FCV: Conventional Material | FCV: Lightweight Material
Body
| Steel | 68.3% | 11.1% | 68.3% | 10.8% | 68.3% | 10.5% | 68.3% | 10.3% | 68.3% | 10.3%
| Wrought Aluminum | 0.7% | 9.1% | 0.7% | 8.9% | 0.7% | 6.7% | 0.7% | 6.6% | 0.7% | 8.5%
| Cast Aluminum | 0% | 0% | 0% | 0% | 0% | 0% | 0% | 0% | 0% | 0%
| Copper/Brass | 1.9% | 3.6% | 1.9% | 3.5% | 1.9% | 3.4% | 1.9% | 3.3% | 1.9% | 3.3%
| Zinc | 0% | 0% | 0% | 0% | 0% | 0% | 0% | 0% | 0% | 0%
| Magnesium | 0.04% | 0.9% | 0.04% | 0.9% | 0.04% | 0.9% | 0.04% | 0.9% | 0.04% | 0.9%
| Glass Fiber-Reinforced Plastic | 0% | 0% | 0% | 0% | 0% | 0% | 0% | 0% | 0% | 0%
| Glass | 6.5% | 7.7% | 6.5% | 7.5% | 6.5% | 7.3% | 6.5% | 7.2% | 6.5% | 7.2%
| Carbon Fiber-Reinforced Plastic | 0% | 38.1% | 0% | 39.7% | 0% | 41.2% | 0% | 42.6% | 0% | 42.3%
| Average Plastic | 18.1% | 23.6% | 18.1% | 22.9% | 18.1% | 24.3% | 18.1% | 23.8% | 18.1% | 22%
| Rubber | 0.5% | 0.9% | 0.5% | 0.8% | 0.5% | 0.8% | 0.5% | 0.8% | 0.5% | 0.8%
| Others | 3.96% | 5% | 3.96% | 5% | 3.96% | 4.9% | 3.96% | 4.5% | 3.96% | 4.7%
Powertrain System (Including BOP)
| Steel | 39.5% | 54.8% | 48.4% | 59.6% | 50.2% | 60.7% | 50% | 0% | 18.71% | 18.71%
| Stainless Steel | 0% | 3.6% | 0% | 3.2% | 0% | 3% | 0% | 0% | 31.35% | 31.35%
| Cast iron | 28.6% | 5.3% | 24% | 4.7% | 22.8% | 4.4% | 0% | 0% | 0.07639% | 0.07639%
| Wrought Aluminum | 0% | 1.8% | 0% | 2.5% | 0% | 2.7% | 0% | 30% | 16.79% | 16.79%
| Cast Aluminum | 17.1% | 17.8% | 14.4% | 15.8% | 13.7% | 14.9% | 0% | 0% | 0% | 0%
| Copper/Brass | 2.9% | 3.8% | 2.6% | 3.2% | 2.8% | 3.4% | 20.5% | 28.3% | 1.727% | 1.727%
| Magnesium | 0% | 0% | 0% | 0% | 0% | 0% | 0% | 0% | 0% | 0%
| Glass Fiber-Reinforced Plastic | 0% | 0% | 0% | 0% | 0% | 0% | 0% | 0% | 2.592% | 2.592%
| Average Plastic | 9.3% | 11.1% | 8.4% | 9.4% | 8.4% | 9.4% | 29.5% | 40.7% | 16.62% | 16.62%
| Rubber | 2.6% | 1.8% | 2.2% | 1.6% | 2.1% | 1.5% | 0% | 0% | 6.462% | 6.462%
| Carbon Fiber-Reinforced Plastic | 0% | 0% | 0% | 0% | 0% | 0% | 0% | 0% | 0% | 0%
| PFSA | 0% | 0% | 0% | 0% | 0% | 0% | 0% | 0% | 0.6198% | 0.6198%
| Carbon Paper | 0% | 0% | 0% | 0% | 0% | 0% | 0% | 0% | 2.14% | 2.14%
| PTFE | 0% | 0% | 0% | 0% | 0% | 0% | 0% | 0% | 2.565% | 2.565%
| Carbon & PFSA Suspension | 0% | 0% | 0% | 0% | 0% | 0% | 0% | 0% | 0% | 0%
| Platinum | 0.002% | 0.003% | 0.002% | 0.002% | 0.002% | 0.002% | 0% | 0% | 0.01767% | 0.01767%
| Carbon | 0% | 0% | 0% | 0% | 0% | 0% | 0% | 0% | 0.2728% | 0.2728%
| Nickel | 0% | 0% | 0% | 0% | 0% | 0% | 0% | 0% | 0.001913% | 0.001913%
| Silicon | 0% | 0% | 0% | 0% | 0% | 0% | 0% | 0% | 0.05403% | 0.05403%
| Others | -0.002% | -0.003% | -0.002% | -0.002% | -0.002% | -0.002% | 0% | 1% | 0% | 0%
Transmission System/Gearbox
| Steel | 30% | 30% | 60.5% | 60.5% | 60.5% | 60.5% | 60.5% | 60.5% | 60.5% | 60.5%
| Copper | 0% | 0% | 18.9% | 18.9% | 18.9% | 18.9% | 18.9% | 18.9% | 18.9% | 18.9%
| Cast Iron | 30% | 0% | 0% | 0% | 0% | 0% | 0% | 0% | 0% | 0%
| Magnesium | 0% | 0% | 0% | 0% | 0% | 0% | 0% | 0% | 0% | 0%
| Wrought Aluminum | 30% | 30% | 20% | 20% | 20% | 20% | 20% | 20% | 20% | 20%
| Cast Aluminum | 0% | 30% | 0% | 0% | 0% | 0% | 0% | 0% | 0% | 0%
| Carbon Fiber-Reinforced Plastic | 0% | 0% | 0% | 0% | 0% | 0% | 0% | 0% | 0% | 0%
| Average Plastic | 5% | 5% | 0.2% | 0.2% | 0.2% | 0.2% | 0.2% | 0.2% | 0.2% | 0.2%
| Rubber | 5% | 5% | 0% | 0% | 0% | 0% | 0% | 0% | 0% | 0%
| Others | 0% | 0% | 0.4% | 0.4% | 0.4% | 0.4% | 0.4% | 0.4% | 0.4% | 0.4%
Chassis (w/o battery)
| Steel | 84.1% | 36.9% | 84.1% | 35.6% | 84.1% | 34.8% | 84.1% | 34.3% | 84.1% | 34.4%
| Cast Iron | 6.9% | 8.7% | 6.9% | 8.7% | 6.9% | 8.9% | 6.9% | 9.2% | 6.9% | 9.1%
| Wrought Aluminum | 0% | 2.3% | 0% | 2.2% | 0% | 2.1% | 0% | 2% | 0% | 2%
| Cast Aluminum | 1% | 31% | 1% | 33.2% | 1% | 34.2% | 1% | 34.7% | 1% | 34.6%
| Copper/Brass | 1.2% | 2.1% | 1.2% | 2% | 1.2% | 1.9% | 1.2% | 1.8% | 1.2% | 1.8%
| Zinc | 0% | 0% | 0% | 0% | 0% | 0% | 0% | 0% | 0% | 0%
| Magnesium | 0% | 0% | 0% | 0% | 0% | 0% | 0% | 0% | 0% | 0%
| Glass Fiber-Reinforced Plastic | 0% | 7.8% | 0% | 7.8% | 0% | 8% | 0% | 8.3% | 0% | 8.2%
| Average Plastic | 1.8% | 3.1% | 1.8% | 2.9% | 1.8% | 2.7% | 1.8% | 2.6% | 1.8% | 2.6%
| Rubber | 4.4% | 7.4% | 4.4% | 6.9% | 4.4% | 6.6% | 4.4% | 6.4% | 4.4% | 6.4%
| Others | 0.6% | 0.7% | 0.6% | 0.7% | 0.6% | 0.8% | 0.6% | 0.7% | 0.6% | 0.9%
Traction Motor
| Steel |  |  | 36.1% | 36.1% | 36.1% | 36.1% | 36.1% | 36.1% | 36.1% | 36.1%
| Stainless Steel |  |  | 0% | 0% | 0% | 0% | 0% | 0% | 0% | 0%
| Cast Aluminum |  |  | 36.1% | 36.1% | 36.1% | 36.1% | 36.1% | 36.1% | 36.1% | 36.1%
| Copper/Brass |  |  | 27.8% | 27.8% | 27.8% | 27.8% | 27.8% | 27.8% | 27.8% | 27.8%
| Others |  |  | 0% | 0% | 0% | 0% | 0% | 0% | 0% | 0%
Generator
| Steel |  |  | 36.1% | 36.1% | 36.1% | 36.1% | 0% | 0%
| Cast Aluminum |  |  | 36.1% | 36.1% | 36.1% | 36.1% | 0% | 0%
| Copper/Brass |  |  | 27.8% | 27.8% | 27.8% | 27.8% | 0% | 0%
| Others |  |  | 0% | 0% | 0% | 0% | 0% | 0%
Electronic Controller
| Steel |  |  | 5% | 5% | 5% | 5% | 5% | 5% | 5% | 5%
| Cast Aluminum |  |  | 46.9% | 46.9% | 46.9% | 46.9% | 46.9% | 46.9% | 46.9% | 46.9%
| Copper/Brass |  |  | 8.2% | 8.2% | 8.2% | 8.2% | 8.2% | 8.2% | 8.2% | 8.2%
| Rubber |  |  | 3.7% | 3.7% | 3.7% | 3.7% | 3.7% | 3.7% | 3.7% | 3.7%
| Average Plastic |  |  | 23.8% | 23.8% | 23.8% | 23.8% | 23.8% | 23.8% | 23.8% | 23.8%
| Others |  |  | 12.4% | 12.4% | 12.4% | 12.4% | 12.4% | 12.4% | 12.4% | 12.4%
Fuel Cell Onboard Storage
| Steel | [8 empty] | 9.153% | 9.153%
| Stainless Steel | [8 empty] | 8.082% | 8.082%
| Carbon Fiber-Reinforced Plastic | [8 empty] | 65.63% | 65.63%
| Glass Fiber-Reinforced Plastic | [8 empty] | 4.479% | 4.479%
| Wrought Aluminum | [8 empty] | 0% | 0%
| Copper | [8 empty] | 0% | 0%
| Average Plastics | [8 empty] | 7.79% | 7.79%
| Rubber | [8 empty] | 0% | 0%
| Nickel | [8 empty] | 0% | 0%
| Silicon | [8 empty] | 0.9737% | 0.9737%
| Others | [8 empty] | 3.895% | 3.895%
1.2) Vehicle Material Compostion Aggregated by Each Component: % by wt
|  | ICEV: Conventional Material | ICEV: Lightweight Material | HEV: Conventional Material | HEV: Lightweight Material | PHEV: Conventional Material | PHEV: Lightweight Material | EV: Conventional Material | EV: Lightweight Material | FCV: Conventional Material | FCV: Lightweight Material
| Steel | 62.95% | 30.7% | 64.79% | 33.06% | 64.31% | 34.02% | 65.5% | 21.66% | 59.11% | 19.93%
| Stainless Steel | 0% | 1.03% | 0% | 0.8206% | 0% | 0.7973% | 0% | 0% | 3.297% | 2.674%
| Cast Iron | 10.29% | 3.518% | 7.095% | 3.337% | 7.162% | 3.448% | 1.994% | 2.87% | 1.731% | 2.489%
| Wrought Aluminum | 1.899% | 6.736% | 1.29% | 5.845% | 1.214% | 4.817% | 1.478% | 6.899% | 2.285% | 6.336%
| Cast Aluminum | 4.463% | 14.07% | 5.867% | 14.16% | 6.71% | 15.13% | 5.649% | 15.88% | 3.499% | 12.9%
| Copper/Brass | 1.88% | 3.09% | 3.948% | 4.822% | 4.542% | 5.094% | 5.795% | 7.275% | 3.349% | 4.347%
| Zinc | 0% | 0% | 0% | 0% | 0% | 0% | 0% | 0% | 0% | 0%
| Magnesium | 0.01846% | 0.38% | 0.01678% | 0.3505% | 0.01528% | 0.3224% | 0.019% | 0.3868% | 0.01894% | 0.4256%
| Glass | 2.999% | 3.251% | 2.727% | 2.92% | 2.483% | 2.615% | 3.087% | 3.094% | 3.077% | 3.405%
| Average Plastic | 11.34% | 14.16% | 10.36% | 12.48% | 9.805% | 12.31% | 11.95% | 15.39% | 11.95% | 13.72%
| Rubber | 2.187% | 2.905% | 1.85% | 2.479% | 1.855% | 2.438% | 1.727% | 2.585% | 2.008% | 2.703%
| Carbon Fiber-Reinforced Plastic for General Use | 0% | 16.08% | 0% | 15.46% | 0% | 14.76% | 0% | 18.31% | 0% | 20%
| Carbon Fiber-Reinforced Plastic for High Pressure Vessels | 0% | 0% | 0% | 0% | 0% | 0% | 0% | 0% | 5.689% | 4.65%
| Glass Fiber-Reinforced Plastic | 0% | 1.794% | 0% | 1.911% | 0% | 2.048% | 0% | 2.59% | 0.6029% | 2.729%
| Nickel | 0% | 0% | 0% | 0% | 0% | 0% | 0% | 0% | 0.0001584% | 0.0001282%
| PFSA | 0% | 0% | 0% | 0% | 0% | 0% | 0% | 0% | 0.05134% | 0.04156%
| Carbon Paper | 0% | 0% | 0% | 0% | 0% | 0% | 0% | 0% | 0.1772% | 0.1435%
| PTFE | 0% | 0% | 0% | 0% | 0% | 0% | 0% | 0% | 0.2124% | 0.172%
| Carbon & PFSA Suspension | 0% | 0% | 0% | 0% | 0% | 0% | 0% | 0% | 0% | 0%
| Platinum | 0.0004941% | 0.0008585% | 0.0004504% | 0.0005129% | 0.0004775% | 0.0005315% | 0% | 0% | 0.001463% | 0.001185%
| Silicon | 0% | 0% | 0% | 0% | 0% | 0% | 0% | 0% | 0.08888% | 0.07261%
| Carbon | 0% | 0% | 0% | 0% | 0% | 0% | 0% | 0% | 0.02259% | 0.01829%
| Others | 1.97% | 2.271% | 2.051% | 2.365% | 1.903% | 2.194% | 2.809% | 3.067% | 2.83% | 3.242%
1.3) Material Composition of Tire, % by wt
| Rubber | Steel
| 66.7% | 33.3%
2. Battery Material Composition, % by wt
|  | ICEV: Conventional Material | ICEV: Lightweight Material | HEV: Conventional Material | HEV: Lightweight Material | PHEV: Conventional Material | PHEV: Lightweight Material | EV: Conventional Material | EV: Lightweight Material | FCV: Conventional Material | FCV: Lightweight Material
Lead-Acid
| Plastic: Polypropylene | 6.1% | 6.1% | 6.1% | 6.1% | 6.1% | 6.1% | 6.1% | 6.1% | 6.1% | 6.1%
| Lead | 69% | 69% | 69% | 69% | 69% | 69% | 69% | 69% | 69% | 69%
| Sulfuric Acid | 7.9% | 7.9% | 7.9% | 7.9% | 7.9% | 7.9% | 7.9% | 7.9% | 7.9% | 7.9%
| Fiberglass | 2.1% | 2.1% | 2.1% | 2.1% | 2.1% | 2.1% | 2.1% | 2.1% | 2.1% | 2.1%
| Water | 14.1% | 14.1% | 14.1% | 14.1% | 14.1% | 14.1% | 14.1% | 14.1% | 14.1% | 14.1%
| Others | 0.8% | 0.8% | 0.8% | 0.8% | 0.8% | 0.8% | 0.8% | 0.8% | 0.8% | 0.8%
Ni-MH
| Iron |  |  | 12% | 12% | 12% | 12% | 12% | 12% | 12% | 12%
| Steel |  |  | 23.7% | 23.7% | 23.7% | 23.7% | 23.7% | 23.7% | 23.7% | 23.7%
| Aluminum |  |  | 0.5% | 0.5% | 0.5% | 0.5% | 0.5% | 0.5% | 0.5% | 0.5%
| Copper |  |  | 3.9% | 3.9% | 3.9% | 3.9% | 3.9% | 3.9% | 3.9% | 3.9%
| Magnesium |  |  | 1% | 1% | 1% | 1% | 1% | 1% | 1% | 1%
| Cobalt |  |  | 1.8% | 1.8% | 1.8% | 1.8% | 1.8% | 1.8% | 1.8% | 1.8%
| Nickel |  |  | 28.2% | 28.2% | 28.2% | 28.2% | 28.2% | 28.2% | 28.2% | 28.2%
| Rare Earth Metals |  |  | 6.3% | 6.3% | 6.3% | 6.3% | 6.3% | 6.3% | 6.3% | 6.3%
| Average Plastic |  |  | 22.5% | 22.5% | 22.5% | 22.5% | 22.5% | 22.5% | 22.5% | 22.5%
| Rubber |  |  | 0.1% | 0.1% | 0.1% | 0.1% | 0.1% | 0.1% | 0.1% | 0.1%
Li-Ion
[12 empty] | HEV |  |  | Split PHEV |  |  | Series PHEV |  |  | EV
[12 empty] | LMO | NMC111 | LFP | LMO | NMC111 | LFP | LMO | NMC111 | LFP | LMO | NMC111 | LFP | NMC622 | NMC811 | LMR-NMC:Gr | LMR-NMC:Gr-SI | NCA
| Active Material |  |  | 16.26% | 16.26% | 24.78% | 24.78% | 25.17% | 25.17% | 16.26% | 16.26% | 17.49% | 16.26% | 15.51% | 24.17% | 19.93% | 18.14% | 29.55% | 24.78% | 22.8% | 30.75% | 25.17% | 23.75% | 23.07% | 22.15% | 19.52% | 23.87% | 21.64%
| Graphite/Carbon |  |  | 10.25% | 10.25% | 15.35% | 15.35% | 15.75% | 15.75% | 10.25% | 10.25% | 7.309% | 10.25% | 9.055% | 9.936% | 12.44% | 10.55% | 12.07% | 15.35% | 13.18% | 12.67% | 15.75% | 13.84% | 16.54% | 15.92% | 20.22% | 5.564% | 17.08%
| Silicon |  |  | 0% | 0% | 0% | 0% | 0% | 0% | 0% | 0% | 0% | 0% | 0% | 0% | 0% | 0% | 0% | 0% | 0% | 0% | 0% | 0% | 0% | 0% | 0% | 1.695% | 0%
| Binder |  |  | 1.396% | 1.396% | 2.112% | 2.112% | 2.153% | 2.153% | 1.396% | 1.396% | 1.305% | 1.396% | 1.293% | 1.795% | 1.704% | 1.51% | 2.191% | 2.112% | 1.894% | 2.285% | 2.153% | 1.979% | 2.084% | 2.542% | 2.09% | 2.047% | 2.038%
| Copper |  |  | 23.21% | 23.21% | 16.44% | 16.44% | 11.73% | 11.73% | 23.21% | 23.21% | 23.78% | 23.21% | 24.28% | 19.46% | 21.25% | 19.84% | 15.15% | 16.44% | 14.56% | 11.57% | 11.73% | 10.41% | 11.79% | 11.53% | 14.78% | 19.77% | 12.14%
| Wrought Aluminum |  |  | 19.53% | 19.53% | 18.65% | 18.65% | 23.85% | 23.85% | 19.53% | 19.53% | 19.78% | 19.53% | 20.11% | 20.57% | 18.19% | 20.55% | 20.12% | 18.65% | 20.38% | 22.67% | 23.85% | 23.08% | 24.58% | 24.54% | 22.35% | 24.98% | 24.93%
| Cast Aluminum |  |  | 0% | 0% | 0% | 0% | 0% | 0% | 0% | 0% | 0% | 0% | 0% | 0% | 0% | 0% | 0% | 0% | 0% | 0% | 0% | 0% | 0% | 0% | 0% | 0% | 0%
| Electrolyte: LiPF6 |  |  | 1.252% | 1.252% | 1.65% | 1.65% | 1.613% | 1.613% | 1.252% | 1.252% | 1.154% | 1.252% | 1.944% | 1.471% | 1.45% | 2.051% | 1.651% | 1.65% | 2.408% | 1.651% | 1.613% | 2.451% | 1.602% | 1.833% | 1.9% | 1.92% | 1.594%
| Electrolyte: Ethylene Carbonate |  |  | 3.496% | 3.496% | 4.607% | 4.607% | 4.502% | 4.502% | 3.496% | 3.496% | 3.222% | 3.496% | 5.428% | 4.107% | 4.047% | 5.724% | 4.608% | 4.607% | 6.722% | 4.608% | 4.502% | 6.842% | 4.471% | 5.118% | 5.48% | 5.553% | 4.45%
| Electrolyte: Dimethyl Carbonate |  |  | 3.496% | 3.496% | 4.607% | 4.607% | 4.502% | 4.502% | 3.496% | 3.496% | 3.222% | 3.496% | 5.428% | 4.107% | 4.047% | 5.724% | 4.608% | 4.607% | 6.722% | 4.608% | 4.502% | 6.842% | 4.471% | 5.118% | 5.48% | 5.553% | 4.45%
| Plastic: Polypropylene |  |  | 1.544% | 1.544% | 1.351% | 1.351% | 1.104% | 1.104% | 1.544% | 1.544% | 1.486% | 1.544% | 1.982% | 1.553% | 1.55% | 1.436% | 1.334% | 1.351% | 1.157% | 1.113% | 1.104% | 0.9681% | 1.096% | 1.068% | 2.14% | 2.75% | 1.131%
| Plastic: Polyethylene |  |  | 0.4844% | 0.4844% | 0.3645% | 0.3645% | 0.3611% | 0.3611% | 0.4844% | 0.4844% | 0.489% | 0.4844% | 0.5463% | 0.4346% | 0.446% | 0.3992% | 0.3523% | 0.3645% | 0.305% | 0.3477% | 0.3611% | 0.3051% | 0.3684% | 0.3571% | 0.4% | 0.5642% | 0.3805%
| Plastic: Polyethylene Terephthalate |  |  | 0.2594% | 0.2594% | 0.2157% | 0.2157% | 0.2059% | 0.2059% | 0.2594% | 0.2594% | 0.2527% | 0.2594% | 0.2873% | 0.2083% | 0.2119% | 0.2219% | 0.2108% | 0.2157% | 0.2294% | 0.2032% | 0.2059% | 0.2234% | 0.2085% | 0.2127% | 1.23% | 1.152% | 0.2081%
| Steel |  |  | 1.279% | 1.279% | 1.008% | 1.008% | 0.6188% | 0.6188% | 1.279% | 1.279% | 1.238% | 1.279% | 1.422% | 0.9508% | 0.9748% | 1.062% | 0.9844% | 1.008% | 1.106% | 0.6135% | 0.6188% | 0.7091% | 0.6223% | 0.6384% | 1.42% | 1.241% | 0.6188%
| Thermal Insulation |  |  | 0.919% | 0.919% | 0.439% | 0.439% | 0.4851% | 0.4851% | 0.919% | 0.919% | 0.9922% | 0.919% | 0.7292% | 0.5119% | 0.5946% | 0.5592% | 0.38% | 0.439% | 0.4179% | 0.4345% | 0.4851% | 0.4646% | 0.5102% | 0.5087% | 0.39% | 0.4064% | 0.5185%
| Coolant: Glycol |  |  | 7.044% | 7.044% | 3.45% | 3.45% | 4.301% | 4.301% | 7.044% | 7.044% | 7.408% | 7.044% | 5.732% | 4.03% | 5.131% | 5.793% | 2.694% | 3.45% | 4.106% | 3.412% | 4.301% | 5.1% | 4.626% | 4.632% | 1.12% | 1.26% | 4.762%
| Electronic Parts |  |  | 9.571% | 9.571% | 4.976% | 4.976% | 3.656% | 3.656% | 9.571% | 9.571% | 10.88% | 9.571% | 6.251% | 6.704% | 8.037% | 6.437% | 4.09% | 4.976% | 4.011% | 3.071% | 3.656% | 3.032% | 3.97% | 3.835% | 1.48% | 1.669% | 4.063%
3. Share of Key Material Compostion in Specific Fluids
| 50% | Share of ethylene glycol in engine coolant, % by wt
| 50% | Share of methanol in windshield fluid, % by wt
4. Key Input Parameters for Material Use
4.1) Share of Virgin and Recycled Materials Used in Vehicle, % by wt
|  | Virgin Material | Recycled Material
| Steel | 73.6% | 26.4%
| Wrought Aluminum | 89% | 11%
| Cast Aluminum | 15% | 85%
| Lead | 27% | 73%
| Nickel | 56% | 44%
| Magnesium | 47.9% | 52.1%
4.2.a) Shares of Steel Types in a Vehicle for Average Virgin Stamped Steel Calculation, % by wt
| Hot Rolled | Cold Rolled | Galvanized Rolled
| 21.1% | 19.1% | 59.8%
4.2b) Tons of Steel Feedstock per Ton of Steel Output
|  | Hot Rolling | Skin Mill | Cold Rolling | Galvanizing | Stamping | Electric Arc Furnace | Rod and Bar Mill | Machining
| Virgin Stamped Steel | 1.031 | 1.015 | 1.054 | 1 | 1
| Recycled Steel | [5 empty] | 1.043 | 1 | 1
| Recycled Steel for Construction | [5 empty] | 1.043 | 1 | 1
| Stainless Steel | [5 empty] | 1.61 | 1 | 1
4.3 Shares of Iron Types in a Vehicle for Average Iron Calculation, % by wt
| Cast Iron | Forged Iron
| 85% | 15%
4.4.a) Shares of Wrought Aluminum Types in a Vehicle for Average Virgin Wrought Aluminum Calculation, % by wt
| Hot Rolled | Cold Rolled | Extruded
| 0% | 13% | 87%
4.4.b) Tons of Intermediate Material Needed per Ton of Final Wrought Aluminum Product
|  | Bauxite Mining | Bauxite Refining | Anode Production | Alumina Reduction | Primary Ingot Casting | Scrap Preparation | Secondary Ingot Casting | Hot Rolling | Cold Rolling | Stamping | Extrusion
| Virgin Hot Rolled Wrought Aluminum | 1 | 1 | 1 | 1 | 1.02 |  |  | 1.035 |  | 1
| Virgin Cold Rolled Wrought Aluminum | 1 | 1 | 1 | 1 | 1.02 |  |  | 1.035 | 1 | 1
| Virgin Extruded Wrought Aluminum | 1 | 1 | 1 | 1 | 1.02 | [5 empty] | 1
| Recycled Hot Rolled Wrought Aluminum | [5 empty] | 0.968 | 1 | 1.035 |  | 1
| Recycled Cold Rolled Wrought Aluminum | [5 empty] | 0.968 | 1 | 1.035 | 1 | 1
| Recycled Extruded Wrought Aluminum | [5 empty] | 0.968 | 1 |  |  |  | 1
4.5) Tons of Intermediate Material Needed per Ton of Final Cast Aluminum Product
|  | Bauxite Mining | Bauxite Refining | Anode Production | Alumina Reduction | Primary Ingot Casting | Scrap Preparation | Secondary Ingot Casting | Shape Casting | Machining
| Virgin Cast Aluminum | 1 | 1 | 1 | 1 | 1.02 |  |  | 1.107 | 1
| Recycled Cast Aluminum | [5 empty] | 0.968 | 1 | 1.107 | 1
4.6) Tons of Nickel Needed per Ton of Nickel Hydroxide Product
63.3%
4.7) Composition of Fiber Glass, % by wt
| Glass | Glass Fiber
| 0% | 100%
4.8.a) Shares of Individual Plastic in a Vehicle for Average Plastic Calculation, % by wt
| ABS | EPDM | Liquid Epoxy | GPPS | HIPS | HDPE | LDPE | LLDPE | Nylon 6 | Nylon 66 | PC | PET | PP | PUR Flexible Foam | PUR Rigid Foam | PVC
| 7.6% | 7.1% | 10.7% | 0.7% | 0.7% | 1.4% | 1.4% | 1.4% | 1.1% | 7% | 3.5% | 1.7% | 18.1% | 12.2% | 11.6% | 13.8%
4.8.b) Composition of Glass Fiber-Reinforced Plastic and Carbon Fiber-Reinforced Plastic, % by wt
|  | Liquid Epoxy | Glass Fiber | Inert Filler
| Glass Fiber-Reinforced Plastic (SMC) | 0.3 | 0.3 | 0.4
| Glass Fiber-Reinforced Plastic (prepregs) | 0.4 | 0.6 | 0
| Glass Fiber-Reinforced Plastic (RTM) | 0.5 | 0.5 | 0
|  | Liquid Epoxy | Carbon Fiber
| Carbon Fiber-Reinforced Plastic for General Use | 70% | 30%
| Carbon Fiber-Reinforced Plastic for High Pressure Vessels | 30% | 70%
4.8.c) Tons of Resin (or Intermediate Material) Needed per Ton of Final Transformed Plastic and Rubber Product
| Glass Fiber-Reinforced Plastic | 1.14
| Carbon Fiber-Reinforced Plastic | 1.14
| Blow Molding (HDPE) | 1.0003
| Calendaring (PVC) | 1.1554
| Compression Molding | 1
| Extrusion (HDPE) | 0.9459
| Extrusion (PVC) | 1.0024
| Extrusion (PP) | 1.0018
| Injection Molding (HDPE) | 1.0056
| Injection Molding (PVC) | 1.0307
| Injection Molding (PP) | 1.1393
4.8.d) Material Transformation Percentage by Plastic Type, % by wt
|  | GFRP | CFRP | ABS | EPDM | HPDE | LDPE | LLDPE | Nylon 6 | Nylon 66 | PC | PET | PP | PVC
| Glass Fiber-Reinforced Plastic | 100% | 0% | 0% | 0% | 0% | 0% | 0% | 0% | 0% | 0% | 0% | 0% | 0%
| Carbon Fiber-Reinforced Plastic | 0% | 100% | 0% | 0% | 0% | 0% | 0% | 0% | 0% | 0% | 0% | 0% | 0%
| Blow Molding (HDPE) | 0% | 0% | 0% | 0% | 0% | 0% | 0% | 36.4% | 0% | 0% | 0% | 9.2% | 0%
| Calendaring (PVC) | 0% | 0% | 0% | 0% | 0% | 0% | 0% | 0% | 0% | 0% | 0% | 0% | 18.1%
| Compression Molding | 0% | 0% | 23.8% | 31.9% | 24.25% | 24.25% | 24.25% | 45.4% | 34.3% | 22% | 50% | 15.33% | 1.5%
| Extrusion (HDPE) | 0% | 0% | 17.5% | 27.5% | 9.25% | 9.25% | 9.25% | 0% | 29.9% | 0% | 0% | 0% | 0%
| Extrusion (PVC) | 0% | 0% | 0% | 0% | 0% | 0% | 0% | 0% | 0% | 0% | 0% | 0% | 51.1%
| Extrusion (PP) | 0% | 0% | 0% | 0% | 0% | 0% | 0% | 0% | 0% | 0% | 0% | 1.9% | 0%
| Injection Molding (HDPE) | 0% | 0% | 0% | 0% | 66.5% | 66.5% | 66.5% | 0% | 0% | 0% | 0% | 0% | 0%
| Injection Molding (PVC) | 0% | 0% | 0% | 0% | 0% | 0% | 0% | 0% | 0% | 0% | 0% | 0% | 29.3%
| Injection Molding (PP) | 0% | 0% | 58.7% | 40.6% | 0% | 0% | 0% | 18.2% | 35.8% | 78% | 50% | 73.57% | 0%
4.9) Material Transformation Percentage for Average Rubber Calculation, % by wt
| Compression Molding | Injection Molding (PVC)
| 89% | 11%
4.10) Selection of Method for Estimating Energy Use for Platinum
| 1 | 1 -- South African mine |  |  | 1 | 1 -- Weight based energy allocation
|  | 2 -- North American mine |  |  |  | 2 -- Market value based energy allocation
4.11.a) Selection of Wrought Aluminum Electric Generation Mix for Alumina Reduction: Hall-Heroult Process (Aluminum Smelting)
| 5 | 1 -- US national grid mix
2 -- NA smelter mix
3 -- US smelter mix
4 -- US market-weighted mix
5 -- User-defined mix
4.11.b) Selection of Cast Aluminum Electric Generation Mix for Alumina Reduction: Hall-Heroult Process (Aluminum Smelting)
| 5 | 1 -- US national grid mix
2 -- NA smelter mix
3 -- US smelter mix
4 -- US market-weighted mix
5 -- User-defined mix
4.11.c) Electric Generation Mixes for Alumina Reduction: Hall-Heroult Process (Aluminum Smelting)
|  | Wrought Aluminum |  |  |  |  | Cast Aluminum
|  | US Mix | NA smelter mix | US smelter mix | US market-weighted mix | User Defined Mix | US Mix | NA smelter mix | US smelter mix | US market-weighted mix | User Defined Mix
| Residual oil | 0% | 0 | 0 | 0.004 | 0% | 0% | 0 | 0 | 0.004 | 0%
| Natural gas | 0% | 0.041 | 0.104 | 0.112 | 0% | 0% | 0.041 | 0.104 | 0.112 | 0%
| Coal | 0% | 0.143 | 0.359 | 0.195 | 90.08% | 0% | 0.143 | 0.359 | 0.195 | 90.08%
| Nuclear power | 0% | 0.005 | 0.014 | 0.013 | 0% | 0% | 0.005 | 0.014 | 0.013 | 0%
| Biomass | 0% | 0 | 0 | 0 | 0% | 0% | 0 | 0 | 0 | 0%
| Others | 100% | 0.811 | 0.523 | 0.676 | 9.919% | 100% | 0.811 | 0.523 | 0.676 | 9.919%
4.12) Selection of Method for Estimating Material and Energy Use for Cobalt
| 1 | 1 -- Weight based allocation
2 -- Market value based allocation
5. GREET Default Key Assumptions for Material
5.1) Energy Use of Steel: mmBtu per ton of material product
| 1.7948 | Iron Ore Extraction and Processing (per ton of Iron Ore)
| 15.5834 | Coke Production (per ton of Steel)
| 0.0603 | Sintering (per ton of Steel)
| 1.7792 | Blast Furnace (per ton of Steel)
| 0.6912 | Basic Oxygen Furnace (per ton of Steel)
| -0.0408 | On-site Generation and Other Steam Uses and Losses (per ton of Steel)
| 1.334 | Hot Rolling (per ton of Hot Strip)
| 0.0418 | Skin Mill (per ton of Hot Rolled Steel)
| 1.3999 | Cold Rolling (per ton of Cold Rolled Steel)
| 0.6957 | Galvanizing (per ton of Galvanized Steel)
| 0.85991 | Stamping
| 6.1831 | Electric Arc Furnace
| 3.2335 | Rod and Bar Mill
| 0.54 | Machining
5.2) Energy Use of Cast Iron: mmBtu per ton of material product
| 1.339 | Iron Recycling
| 0 | Iron Casting
| 33.801 | Iron Forging
| 0.54 | Machining
5.3) Energy Use of Wrought Aluminum: mmBtu per ton of material product
| 0.577 | Bauxite Mining
| 17.835 | Bauxite Refining: Bayer Process
| 1.486 | Anode Production
| 46.778 | Alumina Reduction: Hall-Heroult Process
| 1.006 | Primary Ingot Casting
| 1.092 | Scrap Preparation (Recycled Wrought Al)
| 4.46 | Secondary Ingot Casting (Recycled Al)
| 3.629 | Hot Rolling
| 3.022 | Cold Rolling
| 0.85991 | Stamping
| 5.897 | Extrusion
5.4) Energy Use of Cast Aluminum: mmBtu per ton of material product
| 0.577 | Bauxite Mining
| 17.835 | Bauxite Refining: Bayer Process
| 1.486 | Anode Production
| 46.778 | Alumina Reduction: Hall-Heroult Process
| 1.006 | Primary Ingot Casting
| 1.092 | Scrap Preparation (Recycled Cast Al)
| 4.46 | Secondary Ingot Casting (Recycled Al)
| 7.569 | Shape Casting
| 0.54 | Machining
5.5) Energy Use of Lead: mmBtu per ton of lead
| 2.59 | Lead Ore Mining
| 0 | Virgin Lead
| 4.14 | Recycled Lead
5.6) Energy Use of Nickel: mmBtu per ton of nickel or nickel hydroxide
| 17.016 | Nickel Ore Mining
| 10.745 | Beneficiation
| 15.31 | Primary Extraction
| 43.507 | Nickel Refining
| 15.945 | Recycled Nickel
| 4.918 | Nickel Hydroxide
| 2.459 | Recycled Nickel Hydroxide
5.7) Energy Use of Cobalt: mmBtu per ton of cobalt
| Allocation Method | Weight based | Market value based
| Cobalt Ore Mining | 21.5707 | 70.9093
| Cobalt Ore Processing | 6.7061 | 29.3329
| 37.1776 | CoSO4 Production
| 18.6003 | Co3O4 Production
| 10.5252 | Cobalt Electrowinning
5.8) Energy Use of Copper: mmBtu per ton of copper
| 2.15 | Copper Ore Mining
| 19.782 | Copper Smelting/Refining
| 24.338 | Chilean copper production (mining/refining)
| 2.482 | Drawing Wire
Production Shares for Copper
| U.S. and other sources | 84.2%
| Chile | 15.8%
5.9) Energy Use of Zinc: mmBtu per ton of zinc
| 3.83 | Zinc Ore Mining
| 14.75 | Zinc metal
| 22.9 | Zinc Oxide
5.10) Energy Use of Magnesium: mmBtu per ton of magnesium
| 0 | Magnesium Ore Mining
| 146.275 | Magnesium Production via Electrolytic Production
| 225.26 | Magnesium Production via Thermal Production (Pidgeon)
| 2.496 | Magnesium Recyclying
| 7.189 | Magnesium Cast and Molding
Production Shares for Vigrin Magnesium
| Electrolytic Production | 100%
| Thermal Production | 0%
5.11) Energy Use of Sulfuric Acid: mmBtu per ton of sulfuric acid
| 0.108 | Sulfuric Acid
5.12) Energy Use of Glass: mmBtu per ton of material product
| 0.27 | Glass Batch Preparation
| 6.5 | Glass Melting and Refining
| 1.5 | Glass Forming
| 0.41 | Glass Annealing
| 4.2 | Glass Tempering
| 1.64 | Glass Laminating
| 1.15 | Glass Fiber Batch Preparation
| 6.5 | Glass Fiber Melting and Refining
| 2 | Glass Fiber Forming
| 3.28 | Glass Fiber Post-forming
5.13) Energy Use of Plastic: mmBtu per ton of material product
| 23.907 | Acrylonitrile‐Butadiene‐Styrene (ABS)
| 7.383 | Ethylene Propylene Diene Monomer (EPDM)
| 58.665 | Liquid Epoxy
| 22.731 | General Purpose Polystyrene (GPPS)
| 22.436 | High-Impact Polystyrene (HIPS)
| 11.153 | High-Density Polyethylene (HDPE)
| 14.551 | Low-Density Polyethylene (LDPE)
| 10.785 | Linear Low-Density Polyethylene (LLDPE)
| 52.227 | Nylon 6
| 51.176 | Nylon 66
| 42.562 | Polycarbonate (PC)
| 18.17 | Polyethylene Terephthalate (PET)
| 9.318 | Polypropylene (PP)
| 27.153 | Polyurethane (PUR) Flexible Foam
| 24.371 | Polyurethane (PUR) Rigid Foam
| 18.348 | Polyvinyl Chloride (PVC)
| 0.641 | Inert Filler
| 398.512 | Carbon Fiber
| 3.01 | Glass Fiber-Reinforced Plastic Fabrication: Sheet Molding Compound (SMC)
| 3.698 | Glass Fiber-Reinforced Plastic Fabrication: Prepregs
| 11.007 | Glass Fiber-Reinforced Plastic Fabrication: Resin Transfer Molding (RTM)
| 7.886 | Carbon Fiber-Reinforced Plastic Fabrication
| 5.314 | Blow Molding (HPDE)
| 1.798 | Calendaring (PVC)
| 6.274 | Compression Molding
| 1.695 | Extrusion (HDPE)
| 1.633 | Extrusion (PVC)
| 2.168 | Extrusion (PP)
| 6.185 | Injection Molding (HDPE)
| 3.803 | Injection Molding (PVC)
| 2.474 | Injection Molding (PP)
5.14) Energy Use of Rubber: mmBtu per ton of rubber
| 33.855 | Styrene-butadiene Rubber
| 6.274 | Compression Molding
| 3.803 | Injection Molding (PVC)
5.15) Energy Use of Platinum: mmBtu per ton of platinum
| Location | South African Mine |  | North American Mine
| Allocation Method | Weight based | Market value based | Weight based | Market value based
| Platinum Ore Mining | 140.16 | 73424.1 | 2.262 | 2.262
| Concentration | 96.89 | 50759.34
| Smelting | 114.24 | 59843.57
| Processing | 52.92 | 27720.97 | 11.72 | 56879
5.17) Energy Use of Vanadium: mmBtu per ton of vanadium |  |  |  |  | PUR Flexible Foam Hybrid Final
| 0 | Ore Mining |  |  | Nylon66-PE
| 0 | Virgin Vanadium |  |  | Nylon6-PE
| 0 | Recycled Vanadium |  |  | Epoxy-PE
PC-PE
5.18) Energy Use of Zirconium: mmBtu per ton of zirconium
| 34 | Ore Mining
| 100 | Virgin Zirconium
| 0 | Recycled Zirconium
5.19) Energy Use of Titanium: mmBtu per ton of titanium
| 0 | Ore Mining
| 0 | Virgin Titanium
| 0 | Recycled Titanium
5.20) Energy Use of Chromium: mmBtu per ton of chromium
| 0 | Ore Mining
| 0 | Virgin Chromium
| 0 | Recycled Chromium
5.16) Energy Use of Rare Earth: mmBtu per ton of rare earth
| 4.333 | Rare Earth Ore Mining
| 108.314 | Virgin Rare Earth
| 0 | Recycled Rare Earth
5.17) Energy Use of Manganese: mmBtu per ton of manganese
| 3.72 | Manganese Ore Mining
| 86.4 | Virgin Manganese
5.18) Energy Use of Fuel-Cell Materials: mmBtu per ton of material product
| 12.296 | Nafion 117 Sheet
| 12.038 | Nafion Dry Polymer
| 81.685 | PTFE
5.19) Energy Use of Fluids: mmBtu per ton of material product
| 29.654 | Ethylene Glycol
5.20) Energy Use of Molybdenum: mmBtu per ton of Molybdenum
| 260 | Primary Mining and beneficiation (mmBtu/MoS2)
| 13.1 | Secondary Mining and beneficiation (mmBtu/Mo)
| 9 | Conversion (mmBtu/MoS2)
Note on A123: Based on Burnham, A., 2012, Updated Vehicle Specifications in the GREET Vehicle-Cycle Model Center for Transportation Research, Argonne National Laboratory, Argonne, Ill.
Note on A164: Based on Burnham, A., 2012, Updated Vehicle Specifications in the GREET Vehicle-Cycle Model Center for Transportation Research, Argonne National Laboratory, Argonne, Ill.
Note on C171: Data from "Life Cycle Material Data Update for GREET Model" Keoleian et al. 2012 Based onTable 2.1
Note on C172: From "Life Cycle Inventory Report for the North American Aluminum Industry" Weston 1998 Page 5-6
Note on C173: Updated value using data from "Life Cycle Inventory Report for the North American Aluminum Industry" Weston 1998 Page 5-6
Note on B179: Data from "Life Cycle Material Data Update for GREET Model" Keoleian et al. 2012 Based onTable 2.1
Note on C179: Data from "Life Cycle Material Data Update for GREET Model" Keoleian et al. 2012 Based onTable 2.1
Note on D179: Data from "Life Cycle Material Data Update for GREET Model" Keoleian et al. 2012 Based onTable 2.1
Note on B184: Data from "Life Cycle Material Data Update for GREET Model" Keoleian et al. 2012
Note on G184: Author: Title: Update of Process Energy Requirement and Material Efficiency for Steel and Al Stamping in the GREET Model Publication date: September 2017 Authors: Q. Dai, J.C. Kelly, and A. Elgowainy
Note on B185: Based on Athena 2002, Cradle-to-gate life cycle inventory: Canadian and US Steel Production by Mill Type
Note on J185: Data from "Energy Analysis of 108 Industrial Processes" Brown et al. 1996 Page 309
Note on B186: Recycled steel for construction was not updated in "Life Cycle Material Data Update for GREET Model" Keoleian et al. 2012 Assumed to be the same as recycled steel
Note on J186: Data from "Energy Analysis of 108 Industrial Processes" Brown et al. 1996 Page 309
Note on B187: Stainless steel was not updated in "Life Cycle Material Data Update for GREET Model" Keoleian et al. 2012 Have kept the same intermediate amount of EAF, which is then sent to the rod and bar mill.
Note on J187: Data from "Energy Analysis of 108 Industrial Processes" Brown et al. 1996 Page 309
Note on B190: Data is based on from Table 7 of "Energy-Consumption and Carbon-Emission Analysis of Vehicle and Component Manufacturing" Sullivan et al 2010 Calculations in Listofprocesses_ajb_020112,xls
Note on C190: Data is based on from Table 7 of "Energy-Consumption and Carbon-Emission Analysis of Vehicle and Component Manufacturing" Sullivan et al 2010 Calculations in Listofprocesses_ajb_020112,xls
Note on B194: Data from "Life Cycle Inventory Report for the North American Aluminum Industry" Weston 1998 Page 5-6. All rolled aluminum is assumed to be cold rolled based on page 2-2
Note on C194: Data from "Life Cycle Inventory Report for the North American Aluminum Industry" Weston 1998 Page 5-6. All rolled aluminum is assumed to be cold rolled based on page 2-2
Note on D194: Data from "Life Cycle Inventory Report for the North American Aluminum Industry" Weston 1998 Page 5-6. All rolled aluminum is assumed to be cold rolled based on page 2-2
Note on B199: Virgin Production (Bauxite Mining through Primary Ingot Casting) data from "Life Cycle Impact Assessment of Aluminum Beverage Cans" Aluminum Association 2010.
Note on G199: Title: Life Cycle Assessment Update of Aluminum Production and Semi-fabrication for GREET Model Publication Date: September 2015 Authors: Q. Dai, J.C. Kelly, A. Burnham, and A. Elgowainy
Note on J199: Title: Life Cycle Assessment Update of Aluminum Production and Semi-fabrication for GREET Model Publication Date: September 2015 Authors: Q. Dai, J.C. Kelly, A. Burnham, and A. Elgowainy
Note on L199: Title: Update of Process Energy Requirement and Material Efficiency for Steel and Al Stamping in the GREET Model Publication date: September 2017 Authors: Q. Dai, J.C. Kelly, and A. Elgowainy
Note on B200: Virgin Production (Bauxite Mining through Primary Ingot Casting) data from "Life Cycle Impact Assessment of Aluminum Beverage Cans" Aluminum Association 2010.
Note on G200: Title: Life Cycle Assessment Update of Aluminum Production and Semi-fabrication for GREET Model Publication Date: September 2015 Authors: Q. Dai, J.C. Kelly, A. Burnham, and A. Elgowainy
Note on J200: Title: Life Cycle Assessment Update of Aluminum Production and Semi-fabrication for GREET Model Publication Date: September 2015 Authors: Q. Dai, J.C. Kelly, A. Burnham, and A. Elgowainy
Note on K200: Title: Life Cycle Assessment Update of Aluminum Production and Semi-fabrication for GREET Model Publication Date: September 2015 Authors: Q. Dai, J.C. Kelly, A. Burnham, and A. Elgowainy
Note on L200: Title: Update of Process Energy Requirement and Material Efficiency for Steel and Al Stamping in the GREET Model Publication date: September 2017 Authors: Q. Dai, J.C. Kelly, and A. Elgowainy
Note on B201: Virgin Production (Bauxite Mining through Primary Ingot Casting) data from "Life Cycle Impact Assessment of Aluminum Beverage Cans" Aluminum Association 2010.
Note on G201: Title: Life Cycle Assessment Update of Aluminum Production and Semi-fabrication for GREET Model Publication Date: September 2015 Authors: Q. Dai, J.C. Kelly, A. Burnham, and A. Elgowainy
Note on M201: Title: Life Cycle Assessment Update of Aluminum Production and Semi-fabrication for GREET Model Publication Date: September 2015 Authors: Q. Dai, J.C. Kelly, A. Burnham, and A. Elgowainy
Note on H202: Title: Life Cycle Assessment Update of Aluminum Production and Semi-fabrication for GREET Model Publication Date: September 2015 Authors: Q. Dai, J.C. Kelly, A. Burnham, and A. Elgowainy
Note on I202: Title: Life Cycle Assessment Update of Aluminum Production and Semi-fabrication for GREET Model Publication Date: September 2015 Authors: Q. Dai, J.C. Kelly, A. Burnham, and A. Elgowainy
Note on J202: Title: Life Cycle Assessment Update of Aluminum Production and Semi-fabrication for GREET Model Publication Date: September 2015 Authors: Q. Dai, J.C. Kelly, A. Burnham, and A. Elgowainy
Note on L202: Title: Update of Process Energy Requirement and Material Efficiency for Steel and Al Stamping in the GREET Model Publication date: September 2017 Authors: Q. Dai, J.C. Kelly, and A. Elgowainy
Note on H203: Title: Life Cycle Assessment Update of Aluminum Production and Semi-fabrication for GREET Model Publication Date: September 2015 Authors: Q. Dai, J.C. Kelly, A. Burnham, and A. Elgowainy
Note on I203: Title: Life Cycle Assessment Update of Aluminum Production and Semi-fabrication for GREET Model Publication Date: September 2015 Authors: Q. Dai, J.C. Kelly, A. Burnham, and A. Elgowainy
Note on J203: Title: Life Cycle Assessment Update of Aluminum Production and Semi-fabrication for GREET Model Publication Date: September 2015 Authors: Q. Dai, J.C. Kelly, A. Burnham, and A. Elgowainy
Note on K203: Title: Life Cycle Assessment Update of Aluminum Production and Semi-fabrication for GREET Model Publication Date: September 2015 Authors: Q. Dai, J.C. Kelly, A. Burnham, and A. Elgowainy
Note on L203: Title: Update of Process Energy Requirement and Material Efficiency for Steel and Al Stamping in the GREET Model Publication date: September 2017 Authors: Q. Dai, J.C. Kelly, and A. Elgowainy
Note on H204: Title: Life Cycle Assessment Update of Aluminum Production and Semi-fabrication for GREET Model Publication Date: September 2015 Authors: Q. Dai, J.C. Kelly, A. Burnham, and A. Elgowainy
Note on I204: Title: Life Cycle Assessment Update of Aluminum Production and Semi-fabrication for GREET Model Publication Date: September 2015 Authors: Q. Dai, J.C. Kelly, A. Burnham, and A. Elgowainy
Note on M204: Title: Life Cycle Assessment Update of Aluminum Production and Semi-fabrication for GREET Model Publication Date: September 2015 Authors: Q. Dai, J.C. Kelly, A. Burnham, and A. Elgowainy
Note on B208: Virgin Production (Bauxite Mining through Primary Ingot Casting) data from "Life Cycle Impact Assessment of Aluminum Beverage Cans" Aluminum Association 2010.
Note on G208: Title: Life Cycle Assessment Update of Aluminum Production and Semi-fabrication for GREET Model Publication Date: September 2015 Authors: Q. Dai, J.C. Kelly, A. Burnham, and A. Elgowainy
Note on J208: Data from "Life Cycle Inventory Report for the North American Aluminum Industry" Weston 1998 Table 4-7
Note on K208: Data from "Energy Analysis of 108 Industrial Processes" Brown et al. 1996 Page 309
Note on H209: Title: Life Cycle Assessment Update of Aluminum Production and Semi-fabrication for GREET Model Publication Date: September 2015 Authors: Q. Dai, J.C. Kelly, A. Burnham, and A. Elgowainy
Note on I209: Title: Life Cycle Assessment Update of Aluminum Production and Semi-fabrication for GREET Model Publication Date: September 2015 Authors: Q. Dai, J.C. Kelly, A. Burnham, and A. Elgowainy
Note on J209: Data from "Life Cycle Inventory Report for the North American Aluminum Industry" Weston 1998 Table 4-7
Note on K209: Data from "Energy Analysis of 108 Industrial Processes" Brown et al. 1996 Page 309
Note on B212: Based on the chemical composition of nickel hydroxide.
Note on A218: Data is based on from Table A-1 of "Energy-Consumption and Carbon-Emission Analysis of Vehicle and Component Manufacturing" Sullivan et al 2010 Calculations in Listofprocesses_ajb_020112,xls
Note on B224: Title: Life Cycle Assessment Update of Glass and Glass Fiber for GREET Publication Date: September 2015 Authors: Q. Dai, J.C. Kelly, J. Sullivan, and A. Elgowainy
Note on B225: Title: Life Cycle Assessment Update of Glass and Glass Fiber for GREET Publication Date: September 2015 Authors: Q. Dai, J.C. Kelly, J. Sullivan, and A. Elgowainy
Note on B226: Title: Life Cycle Assessment Update of Glass and Glass Fiber for GREET Publication Date: September 2015 Authors: Q. Dai, J.C. Kelly, J. Sullivan, and A. Elgowainy
Note on B234: Data from "Life Cycle Material Data Update for GREET Model" Keoleian et al. 2012 Table 2.42
Note on B235: Data from "Life Cycle Material Data Update for GREET Model" Keoleian et al. 2012 Table 2.42
Note on B236: Data from "Life Cycle Material Data Update for GREET Model" Keoleian et al. 2012 Table 2.42
Note on B237: Data from "Life Cycle Material Data Update for GREET Model" Keoleian et al. 2012 Table 2.42
Note on B238: Data from "Life Cycle Material Data Update for GREET Model" Keoleian et al. 2012 Table 2.42
Note on B239: Data from "Life Cycle Material Data Update for GREET Model" Keoleian et al. 2012 Table 2.42
Note on B240: Data from "Life Cycle Material Data Update for GREET Model" Keoleian et al. 2012 Table 2.42
Note on B241: Data from "Life Cycle Material Data Update for GREET Model" Keoleian et al. 2012 Table 2.42
Note on B242: Data from "Life Cycle Material Data Update for GREET Model" Keoleian et al. 2012 Table 2.42
Note on B248: Data from "Life Cycle Material Data Update for GREET Model" Keoleian et al. 2012 Table 2.41
Note on B249: Data from "Life Cycle Material Data Update for GREET Model" Keoleian et al. 2012 Table 2.41
Note on B250: Data from "Life Cycle Material Data Update for GREET Model" Keoleian et al. 2012 Table 2.41
Note on B251: Data from "Life Cycle Material Data Update for GREET Model" Keoleian et al. 2012 Table 2.41
Note on B252: Data from "Life Cycle Material Data Update for GREET Model" Keoleian et al. 2012 Table 2.41
Note on B253: Data from "Life Cycle Material Data Update for GREET Model" Keoleian et al. 2012 Table 2.41
Note on B254: Data from "Life Cycle Material Data Update for GREET Model" Keoleian et al. 2012 Table 2.41
Note on B255: Data from "Life Cycle Material Data Update for GREET Model" Keoleian et al. 2012 Table 2.41
Note on B256: Data from "Life Cycle Material Data Update for GREET Model" Keoleian et al. 2012 Table 2.41
Note on B259: Data is based on from Table A-1 of "Energy-Consumption and Carbon-Emission Analysis of Vehicle and Component Manufacturing" Sullivan et al 2010 Calculations in Listofprocesses_ajb_020112,xls
Note on C259: Data is based on from Table A-1 of "Energy-Consumption and Carbon-Emission Analysis of Vehicle and Component Manufacturing" Sullivan et al 2010 Calculations in Listofprocesses_ajb_020112,xls
Note on D282: Title: Life Cycle Assessment Update of Aluminum Production and Semi-fabrication for GREET Model Publication Date: September 2015 Authors: Q. Dai, J.C. Kelly, A. Burnham, and A. Elgowainy
Note on E282: Title: Life Cycle Assessment Update of Aluminum Production and Semi-fabrication for GREET Model Publication Date: September 2015 Authors: Q. Dai, J.C. Kelly, A. Burnham, and A. Elgowainy
Note on F282: Title: Life Cycle Assessment Update of Aluminum Production and Semi-fabrication for GREET Model Publication Date: September 2015 Authors: Q. Dai, J.C. Kelly, A. Burnham, and A. Elgowainy
Note on G282: Title: Life Cycle Assessment Update of Aluminum Production and Semi-fabrication for GREET Model Publication Date: September 2015 Authors: Q. Dai, J.C. Kelly, A. Burnham, and A. Elgowainy
Note on I282: Title: Life Cycle Assessment Update of Aluminum Production and Semi-fabrication for GREET Model Publication Date: September 2015 Authors: Q. Dai, J.C. Kelly, A. Burnham, and A. Elgowainy
Note on J282: Title: Life Cycle Assessment Update of Aluminum Production and Semi-fabrication for GREET Model Publication Date: September 2015 Authors: Q. Dai, J.C. Kelly, A. Burnham, and A. Elgowainy
Note on K282: Title: Life Cycle Assessment Update of Aluminum Production and Semi-fabrication for GREET Model Publication Date: September 2015 Authors: Q. Dai, J.C. Kelly, A. Burnham, and A. Elgowainy
Note on L282: Title: Life Cycle Assessment Update of Aluminum Production and Semi-fabrication for GREET Model Publication Date: September 2015 Authors: Q. Dai, J.C. Kelly, A. Burnham, and A. Elgowainy
Note on B296: Data based on Athena, Cradle-to-gate life cycle inventory: Canadian and US Steel Production by Mill Type, 2002
Note on B297: Data based on Athena, Cradle-to-gate life cycle inventory: Canadian and US Steel Production by Mill Type, 2002
Note on B298: Data based on Athena, Cradle-to-gate life cycle inventory: Canadian and US Steel Production by Mill Type, 2002
Note on B299: Data based on Athena, Cradle-to-gate life cycle inventory: Canadian and US Steel Production by Mill Type, 2002
Note on B300: Data based on Athena, Cradle-to-gate life cycle inventory: Canadian and US Steel Production by Mill Type, 2002
Note on B301: Data based on Athena, Cradle-to-gate life cycle inventory: Canadian and US Steel Production by Mill Type, 2002
Note on B302: Data based on Athena, Cradle-to-gate life cycle inventory: Canadian and US Steel Production by Mill Type, 2002
Note on B303: Data based on Athena, Cradle-to-gate life cycle inventory: Canadian and US Steel Production by Mill Type, 2002
Note on B304: Data based on Athena, Cradle-to-gate life cycle inventory: Canadian and US Steel Production by Mill Type, 2002
Note on B305: Data based on Athena, Cradle-to-gate life cycle inventory: Canadian and US Steel Production by Mill Type, 2002
Note on B306: Title: Update of Process Energy Requirement and Material Efficiency for Steel and Al Stamping in the GREET Model Publication date: September 2017 Authors: Q. Dai, J.C. Kelly, and A. Elgowainy
Note on B307: Data based on Athena, Cradle-to-gate life cycle inventory: Canadian and US Steel Production by Mill Type, 2002
Note on B308: Data based on Athena, Cradle-to-gate life cycle inventory: Canadian and US Steel Production by Mill Type, 2002
Note on B309: Data is based on from Table A-2 of "Energy-Consumption and Carbon-Emission Analysis of Vehicle and Component Manufacturing" Sullivan et al 2010 Calculations in Listofprocesses_ajb_020112,xls
Note on B312: Based on "Total Energy Cycle Assessment of Electric and Conventional Vehicles: An Energy and Environmental Analysis Volume II" Argonne Nat'l Lab et al. 1997 and Burnham, A., M. Wang, and Y. Wu, 2006, Development and Applications of GREET 2.7 — The Transportation Vehicle-Cycle Model, ANL/ESD/06-5, Center for Transportation Research, Argonne National Laboratory, Argonne, Ill. . Coke is the only energy feedstock.
Note on B313: Based on "Total Energy Cycle Assessment of Electric and Conventional Vehicles: An Energy and Environmental Analysis Volume II" Argonne Nat'l Lab et al. 1997 and Burnham, A., M. Wang, and Y. Wu, 2006, Development and Applications of GREET 2.7 — The Transportation Vehicle-Cycle Model, ANL/ESD/06-5, Center for Transportation Research, Argonne National Laboratory, Argonne, Ill. . Coke is the only energy feedstock.
Note on B314: Data is based on from Table A-2 of "Energy-Consumption and Carbon-Emission Analysis of Vehicle and Component Manufacturing" Sullivan et al 2010 Calculations in Listofprocesses_ajb_020112,xls
Note on B315: Data is based on from Table A-2 of "Energy-Consumption and Carbon-Emission Analysis of Vehicle and Component Manufacturing" Sullivan et al 2010 Calculations in Listofprocesses_ajb_020112,xls
Note on B318: Title: Life Cycle Assessment Update of Aluminum Production and Semi-fabrication for GREET Model Publication Date: September 2015 Authors: Q. Dai, J.C. Kelly, A. Burnham, and A. Elgowainy
Note on B319: Title: Life Cycle Assessment Update of Aluminum Production and Semi-fabrication for GREET Model Publication Date: September 2015 Authors: Q. Dai, J.C. Kelly, A. Burnham, and A. Elgowainy
Note on B320: Title: Life Cycle Assessment Update of Aluminum Production and Semi-fabrication for GREET Model Publication Date: September 2015 Authors: Q. Dai, J.C. Kelly, A. Burnham, and A. Elgowainy
Note on B321: Title: Life Cycle Assessment Update of Aluminum Production and Semi-fabrication for GREET Model Publication Date: September 2015 Authors: Q. Dai, J.C. Kelly, A. Burnham, and A. Elgowainy
Note on B322: Title: Life Cycle Assessment Update of Aluminum Production and Semi-fabrication for GREET Model Publication Date: September 2015 Authors: Q. Dai, J.C. Kelly, A. Burnham, and A. Elgowainy
Note on B323: Title: Life Cycle Assessment Update of Aluminum Production and Semi-fabrication for GREET Model Publication Date: September 2015 Authors: Q. Dai, J.C. Kelly, A. Burnham, and A. Elgowainy
Note on B324: Title: Life Cycle Assessment Update of Aluminum Production and Semi-fabrication for GREET Model Publication Date: September 2015 Authors: Q. Dai, J.C. Kelly, A. Burnham, and A. Elgowainy
Note on B325: Title: Life Cycle Assessment Update of Aluminum Production and Semi-fabrication for GREET Model Publication Date: September 2015 Authors: Q. Dai, J.C. Kelly, A. Burnham, and A. Elgowainy
Note on B326: Title: Life Cycle Assessment Update of Aluminum Production and Semi-fabrication for GREET Model Publication Date: September 2015 Authors: Q. Dai, J.C. Kelly, A. Burnham, and A. Elgowainy
Note on B327: Title: Update of Process Energy Requirement and Material Efficiency for Steel and Al Stamping in the GREET Model Publication date: September 2017 Authors: Q. Dai, J.C. Kelly, and A. Elgowainy
Note on B328: Title: Life Cycle Assessment Update of Aluminum Production and Semi-fabrication for GREET Model Publication Date: September 2015 Authors: Q. Dai, J.C. Kelly, A. Burnham, and A. Elgowainy
Note on B331: Title: Life Cycle Assessment Update of Aluminum Production and Semi-fabrication for GREET Model Publication Date: September 2015 Authors: Q. Dai, J.C. Kelly, A. Burnham, and A. Elgowainy
Note on B332: Title: Life Cycle Assessment Update of Aluminum Production and Semi-fabrication for GREET Model Publication Date: September 2015 Authors: Q. Dai, J.C. Kelly, A. Burnham, and A. Elgowainy
Note on B333: Title: Life Cycle Assessment Update of Aluminum Production and Semi-fabrication for GREET Model Publication Date: September 2015 Authors: Q. Dai, J.C. Kelly, A. Burnham, and A. Elgowainy
Note on B334: Title: Life Cycle Assessment Update of Aluminum Production and Semi-fabrication for GREET Model Publication Date: September 2015 Authors: Q. Dai, J.C. Kelly, A. Burnham, and A. Elgowainy
Note on B335: Title: Life Cycle Assessment Update of Aluminum Production and Semi-fabrication for GREET Model Publication Date: September 2015 Authors: Q. Dai, J.C. Kelly, A. Burnham, and A. Elgowainy
Note on B336: Title: Life Cycle Assessment Update of Aluminum Production and Semi-fabrication for GREET Model Publication Date: September 2015 Authors: Q. Dai, J.C. Kelly, A. Burnham, and A. Elgowainy
Note on B337: Title: Life Cycle Assessment Update of Aluminum Production and Semi-fabrication for GREET Model Publication Date: September 2015 Authors: Q. Dai, J.C. Kelly, A. Burnham, and A. Elgowainy
Note on B338: Data from "Life Cycle Material Data Update for GREET Model" Keoleian et al. 2012 Appendix, total includes kerosene and propane
Note on B339: Data is based on from Table A-2 of "Energy-Consumption and Carbon-Emission Analysis of Vehicle and Component Manufacturing" Sullivan et al 2010 Calculations in Listofprocesses_ajb_020112,xls
Note on B342: Based on Burnham, A., M. Wang, and Y. Wu, 2006, Development and Applications of GREET 2.7 — The Transportation Vehicle-Cycle Model, ANL/ESD/06-5, Center for Transportation Research, Argonne National Laboratory, Argonne, Ill.
Note on B343: Based on Burnham, A., M. Wang, and Y. Wu, 2006, Development and Applications of GREET 2.7 — The Transportation Vehicle-Cycle Model, ANL/ESD/06-5, Center for Transportation Research, Argonne National Laboratory, Argonne, Ill. Coke is the only energy feedstock.
Note on B344: Based on Burnham, A., M. Wang, and Y. Wu, 2006, Development and Applications of GREET 2.7 — The Transportation Vehicle-Cycle Model, ANL/ESD/06-5, Center for Transportation Research, Argonne National Laboratory, Argonne, Ill.
Note on B347: Title: Material and Energy Flows Associated with Select Metals in GREET2: Molybdenum, Platinum, Zinc, Nickel, Silicon. Publication Date: September 2015 Authors: P.T. Benavides, Q. Dai, J. Sullivan, J.C. Kelly, and J.B. Dunn
Note on B348: Title: Material and Energy Flows Associated with Select Metals in GREET2: Molybdenum, Platinum, Zinc, Nickel, Silicon. Publication Date: September 2015 Authors: P.T. Benavides, Q. Dai, J. Sullivan, J.C. Kelly, and J.B. Dunn
Note on B349: Title: Material and Energy Flows Associated with Select Metals in GREET2: Molybdenum, Platinum, Zinc, Nickel, Silicon. Publication Date: September 2015 Authors: P.T. Benavides, Q. Dai, J. Sullivan, J.C. Kelly, and J.B. Dunn
Note on B350: Title: Material and Energy Flows Associated with Select Metals in GREET2: Molybdenum, Platinum, Zinc, Nickel, Silicon. Publication Date: September 2015 Authors: P.T. Benavides, Q. Dai, J. Sullivan, J.C. Kelly, and J.B. Dunn
Note on B364: Data from "Life Cycle Material Data Update for GREET Model" Keoleian et al. 2012 Appendix
Note on B365: Data from "Life Cycle Material Data Update for GREET Model" Keoleian et al. 2012 Appendix
Note on B366: Data from "Updated Life Cycle Inventory of Copper: Imports from Chile" Kelly et al. 2015.
Note on B367: Data is based on from Table A-2 of "Energy-Consumption and Carbon-Emission Analysis of Vehicle and Component Manufacturing" Sullivan et al 2010 Calculations in Listofprocesses_ajb_020112,xls
Note on B373: Based on Burnham, A., M. Wang, and Y. Wu, 2006, Development and Applications of GREET 2.7 — The Transportation Vehicle-Cycle Model, ANL/ESD/06-5, Center for Transportation Research, Argonne National Laboratory, Argonne, Ill. The additional 0.11 comes from beneficiation process of zinc ore, see Report of Metals update
Note on B374: Moats, M., Guerra, E., Siegmund, A., & Manthey, J. (2010). Primary Zinc Smelter Operation Data Survey. USA, Canada, Germany: College of Mines and Earth Science, School of Engineering Laurentian University, LanMetCon-Recylex GmbH.
Note on B375: this value can be found on the new metals report, this value correspond to French process to produce zinc oxide from zinc metal. See Brown et at 1996
Note on B378: Mining energy use is included in the next step (magnesium production).
Note on B379: Based on Burnham, A., M. Wang, and Y. Wu, 2006, Development and Applications of GREET 2.7 — The Transportation Vehicle-Cycle Model, ANL/ESD/06-5, Center for Transportation Research, Argonne National Laboratory, Argonne, Ill.
Note on B391: Title: Life Cycle Assessment Update of Glass and Glass Fiber for GREET Publication Date: September 2015 Authors: Q. Dai, J.C. Kelly, J. Sullivan, and A. Elgowainy
Note on B392: Title: Life Cycle Assessment Update of Glass and Glass Fiber for GREET Publication Date: September 2015 Authors: Q. Dai, J.C. Kelly, J. Sullivan, and A. Elgowainy
Note on B393: Title: Life Cycle Assessment Update of Glass and Glass Fiber for GREET Publication Date: September 2015 Authors: Q. Dai, J.C. Kelly, J. Sullivan, and A. Elgowainy
Note on B394: Title: Life Cycle Assessment Update of Glass and Glass Fiber for GREET Publication Date: September 2015 Authors: Q. Dai, J.C. Kelly, J. Sullivan, and A. Elgowainy
Note on B395: Title: Life Cycle Assessment Update of Glass and Glass Fiber for GREET Publication Date: September 2015 Authors: Q. Dai, J.C. Kelly, J. Sullivan, and A. Elgowainy
Note on B396: Title: Life Cycle Assessment Update of Glass and Glass Fiber for GREET Publication Date: September 2015 Authors: Q. Dai, J.C. Kelly, J. Sullivan, and A. Elgowainy
Note on B397: Title: Life Cycle Assessment Update of Glass and Glass Fiber for GREET Publication Date: September 2015 Authors: Q. Dai, J.C. Kelly, J. Sullivan, and A. Elgowainy
Note on B398: Title: Life Cycle Assessment Update of Glass and Glass Fiber for GREET Publication Date: September 2015 Authors: Q. Dai, J.C. Kelly, J. Sullivan, and A. Elgowainy
Note on B399: Title: Life Cycle Assessment Update of Glass and Glass Fiber for GREET Publication Date: September 2015 Authors: Q. Dai, J.C. Kelly, J. Sullivan, and A. Elgowainy
Note on B400: Title: Life Cycle Assessment Update of Glass and Glass Fiber for GREET Publication Date: September 2015 Authors: Q. Dai, J.C. Kelly, J. Sullivan, and A. Elgowainy
Note on B403: Data from "Life Cycle Material Data Update for GREET Model" Keoleian et al. 2012 Appendix - Only Process fuels and Electricity are included, feeds are accounted for on Plastic tab
Note on B404: Data from "Life Cycle Material Data Update for GREET Model" Keoleian et al. 2012 Appendix - Only Process fuels and Electricity are included, feeds are accounted for on Plastic tab
Note on B405: Data from "Life Cycle Material Data Update for GREET Model" Keoleian et al. 2012 Appendix - Only Process fuels and Electricity are included, feeds are accounted for on Plastic tab
Note on B406: Data from "Life Cycle Material Data Update for GREET Model" Keoleian et al. 2012 Appendix - Only Process fuels and Electricity are included, feeds are accounted for on Plastic tab
Note on B407: Data from "Life Cycle Material Data Update for GREET Model" Keoleian et al. 2012 Appendix - Only Process fuels and Electricity are included, feeds are accounted for on Plastic tab
Note on B408: Data from "Life Cycle Material Data Update for GREET Model" Keoleian et al. 2012 Appendix - Only Process fuels and Electricity are included, feeds are accounted for on Plastic tab
Note on B409: Data from "Life Cycle Material Data Update for GREET Model" Keoleian et al. 2012 Appendix - Only Process fuels and Electricity are included, feeds are accounted for on Plastic tab
Note on B410: Data from "Life Cycle Material Data Update for GREET Model" Keoleian et al. 2012 Appendix - Only Process fuels and Electricity are included, feeds are accounted for on Plastic tab
Note on B411: Data from "Life Cycle Material Data Update for GREET Model" Keoleian et al. 2012 Appendix - Only Process fuels and Electricity are included, feeds are accounted for on Plastic tab
Note on B412: Data from "Life Cycle Material Data Update for GREET Model" Keoleian et al. 2012 Appendix - Only Process fuels and Electricity are included, feeds are accounted for on Plastic tab
Note on B413: Data from "Life Cycle Material Data Update for GREET Model" Keoleian et al. 2012 Appendix - Only Process fuels and Electricity are included, feeds are accounted for on Plastic tab
Note on B414: Data from "Life Cycle Material Data Update for GREET Model" Keoleian et al. 2012 Appendix - Only Process fuels and Electricity are included, feeds are accounted for on Plastic tab
Note on B415: Data from "Life Cycle Material Data Update for GREET Model" Keoleian et al. 2012 Appendix - Only Process fuels and Electricity are included, feeds are accounted for on Plastic tab
Note on B416: Data from "Life Cycle Material Data Update for GREET Model" Keoleian et al. 2012 Appendix - Only Process fuels and Electricity are included, feeds are accounted for on Plastic tab
Note on B417: Data from "Life Cycle Material Data Update for GREET Model" Keoleian et al. 2012 Appendix - Only Process fuels and Electricity are included, feeds are accounted for on Plastic tab
Note on B418: Data from "Life Cycle Material Data Update for GREET Model" Keoleian et al. 2012 Appendix - Only Process fuels and Electricity are included, feeds are accounted for on Plastic tab
Note on B419: Based on Burnham, A., M. Wang, and Y. Wu, 2006, Development and Applications of GREET 2.7 — The Transportation Vehicle-Cycle Model, ANL/ESD/06-5, Center for Transportation Research, Argonne National Laboratory, Argonne, Ill.
Note on B420: Based on Burnham, A., M. Wang, and Y. Wu, 2006, Development and Applications of GREET 2.7 — The Transportation Vehicle-Cycle Model, ANL/ESD/06-5, Center for Transportation Research, Argonne National Laboratory, Argonne, Ill.
Note on B421: Title: Life Cycle Assessment Update of Glass and Glass Fiber for GREET Publication Date: September 2015 Authors: Q. Dai, J.C. Kelly, J. Sullivan, and A. Elgowainy
Note on B422: Title: Life Cycle Assessment Update of Glass and Glass Fiber for GREET Publication Date: September 2015 Authors: Q. Dai, J.C. Kelly, J. Sullivan, and A. Elgowainy
Note on B423: Title: Life Cycle Assessment Update of Glass and Glass Fiber for GREET Publication Date: September 2015 Authors: Q. Dai, J.C. Kelly, J. Sullivan, and A. Elgowainy
Note on B424: Based on Burnham, A., M. Wang, and Y. Wu, 2006, Development and Applications of GREET 2.7 — The Transportation Vehicle-Cycle Model, ANL/ESD/06-5, Center for Transportation Research, Argonne National Laboratory, Argonne, Ill.
Note on B425: Data from "Life Cycle Material Data Update for GREET Model" Keoleian et al. 2012 Appendix
Note on B426: Data from "Life Cycle Material Data Update for GREET Model" Keoleian et al. 2012 Appendix
Note on B427: Data from "Life Cycle Material Data Update for GREET Model" Keoleian et al. 2012 Appendix
Note on B428: Data from "Life Cycle Material Data Update for GREET Model" Keoleian et al. 2012 Appendix
Note on B429: Data from "Life Cycle Material Data Update for GREET Model" Keoleian et al. 2012 Appendix
Note on B430: Data from "Life Cycle Material Data Update for GREET Model" Keoleian et al. 2012 Appendix
Note on B431: Data from "Life Cycle Material Data Update for GREET Model" Keoleian et al. 2012 Appendix
Note on B432: Data from "Life Cycle Material Data Update for GREET Model" Keoleian et al. 2012 Appendix
Note on B433: Data from "Life Cycle Material Data Update for GREET Model" Keoleian et al. 2012 Appendix
Note on B436: Based on Burnham, A., M. Wang, and Y. Wu, 2006, Development and Applications of GREET 2.7 — The Transportation Vehicle-Cycle Model, ANL/ESD/06-5, Center for Transportation Research, Argonne National Laboratory, Argonne, Ill.
Note on B437: Data from Data from "Energy Analysis of 108 Industrial Processes" Brown et al. 1996 Page 234 Documented in "Energy-Consumption and Carbon-Emission Analysis of Vehicle and Component Manufacturing" Sullivan et al 2010 and "Life Cycle Material Data Update for GREET Model" Keoleian et al. 2011 Calculations in Listofprocesses_ajb_020112,xls
Note on B438: Data from "Life Cycle Material Data Update for GREET Model" Keoleian et al. 2012 Appendix
Note on B443: For South Africa cases: Based on Anglo Americas Platinum Company, South Africa. Annual report 2014 - Metals report For North America cases: Based on Burnham, A., M. Wang, and Y. Wu, 2006, Development and Applications of GREET 2.7 — The Transportation Vehicle-Cycle Model, ANL/ESD/06-5, Center for Transportation Research, Argonne National Laboratory, Argonne, Ill.
Note on B444: Platinum Company, South Africa. Annual report 2014 t
Note on B445: Platinum Company, South Africa. Annual report 2014
Note on B446: For South Africa cases: Platinum Company, South Africa. Annual report 2014 - Metals report For North America cases: Based on Burnham, A., M. Wang, and Y. Wu, 2006, Development and Applications of GREET 2.7 — The Transportation Vehicle-Cycle Model, ANL/ESD/06-5, Center for Transportation Research, Argonne National Laboratory, Argonne, Ill. Value depends 4.10) Selection of Method for Estimating Energy Use for Platinum, which is on this sheet
Note on B469: Based on Burnham, A., M. Wang, and Y. Wu, 2006, Development and Applications of GREET 2.7 — The Transportation Vehicle-Cycle Model, ANL/ESD/06-5, Center for Transportation Research, Argonne National Laboratory, Argonne, Ill. Japanese Data.
Note on B470: Based on Burnham, A., M. Wang, and Y. Wu, 2006, Development and Applications of GREET 2.7 — The Transportation Vehicle-Cycle Model, ANL/ESD/06-5, Center for Transportation Research, Argonne National Laboratory, Argonne, Ill. Japanese Data.
Note on B474: The data for zinc production is applied here.
Note on B475: The data for zinc production is applied here.
Note on B478: Based on Burnham, A., M. Wang, and Y. Wu, 2006, Development and Applications of GREET 2.7 — The Transportation Vehicle-Cycle Model, ANL/ESD/06-5, Center for Transportation Research, Argonne National Laboratory, Argonne, Ill.
Note on B479: Based on Burnham, A., M. Wang, and Y. Wu, 2006, Development and Applications of GREET 2.7 — The Transportation Vehicle-Cycle Model, ANL/ESD/06-5, Center for Transportation Research, Argonne National Laboratory, Argonne, Ill.
Note on B480: Based on Burnham, A., M. Wang, and Y. Wu, 2006, Development and Applications of GREET 2.7 — The Transportation Vehicle-Cycle Model, ANL/ESD/06-5, Center for Transportation Research, Argonne National Laboratory, Argonne, Ill.
Note on B486: Thompson creek air quality permit
Note on B487: This is from Fthenakis et al. Renewable and sustainable Energy reviews 13 (2009) 439-517
Note on B488: from the Climax Molybdenum company, air quality permit

## Mat_Sum_AlSmeltingCoal
Summary of Material Production | [5 empty] | Sheet from GREET2 2018 With Aluminum Smelting Mostly from Coal
1) Key Input Parameters (from the Mat_Inputs sheet): Share of Virgin and Recycled Materials Used in Vehicle
| Virgin Material Product | Recycled Material Product
Steel | 73.6% | 26.4%
Wrought Aluminum | 89% | 11%
Cast Aluminum | 15% | 85%
Lead | 27% | 73%
Nickel | 56% | 44%
Magnesium | 47.9% | 52.1%
2) Summary of Energy Consumption and Emissions of Material Products
| Virgin Steel | Recycled Steel | Average Steel | Stainless Steel | Cast Iron | Virgin Wrought Aluminum | Recycled Wrought Aluminum | Average Wrought Aluminum | Virgin Cast Aluminum | Recycled Cast Aluminum | Average Cast Aluminum | Virgin Lead | Recycled Lead | Average Lead | Virgin Nickel | Recycled Nickel | Average Nickel | Virgin Nickel Hydroxide | Recycled Nickel Hydroxide | Average Nickel Hydroxide | Refined Nickel | Virgin Cobalt Oxide | Virgin Cobalt Chloride | Virgin Cobalt Metal | Copper | Zinc | Virgin Magnesium | Recycled Magnesium | Average Magnesium | Sulfuric Acid | Glass | Fiber Glass | High-Density Polyethylene | Polyethylene Terephthalate | Polypropylene | Average Plastic | Glass Fiber Composite Plastic | Carbon Fiber Composite Plastic for General Use | Carbon Fiber Composite Plastic for High Pressure Vessels | Rubber | Platinum | Vanadium | Zirconium | Titanium | Chromium | Rare Earth | Manganese in Manganese Ore (MnO) | Manganese | Thermal Insulation | Carbon Fiber | Carbon Paper | Nafion117 Sheet | Nafion Dry Polymer | PTFE | LiMn2O4 | NMC(442): Coprecipitation | NMC(111): Coprecipitation | NMC(622): Coprecipitation | NMC(811): Coprecipitation | Recycled NMC(111): Coprecipitation | LMR-NMC:Solid State | LFP: Hydrothermal | LFP: Solid State | LCO: Hydrothermal | LCO: Solid State | NCA | NMP | Graphite | PVDF | LiPF6 | Ethylene Carbonate | Dimethyl Carbonate | BMS | Coolant | Silicon | Silicon as anode material | Molybdenum
Energy Use: mmBtu per lb of material product
Total energy | 0.014845 | 0.0090335 | 0.013311 | 0.012387 | 0.014901 | 0.091173 | 0.014204 | 0.082707 | 0.10099 | 0.016169 | 0.028891 | 0.011539 | 0.002115 | 0.0046594 | 0.055983 | 0.0096403 | 0.035592 | 0.039214 | 0.0014867 | 0.022614 | 0.055983 | 0.11373 | 0.053625 | 0.13118 | 0.019121 | 0.018552 | 0.11089 | 0.0068902 | 0.056705 | 0.00026077 | 0.0098202 | 0.011428 | 0.03481 | 0.033141 | 0.03379 | 0.037775 | 0.036971 | 0.13578 | 0.22769 | 0.023668 | 0.49193 | 0 | 0.090338 | 0 | 0 | 0.11673 | 0.0064501 | 0.052141 | 0.011428 | 0.25575 | 0.89511 | 0.0092338 | 0.0090401 | 0.048419 | 0.016728 | 0.096233 | 0.10253 | 0.10394 | 0.10685 | 0.087199 | 0.046883 | 0.024714 | 0.013745 | 0.12778 | 0.11319 | 0.11633 | 0.043089 | 0.03864 | 0.015565 | 0.076992 | 0.0043807 | 0.016098 | 0.17165 | 0.0085217 | 1.5968 | 0.41279 | 0.08589
Fossil fuels | 0.01362 | 0.0076758 | 0.012051 | 0.010467 | 0.014687 | 0.087974 | 0.013652 | 0.079798 | 0.097541 | 0.01564 | 0.027926 | 0.01108 | 0.0021135 | 0.0045344 | 0.051222 | 0.0092855 | 0.03277 | 0.035763 | 0.001432 | 0.020657 | 0.051222 | 0.1037 | 0.048271 | 0.11769 | 0.016615 | 0.015198 | 0.10008 | 0.0062516 | 0.051197 | 0.00024691 | 0.0093469 | 0.010487 | 0.033615 | 0.032048 | 0.032949 | 0.036689 | 0.034665 | 0.1293 | 0.21503 | 0.023104 | 0.4793 | 0 | 0.083545 | 0 | 0 | 0.094344 | 0.0053573 | 0.051414 | 0.010487 | 0.24082 | 0.84287 | 0.0082244 | 0.0080518 | 0.047268 | 0.015824 | 0.087197 | 0.092836 | 0.094324 | 0.096991 | 0.078865 | 0.04344 | 0.024586 | 0.012753 | 0.11653 | 0.10148 | 0.10607 | 0.042524 | 0.036312 | 0.013931 | 0.062474 | 0.0042477 | 0.015625 | 0.14758 | 0.008424 | 1.1672 | 0.25904 | 0.083043
Coal | 0.010911 | 0.0033672 | 0.0089193 | 0.0047749 | 0.010727 | 0.06667 | 0.0060588 | 0.060003 | 0.073269 | 0.0064761 | 0.016495 | 0.009831 | 0.0020751 | 0.0041692 | 0.010849 | 0.0018111 | 0.0068726 | 0.0079251 | 0.00027931 | 0.004561 | 0.010849 | 0.023108 | 0.012177 | 0.037637 | 0.006116 | 0.0081249 | 0.02609 | 0.0015419 | 0.0133 | 3.3425e-05 | 0.0016338 | 0.0023046 | 0.0028855 | 0.0030139 | 0.0020288 | 0.0028304 | 0.0055844 | 0.018626 | 0.037516 | 0.0013573 | 0.44256 | 0 | 0.016403 | 0 | 0 | 0.054064 | 0.0026386 | 0.0017488 | 0.0023046 | 0.044751 | 0.15663 | 0.0024375 | 0.0023864 | 0.0027724 | 0.0030238 | 0.02324 | 0.024733 | 0.024539 | 0.023545 | 0.022479 | 0.010148 | 0.00030633 | 0.0033627 | 0.026758 | 0.028985 | 0.024458 | 0.0013639 | 0.017944 | 0.003946 | 0.035057 | 0.00032093 | 0.0011434 | 0.058121 | 0.00023475 | 0.53377 | 0.096826 | 0.0068518
Natural gas | 0.00279 | 0.0041903 | 0.0031597 | 0.005526 | 0.0031371 | 0.013692 | 0.0069396 | 0.012949 | 0.015889 | 0.0084483 | 0.0095644 | 0.00083205 | 6.4862e-06 | 0.00022939 | 0.030134 | 0.006489 | 0.01973 | 0.021315 | 0.0010007 | 0.012377 | 0.030134 | 0.065305 | 0.027534 | 0.060994 | 0.0072 | 0.0064243 | 0.072541 | 0.0046444 | 0.037167 | 5.5442e-05 | 0.0075436 | 0.0078327 | 0.026734 | 0.015628 | 0.022748 | 0.024909 | 0.02352 | 0.09196 | 0.15376 | 0.012875 | 0.0065318 | 0 | 0.066384 | 0 | 0 | 0.038442 | 0.0019542 | 0.026579 | 0.0078327 | 0.17352 | 0.60732 | 0.0056895 | 0.0055702 | 0.024353 | 0.010256 | 0.054023 | 0.057239 | 0.058429 | 0.060078 | 0.050719 | 0.024205 | 0.018514 | 0.0061224 | 0.072346 | 0.057312 | 0.067347 | 0.040818 | 0.0045129 | 0.009388 | 0.025125 | 0.0037496 | 0.013839 | 0.087319 | 0.0043944 | 0.59075 | 0.14927 | 0.012243
Petroleum | -8.0931e-05 | 0.0001182 | -2.836e-05 | 0.00016575 | 0.00082263 | 0.0076113 | 0.00065385 | 0.0068459 | 0.008383 | 0.00071604 | 0.0018661 | 0.00041682 | 3.1857e-05 | 0.0001358 | 0.010239 | 0.00098543 | 0.0061673 | 0.0065225 | 0.00015197 | 0.0037195 | 0.010239 | 0.015286 | 0.0085601 | 0.019059 | 0.0032995 | 0.00064926 | 0.0014525 | 6.5366e-05 | 0.0007298 | 0.00015804 | 0.00016939 | 0.00034923 | 0.0039957 | 0.013406 | 0.0081724 | 0.0089494 | 0.0055613 | 0.018715 | 0.02376 | 0.008872 | 0.030211 | 0 | 0.00075745 | 0 | 0 | 0.0018372 | 0.00076452 | 0.023086 | 0.00034923 | 0.022546 | 0.078912 | 9.7294e-05 | 9.5252e-05 | 0.020143 | 0.0025448 | 0.0099336 | 0.010864 | 0.011356 | 0.013368 | 0.0056671 | 0.0090869 | 0.0057654 | 0.0032675 | 0.017428 | 0.015187 | 0.014267 | 0.00034167 | 0.013855 | 0.00059688 | 0.002292 | 0.00017719 | 0.00064259 | 0.0021432 | 0.0037948 | 0.042698 | 0.012944 | 0.063948
Water consumption | 2.4962 | 0.68582 | 2.0183 | 0.96916 | 0.15914 | 9.6339 | 1.1158 | 8.6969 | 10.5156 | 1.1287 | 2.5367 | 0.26277 | 0.0080844 | 0.076851 | 16.2126 | 0.21372 | 9.1731 | 10.4861 | 0.032959 | 5.8867 | 16.2126 | 35.8011 | 19.3284 | 44.4988 | 1.6056 | 3.585 | 5.5668 | 0.32952 | 2.8382 | 0.038895 | 1.4274 | 5.0238 | 0.72468 | 0.79837 | 0.60514 | 0.74754 | 3.7061 | 3.7755 | 7.1012 | 0.46685 | 24.6248 | 0 | 3.5498 | 0 | 0 | 11.2297 | 0.56084 | 0.83153 | 5.0238 | 8.2636 | 28.9225 | 0.51662 | 0.50578 | 0.98404 | 0.57848 | 14.5325 | 17.1065 | 16.8852 | 16.7893 | 8.1549 | 9.3042 | 1.0833 | 2.6433 | 29.819 | 29.5978 | 18.4126 | 0.46488 | 2.8398 | 0.84448 | 7.4704 | 0.078961 | 0.28276 | 12.1922 | 0.18577 | 350.2586 | 155.0717 | 2.6294
Total Emissions: grams
VOC | 1.5573 | 0.16423 | 1.1895 | 0.23936 | 1.0099 | 0.9908 | 0.31605 | 0.91658 | 0.94678 | 0.20321 | 0.31475 | 0.8416 | 0.016495 | 0.23927 | 0.59289 | 0.097315 | 0.37484 | 0.40934 | 0.015008 | 0.23583 | 0.59289 | 2.2613 | 0.79262 | 1.8422 | 0.16469 | 0.14607 | 1.0453 | 0.065793 | 0.53499 | 0.0095109 | 0.10701 | 0.12252 | 0.64192 | 0.33493 | 0.57601 | 0.51015 | 0.33516 | 1.2831 | 2.1883 | 2.8499 | 4.4079 | 0 | 0.89902 | 0 | 0 | 0.84796 | 0.061565 | 0.45538 | 0.12252 | 2.4787 | 8.6754 | 0.084629 | 0.082854 | 0.41236 | 1.0264 | 1.3048 | 1.4105 | 1.3856 | 1.2275 | 1.105 | 1.6077 | 0.32136 | 0.68064 | 1.627 | 2.1094 | 1.9744 | 0.91653 | 0.5596 | 0.14142 | 0.60314 | 0.044054 | 0.16244 | 1.451 | 4.4041 | 11.1134 | 2.5779 | 2.374
CO | 10.9718 | 1.805 | 8.5518 | 2.736 | 0.45043 | 1.5645 | 0.42926 | 1.4396 | 1.7536 | 0.50261 | 0.69026 | 0.30297 | 0.055571 | 0.12237 | 6.198 | 0.93578 | 3.8826 | 4.0433 | 0.14431 | 2.3277 | 6.198 | 5.9745 | 2.644 | 6.0032 | 1.1359 | 0.42195 | 4.0458 | 0.243 | 2.0646 | 0.027185 | 0.44788 | 0.44325 | 2.3702 | 7.4535 | 3.8115 | 3.1614 | 1.3162 | 5.2786 | 8.8774 | 1.0141 | 7.3755 | 0 | 3.4268 | 0 | 0 | 2.3679 | 0.17599 | 2.2999 | 0.44325 | 9.9843 | 34.9452 | 0.30242 | 0.29607 | 2.0595 | 1.3013 | 5.6927 | 5.8243 | 6.6056 | 6.7028 | 3.7246 | 4.021 | 1.426 | 1.3555 | 5.8332 | 5.9391 | 7.6629 | 1.8682 | 0.62016 | 0.51661 | 1.6932 | 0.13162 | 0.48914 | 4.8201 | 0.4296 | 35.8559 | 9.105 | 6.0918
NOx | 1.2987 | 0.4861 | 1.0842 | 0.66406 | 0.74527 | 5.25 | 0.89029 | 4.7705 | 5.8246 | 1.0202 | 1.7408 | 0.54997 | 0.27979 | 0.35274 | 17.0757 | 2.4601 | 10.6448 | 11.0166 | 0.37939 | 6.3362 | 17.0757 | 11.481 | 5.8534 | 13.4957 | 3.0475 | 0.92264 | 7.0638 | 0.39886 | 3.5913 | 0.20519 | 1.0342 | 1.8764 | 1.5655 | 2.1235 | 1.4556 | 2.332 | 2.9602 | 9.6213 | 16.238 | 2.3082 | 32.3309 | 0 | 5.4265 | 0 | 0 | 5.318 | 0.40493 | 5.4694 | 1.8764 | 18.1851 | 63.6478 | 0.51541 | 0.50459 | 4.8897 | 2.6462 | 12.6969 | 12.7927 | 15.2182 | 15.9899 | 7.5314 | 8.8064 | 2.9799 | 3.0416 | 12.1391 | 11.9511 | 16.8937 | 2.246 | 6.1162 | 0.91392 | 4.6495 | 0.21819 | 0.80712 | 8.9214 | 1.0699 | 77.7582 | 19.3969 | 14.6815
PM10 | 0.79861 | 0.36859 | 0.68509 | 0.55914 | 0.50237 | 2.9892 | 0.40254 | 2.7047 | 3.2825 | 0.43201 | 0.85959 | 2.3231 | 0.023723 | 0.64457 | 6.3646 | 0.096378 | 3.6066 | 4.0529 | 0.014863 | 2.2762 | 6.3646 | 22.9414 | 13.1859 | 29.2451 | 0.29047 | 0.9673 | 0.67804 | 0.040201 | 0.34573 | 0.012115 | 0.063651 | 0.7045 | 0.15629 | 0.16972 | 0.13134 | 0.54231 | 1.9846 | 3.4936 | 2.849 | 0.37728 | 6.9594 | 0 | 0.49232 | 0 | 0 | 0.96049 | 1.5381 | 1.7394 | 0.7045 | 2.0028 | 7.0098 | 0.057586 | 0.056378 | 0.83523 | 1.8395 | 6.5439 | 8.5034 | 7.3028 | 6.4431 | 0.8571 | 6.3817 | 0.55446 | 0.5808 | 18.1124 | 18.0193 | 7.4065 | 0.1283 | 2.5042 | 0.10936 | 0.69642 | 0.011896 | 0.043709 | 1.1986 | 0.20163 | 11.093 | 2.3496 | 1.467
PM2.5 | 0.37769 | 0.18382 | 0.32651 | 0.27818 | 0.22973 | 1.3972 | 0.19801 | 1.2653 | 1.5364 | 0.21497 | 0.41319 | 1.141 | 0.0082282 | 0.31407 | 3.1938 | 0.079772 | 1.8236 | 2.0352 | 0.012302 | 1.1451 | 3.1938 | 2.9566 | 1.6659 | 3.7444 | 0.15608 | 0.4759 | 0.41426 | 0.024617 | 0.21126 | 0.011003 | 0.045189 | 0.36455 | 0.06419 | 0.10241 | 0.053656 | 0.1459 | 0.44991 | 0.8568 | 1.1656 | 0.20046 | 2.7673 | 0 | 0.3243 | 0 | 0 | 0.41802 | 0.76639 | 0.89288 | 0.36455 | 1.1887 | 4.1604 | 0.033002 | 0.03231 | 0.43652 | 1.3095 | 2.0617 | 2.1597 | 2.4531 | 2.5593 | 0.5675 | 2.0294 | 0.30277 | 0.44289 | 2.5152 | 2.5625 | 2.6843 | 0.11246 | 1.2244 | 0.061422 | 0.33662 | 0.008516 | 0.031648 | 0.61395 | 0.10472 | 5.4247 | 1.2552 | 0.59429
SOx | 5.4419 | 1.077 | 4.2896 | 1.5428 | 1.4941 | 26.8384 | 2.4092 | 24.1512 | 29.526 | 2.6054 | 6.6435 | 13.8927 | 2.9572 | 5.9098 | 530.769 | 0.82482 | 297.5935 | 336.2748 | 0.1272 | 188.3698 | 530.769 | 45.3183 | 25.6306 | 59.2264 | 66.0388 | 2.1748 | 7.5369 | 0.44894 | 3.8441 | 9.1558 | 0.64776 | 1.4595 | 11.7455 | 5.5575 | 10.7216 | 8.0156 | 3.7741 | 15.4185 | 26.7427 | 6.3195 | 122.078 | 0 | 4.9536 | 0 | 0 | 14.4421 | 0.71233 | 15.7201 | 1.4595 | 29.68 | 103.88 | 0.69246 | 0.67793 | 14.2346 | 1.3635 | 184.6686 | 160.0735 | 264.9918 | 345.1054 | 40.3658 | 98.6974 | 10.8506 | 18.5157 | 40.5227 | 38.1405 | 351.9254 | 0.80596 | 36.2134 | 1.4142 | 62.5435 | 0.12685 | 0.45722 | 16.0061 | 2.8248 | 172.1695 | 37.4782 | 2.537
BC | 0.0057448 | 0.0030827 | 0.005042 | 0.0041005 | 0.0035565 | 0.036063 | 0.0067792 | 0.032842 | 0.040234 | 0.0079634 | 0.012804 | 0.0059982 | 0.0004084 | 0.0019176 | 0.31777 | 0.043165 | 0.19695 | 0.20272 | 0.0066569 | 0.11645 | 0.31777 | 0.2017 | 0.11024 | 0.24733 | 0.042241 | 0.0053048 | 0.065428 | 0.0031828 | 0.032998 | 0.0014579 | 0.0061622 | 0.0071611 | 0.0095895 | 0.021614 | 0.0092187 | 0.017657 | 0.017195 | 0.073108 | 0.12659 | 0.019029 | 0.1759 | 0 | 0.044864 | 0 | 0 | 0.030962 | 0.0018487 | 0.044638 | 0.0071611 | 0.14296 | 0.50037 | 0.0039604 | 0.0038773 | 0.040039 | 0.14862 | 0.21536 | 0.21789 | 0.26273 | 0.26261 | 0.10124 | 0.23974 | 0.044269 | 0.051376 | 0.19749 | 0.2189 | 0.27611 | 0.018113 | 0.011525 | 0.0070525 | 0.028659 | 0.0013732 | 0.0051352 | 0.063098 | 0.0073972 | 0.51855 | 0.13871 | 0.042327
OC | 0.012494 | 0.0072106 | 0.011099 | 0.0095948 | 0.0087965 | 0.067127 | 0.014416 | 0.061329 | 0.07512 | 0.017034 | 0.025747 | 0.0057462 | 0.00098278 | 0.0022689 | 0.12699 | 0.019292 | 0.0796 | 0.084047 | 0.0029752 | 0.048375 | 0.12699 | 0.19515 | 0.098322 | 0.22666 | 0.027719 | 0.012281 | 0.12001 | 0.0074218 | 0.061349 | 0.0055723 | 0.012833 | 0.014529 | 0.017051 | 0.024682 | 0.015768 | 0.027173 | 0.034084 | 0.14684 | 0.26021 | 0.029319 | 0.31884 | 0 | 0.10455 | 0 | 0 | 0.072688 | 0.0041531 | 0.065321 | 0.014529 | 0.29793 | 1.0427 | 0.0092416 | 0.0090476 | 0.059156 | 0.338 | 0.2002 | 0.20991 | 0.21838 | 0.17437 | 0.16865 | 0.34204 | 0.058358 | 0.077605 | 0.20783 | 0.23137 | 0.18799 | 0.040581 | 0.024657 | 0.015705 | 0.07942 | 0.0028998 | 0.010878 | 0.14748 | 0.010785 | 1.0786 | 0.27137 | 0.067779
CH4 | 2.1834 | 1.2849 | 1.9462 | 1.7364 | 2.126 | 13.1374 | 2.3316 | 11.9488 | 14.6124 | 2.7046 | 4.4907 | 3.3126 | 0.30866 | 1.1197 | 8.4644 | 1.6479 | 5.4651 | 5.9523 | 0.25413 | 3.4451 | 8.4644 | 17.5339 | 7.9165 | 19.1106 | 2.5858 | 2.4195 | 18.1939 | 1.1457 | 9.3118 | 0.029292 | 1.7608 | 1.9144 | 12.4794 | 7.7516 | 11.6697 | 9.9408 | 6.3051 | 23.2708 | 38.3735 | 3.5325 | 69.1346 | 0 | 15.6268 | 0 | 0 | 14.9789 | 0.81419 | 7.5648 | 1.9144 | 42.9776 | 150.4215 | 1.4766 | 1.4456 | 6.9932 | 2.7646 | 14.9362 | 15.8609 | 16.1285 | 16.3939 | 13.4985 | 7.1423 | 4.2585 | 1.9927 | 19.6282 | 16.7732 | 18.0184 | 7.8249 | 4.6244 | 2.4635 | 9.8479 | 0.79633 | 2.9339 | 25.4173 | 1.7926 | 193.0349 | 44.1778 | 9.7464
N2O | 0.011443 | 0.011029 | 0.011333 | 0.014808 | 0.0073908 | 0.1342 | 0.023107 | 0.12198 | 0.14923 | 0.026811 | 0.045174 | 0.0036635 | 0.0018407 | 0.0023328 | 0.07924 | 0.014885 | 0.050924 | 0.055472 | 0.0022955 | 0.032074 | 0.07924 | 0.1624 | 0.074976 | 0.18382 | 0.0243 | 0.019516 | 0.16542 | 0.010471 | 0.084694 | 0.00044425 | 0.015973 | 0.017529 | 0.042814 | 0.032684 | 0.038437 | 0.11493 | 0.051327 | 0.21213 | 0.36573 | 0.041039 | 0.70545 | 0 | 0.14494 | 0 | 0 | 0.12129 | 0.0061318 | 0.091167 | 0.017529 | 0.41478 | 1.4517 | 0.013287 | 0.013008 | 0.08332 | 0.017845 | 0.13287 | 0.14172 | 0.14424 | 0.15354 | 0.11012 | 0.057694 | 0.046305 | 0.015254 | 0.18583 | 0.14962 | 0.16608 | 0.05246 | 0.032214 | 0.022582 | 0.081131 | 0.0076878 | 0.028338 | 0.22128 | 0.01509 | 1.8734 | 0.48247 | 0.035484
CO2 | 1331.1536 | 598.8514 | 1137.8258 | 824.7962 | 402.5256 | 8458.4406 | 1101.3915 | 7649.1652 | 9348.0038 | 1240.6389 | 2456.7437 | 278.5791 | 210.4148 | 228.8191 | 3685.8437 | 643.1893 | 2347.0758 | 2575.3056 | 99.1911 | 1485.8152 | 3685.8437 | 7727.0534 | 3566.7374 | 8974.9039 | 1311.9979 | 1253.1884 | 7894.7945 | 435.2279 | 4008.3603 | 19.3997 | 742.4162 | 800.5062 | 939.2354 | 1280.1548 | 781.599 | 1408.7961 | 2008.5698 | 8112.02 | 14559.6371 | 1660.2871 | 47040.1053 | 0 | 5641.5966 | 0 | 0 | 7847.9786 | 440.877 | 3728.833 | 800.5062 | 16697.2198 | 58440.2693 | 590.3069 | 577.1973 | 3449.3615 | 1426.185 | 6594.3516 | 7000.0821 | 7055.2758 | 7038.3584 | 5902.7434 | 3586.8089 | 1617.252 | 1005.3456 | 8433.3542 | 7934.5629 | 7612.2103 | 2072.7116 | 2054.9775 | 1002.6465 | 5190.4204 | 185.4495 | 684.8763 | 11177.2757 | 720.9431 | 92110.9532 | 19650.8251 | 6457.2661
CO2 (VOC, CO, CO2) | 1353.2487 | 602.1997 | 1154.9718 | 829.8416 | 406.381 | 8463.9871 | 1103.0511 | 7654.2841 | 9353.7103 | 1242.0621 | 2458.8093 | 281.6782 | 210.5535 | 229.7572 | 3697.4313 | 644.9631 | 2354.3453 | 2582.935 | 99.4647 | 1490.2081 | 3697.4313 | 7743.4897 | 3573.3625 | 8990.0789 | 1314.2961 | 1254.3068 | 7904.4101 | 435.8148 | 4013.272 | 19.4721 | 743.4535 | 801.5846 | 944.9606 | 1292.9114 | 789.3837 | 1415.3539 | 2011.6827 | 8124.314 | 14580.4075 | 1670.7626 | 47065.4333 | 0 | 5649.7835 | 0 | 0 | 7854.3423 | 441.3454 | 3733.8664 | 801.5846 | 16720.6347 | 58522.2214 | 591.0459 | 577.9208 | 3453.8831 | 1431.4287 | 6607.3637 | 7013.6306 | 7069.9743 | 7052.717 | 5912.0402 | 3598.1381 | 1620.4944 | 1009.597 | 8447.5914 | 7950.4703 | 7630.4054 | 2078.5038 | 2057.6961 | 1003.8991 | 5194.961 | 185.7936 | 686.1512 | 11189.3723 | 735.3444 | 92201.935 | 19673.1673 | 6474.2379
GHGs | 1421.783 | 643.6699 | 1216.3612 | 885.8563 | 472.1192 | 9185.3238 | 1202.4334 | 8307.2059 | 10153.024 | 1355.9908 | 2675.5458 | 382.0279 | 220.301 | 263.9672 | 3972.3622 | 698.343 | 2531.7937 | 2776.2049 | 107.6968 | 1602.0614 | 3972.3622 | 8312.5411 | 3830.7261 | 9612.1095 | 1398.3097 | 1332.0643 | 17095.5659 | 11047.9618 | 13944.7642 | 20.4686 | 800.5109 | 863.6604 | 1330.6873 | 1534.1214 | 1149.6595 | 1744.0336 | 2214.4368 | 8878.6533 | 15828.5298 | 1787.6116 | 49326.4146 | 0 | 6156.9949 | 0 | 0 | 8335.8513 | 467.3959 | 3984.9703 | 863.6604 | 18119.8786 | 63419.5751 | 638.8642 | 624.7358 | 3685.7576 | 1519.095 | 7090.6616 | 7527.0157 | 7592.0528 | 7585.2219 | 6346.1766 | 3827.6957 | 1760.5216 | 1073.4209 | 9085.6821 | 8493.3146 | 8214.9701 | 2327.1541 | 2204.9663 | 1083.7883 | 5511.8981 | 211.7207 | 781.6781 | 12010.5313 | 793.1211 | 98489.4255 | 21126.3559 | 6776.0344
Urban Emissions: grams
VOC | 0.0035883 | 0.0046765 | 0.0038756 | 0.0063962 | 0.004604 | 0.046397 | 0.0074259 | 0.04211 | 0.051422 | 0.0084771 | 0.014919 | 0.0025653 | 0.00015799 | 0.00080796 | 0.047159 | 0.0068262 | 0.029413 | 0.031845 | 0.0010527 | 0.018297 | 0.047159 | 0.086892 | 0.043522 | 0.10076 | 0.01364 | 0.010453 | 0.059659 | 0.0036597 | 0.030484 | 0.00082053 | 0.0052044 | 0.006584 | 0.019546 | 0.020967 | 0.019597 | 0.023346 | 0.022491 | 0.084162 | 0.13796 | 0.021142 | 0.24216 | 0 | 0.048205 | 0 | 0 | 0.060374 | 0.0048868 | 0.050544 | 0.006584 | 0.15251 | 0.53377 | 0.0048829 | 0.0047804 | 0.045151 | 0.01322 | 0.066583 | 0.071536 | 0.073081 | 0.07597 | 0.053413 | 0.040004 | 0.021212 | 0.01441 | 0.094366 | 0.084944 | 0.082467 | 0.079289 | 0.033498 | 0.008657 | 0.043984 | 0.0028003 | 0.010271 | 0.090024 | 0.0082056 | 0.73888 | 0.16333 | 0.19083
CO | 0.028014 | 0.033531 | 0.02947 | 0.04638 | 0.014042 | 0.20499 | 0.036644 | 0.18648 | 0.22667 | 0.041146 | 0.068975 | 0.011207 | 0.00029485 | 0.0032412 | 0.14254 | 0.024632 | 0.090659 | 0.10337 | 0.0037986 | 0.05956 | 0.14254 | 0.30461 | 0.14241 | 0.34296 | 0.05488 | 0.073171 | 0.37031 | 0.022784 | 0.18925 | 0.0017736 | 0.027851 | 0.036689 | 0.090734 | 0.062768 | 0.075029 | 0.086538 | 0.1032 | 0.36438 | 0.63737 | 0.053126 | 1.0355 | 0 | 0.28692 | 0 | 0 | 0.47251 | 0.024442 | 0.10813 | 0.036689 | 0.72759 | 2.5466 | 0.031683 | 0.031018 | 0.10572 | 0.043395 | 0.28389 | 0.30055 | 0.30266 | 0.31606 | 0.2715 | 0.11417 | 0.059538 | 0.039357 | 0.35831 | 0.31973 | 0.33935 | 0.092822 | 0.071261 | 0.052256 | 0.31523 | 0.011566 | 0.042436 | 0.62863 | 0.017444 | 5.066 | 0.99987 | 0.19029
NOx | 0.074851 | 0.080842 | 0.076432 | 0.11311 | 0.029223 | 1.0532 | 0.11722 | 0.95025 | 1.1591 | 0.12766 | 0.28237 | 0.03201 | 0.0015906 | 0.0098039 | 0.25987 | 0.041607 | 0.16383 | 0.19334 | 0.0064166 | 0.11109 | 0.25987 | 0.66933 | 0.33044 | 0.89591 | 0.12956 | 0.18865 | 0.76678 | 0.046361 | 0.39144 | 0.011159 | 0.047788 | 0.073423 | 0.14585 | 0.11489 | 0.11847 | 0.14084 | 0.19661 | 0.64546 | 1.1645 | 0.088799 | 6.3598 | 0 | 0.54615 | 0 | 0 | 1.2375 | 0.062821 | 0.17313 | 0.073423 | 1.3409 | 4.6931 | 0.068135 | 0.066705 | 0.18006 | 0.079388 | 0.60145 | 0.64271 | 0.63314 | 0.65455 | 0.61014 | 0.24003 | 0.097727 | 0.11941 | 0.77523 | 0.73642 | 0.69799 | 0.13513 | 0.27846 | 0.11188 | 0.8632 | 0.018067 | 0.065847 | 1.4738 | 0.027398 | 12.4305 | 2.2935 | 0.38587
PM10 | 0.0084281 | 0.0092666 | 0.0086494 | 0.013105 | 0.0020963 | 0.16392 | 0.015175 | 0.14756 | 0.1801 | 0.016184 | 0.040771 | 0.0034859 | 6.8724e-05 | 0.00099136 | 0.023613 | 0.0029986 | 0.014543 | 0.017945 | 0.00046244 | 0.010253 | 0.023613 | 0.068154 | 0.03594 | 0.10651 | 0.015432 | 0.023051 | 0.074333 | 0.0043848 | 0.03789 | 0.00073274 | 0.0033517 | 0.0066817 | 0.0086558 | 0.0088474 | 0.0064353 | 0.0087356 | 0.017055 | 0.050391 | 0.095852 | 0.00748 | 1.0323 | 0 | 0.046817 | 0 | 0 | 0.15251 | 0.0078085 | 0.014462 | 0.0066817 | 0.11168 | 0.39089 | 0.0069153 | 0.0067702 | 0.016075 | 0.0069141 | 0.060274 | 0.065045 | 0.062861 | 0.064767 | 0.062342 | 0.023591 | 0.0047977 | 0.010906 | 0.079014 | 0.080164 | 0.067825 | 0.0062366 | 0.04287 | 0.011373 | 0.10267 | 0.0010632 | 0.0038003 | 0.16441 | 0.0022213 | 1.4532 | 0.25158 | 0.05384
PM2.5 | 0.0062423 | 0.0068244 | 0.006396 | 0.0096505 | 0.0016096 | 0.11587 | 0.010797 | 0.10431 | 0.12729 | 0.011504 | 0.028872 | 0.0026111 | 6.0806e-05 | 0.00074939 | 0.017278 | 0.0022454 | 0.010663 | 0.013146 | 0.00034628 | 0.0075142 | 0.017278 | 0.050333 | 0.026502 | 0.07751 | 0.011121 | 0.016977 | 0.054826 | 0.0032343 | 0.027947 | 0.00065424 | 0.002485 | 0.0049524 | 0.0064524 | 0.0066802 | 0.0048454 | 0.0065873 | 0.012697 | 0.037707 | 0.071495 | 0.0058108 | 0.72745 | 0 | 0.034564 | 0 | 0 | 0.11226 | 0.0057642 | 0.011427 | 0.0049524 | 0.083193 | 0.29118 | 0.0050977 | 0.0049907 | 0.012517 | 0.0051128 | 0.044496 | 0.048005 | 0.046382 | 0.047943 | 0.046867 | 0.01748 | 0.0039814 | 0.0086317 | 0.05854 | 0.059115 | 0.050256 | 0.0050564 | 0.030612 | 0.0083981 | 0.076245 | 0.00079795 | 0.0028535 | 0.1211 | 0.0017643 | 1.0697 | 0.18497 | 0.041193
SOx | 0.27935 | 0.31045 | 0.28756 | 0.43913 | 0.051761 | 6.0976 | 0.55569 | 5.488 | 6.7012 | 0.59411 | 1.5102 | 0.10606 | 0.00046219 | 0.028975 | 0.5914 | 0.084732 | 0.36847 | 0.47459 | 0.013067 | 0.27152 | 0.5914 | 2.0781 | 1.0948 | 3.4276 | 0.45833 | 0.76754 | 2.4762 | 0.14631 | 1.2623 | 0.0068749 | 0.10922 | 0.217 | 0.27745 | 0.25815 | 0.19737 | 0.25662 | 0.53533 | 1.5184 | 2.9504 | 0.14838 | 38.6282 | 0 | 1.5585 | 0 | 0 | 5.1159 | 0.25187 | 0.21731 | 0.217 | 3.4712 | 12.1493 | 0.23111 | 0.22626 | 0.30714 | 0.19041 | 1.8471 | 2.0009 | 1.9053 | 1.9489 | 1.8861 | 0.62836 | 0.052931 | 0.22935 | 2.4181 | 2.4767 | 2.0301 | 0.1355 | 1.3997 | 0.37508 | 3.3393 | 0.031375 | 0.11187 | 5.5051 | 0.030676 | 50.4215 | 9.1276 | 0.85524
BC | 0.00036284 | 0.0004096 | 0.00037518 | 0.00057857 | 0.0001279 | 0.0053707 | 0.00052951 | 0.0048382 | 0.0058964 | 0.0005615 | 0.0013617 | 0.00017039 | 5.5314e-06 | 5.0042e-05 | 0.0013959 | 0.00017099 | 0.00085695 | 0.0010177 | 2.6369e-05 | 0.0005815 | 0.0013959 | 0.0033872 | 0.0017718 | 0.0047664 | 0.00074275 | 0.0010234 | 0.003365 | 0.00019847 | 0.0017152 | 8.141e-05 | 0.00016186 | 0.00031797 | 0.00044536 | 0.00050732 | 0.00036407 | 0.00049916 | 0.0008521 | 0.0026529 | 0.0048811 | 0.00053756 | 0.032805 | 0 | 0.0021483 | 0 | 0 | 0.0066878 | 0.00036316 | 0.0011747 | 0.00031797 | 0.0056095 | 0.019633 | 0.00031015 | 0.00030364 | 0.0011731 | 0.00038786 | 0.0030009 | 0.0032182 | 0.0031654 | 0.003303 | 0.0031452 | 0.0013475 | 0.00048412 | 0.00083808 | 0.0039364 | 0.0039083 | 0.0034908 | 0.00032266 | 0.0019048 | 0.00051964 | 0.0047923 | 5.6741e-05 | 0.00020378 | 0.0072898 | 0.00018585 | 0.066313 | 0.012021 | 0.0043184
OC | 0.0010645 | 0.0010496 | 0.0010606 | 0.0014835 | 0.00038719 | 0.010949 | 0.001121 | 0.0098684 | 0.012007 | 0.0011765 | 0.0028011 | 0.00051298 | 3.8281e-05 | 0.00016645 | 0.0029846 | 0.00037744 | 0.0018374 | 0.0022307 | 5.8208e-05 | 0.0012748 | 0.0029846 | 0.0076293 | 0.0039476 | 0.010505 | 0.0017166 | 0.0026076 | 0.00851 | 0.0005025 | 0.0043381 | 0.00029311 | 0.00040137 | 0.00079757 | 0.0010685 | 0.0011681 | 0.00085223 | 0.0011296 | 0.0020389 | 0.00611 | 0.011468 | 0.0009758 | 0.067139 | 0 | 0.0054021 | 0 | 0 | 0.017207 | 0.00089014 | 0.0019638 | 0.00079757 | 0.013302 | 0.046556 | 0.00078892 | 0.00077236 | 0.0021032 | 0.00083376 | 0.0071751 | 0.0076477 | 0.0075132 | 0.0078254 | 0.0080959 | 0.0029836 | 0.0010649 | 0.002277 | 0.0090195 | 0.0090454 | 0.0082644 | 0.00078676 | 0.0034858 | 0.0013029 | 0.012807 | 0.00012849 | 0.00046029 | 0.018651 | 0.0003053 | 0.16965 | 0.030552 | 0.0069343
Note on AX13: The results for fiber glass are applied here.
Note on AY13: The results for carbon fiber are applied here.
Note on AZ13: Used ANL Carbon fiber as baseline then used ratio of SOFC paper's data for Carbon paper energy over Carbon fiber (3.5) and multiplied that time ANL Carbon Fiber.
Note on G34: In this cell the GHG calculation includes CF4 and C2F6.
Note on H34: In this cell the GHG calculation includes CF4 and C2F6.
Note on I34: In this cell the GHG calculation includes CF4 and C2F6.
Note on J34: In this cell the GHG calculation includes CF4 and C2F6.
Note on K34: In this cell the GHG calculation includes CF4 and C2F6.
Note on L34: In this cell the GHG calculation includes CF4 and C2F6.

## Vehi_Comp_Sum_SUV
Summary of Energy Consumption and Emissions for Vehicle Components | [5 empty] | Sheet from GREET2 2018 SUV
1) Key Input Parameters (from the Vehi_Inputs and Mat_Inputs sheet)
Vehicle Weight (lbs): without Battery, Fluids and Fuel
ICEV: Conventional Material | ICEV: Lightweight Material | HEV: Conventional Material | HEV: Lightweight Material | PHEV: Conventional Material | PHEV: Lightweight Material | EV: Conventional Material | EV: Lightweight Material | FCV: Conventional Material | FCV: Lightweight Material
3704.8358 | 3155.8854 | 3934.4193 | 3277.4425 | 4143.8582 | 3383.2643 | 3438.5382 | 2827.8585 | 4234.406 | 3436.3336
Vehicle Components Composition (% by wt)
| ICEV: Conventional Material | ICEV: Lightweight Material | HEV: Conventional Material | HEV: Lightweight Material | PHEV: Conventional Material | PHEV: Lightweight Material | EV: Conventional Material | EV: Lightweight Material | FCV: Conventional Material | FCV: Lightweight Material
Powertrain System | 23.13% | 26.44% | 20.56% | 23.06% | 21.9% | 24.05% | 3.115% | 4.715% | 8.005% | 6.538%
Transmission System | 4.318% | 5.013% | 4.104% | 4.885% | 3.901% | 4.737% | 4.706% | 5.672% | 2.918% | 3.338%
Chassis (w/o battery) | 27.4% | 26.6% | 27.9% | 29.1% | 39.3% | 41.1% | 32.8% | 36.1% | 29.86% | 33.26%
Traction Motor | 0% | 0% | 2.298% | 1.726% | 3.433% | 2.369% | 7.216% | 5.445% | 4.49% | 5.007%
Generator | 0% | 0% | 2.298% | 1.726% | 3.433% | 2.369% | 0% | 0% | 0% | 0%
Electronic Controller | 0% | 0% | 1.8% | 1.8% | 1.8% | 1.7% | 5.9% | 6.6% | 3.929% | 4.411%
Fuel Cell Auxiliary System | 0% | 0% | 0% | 0% | 0% | 0% | 0% | 0% | 8.907% | 7.009%
Body: including BIW, interior, exterior, and glass | 45.15% | 41.95% | 41.04% | 37.71% | 26.23% | 23.68% | 46.26% | 41.47% | 41.89% | 40.44%
Material Composition for Each Component (% by wt)
| ICEV: Conventional Material | ICEV: Lightweight Material | HEV: Conventional Material | HEV: Lightweight Material | PHEV: Conventional Material | PHEV: Lightweight Material | EV: Conventional Material | EV: Lightweight Material | FCV: Conventional Material | FCV: Lightweight Material
Body
Steel | 68.6% | 9.4% | 68.6% | 9% | 68.6% | 8.7% | 68.6% | 8.5% | 68.6% | 8.7%
Wrought Aluminum | 0.6% | 6.8% | 0.6% | 6.5% | 0.6% | 6.3% | 0.6% | 6.1% | 0.6% | 6.2%
Cast Aluminum | 0% | 0% | 0% | 0% | 0% | 0% | 0% | 0% | 0% | 0%
Copper/Brass | 1.5% | 2.8% | 1.5% | 2.7% | 1.5% | 2.6% | 1.5% | 2.5% | 1.5% | 2.6%
Zinc | 0% | 0% | 0% | 0% | 0% | 0% | 0% | 0% | 0% | 0%
Magnesium | 0.03% | 0.7% | 0.03% | 0.6% | 0.03% | 0.6% | 0.03% | 0.6% | 0.03% | 0.6%
Glass Fiber-Reinforced Plastic | 0% | 0% | 0% | 0% | 0% | 0% | 0% | 0% | 0% | 0%
Glass | 7.7% | 9.5% | 7.7% | 9.2% | 7.7% | 8.9% | 7.7% | 8.6% | 7.7% | 8.8%
Carbon Fiber-Reinforced Plastic | 0% | 39.6% | 0% | 42% | 0% | 43.8% | 0% | 45.5% | 0% | 44.2%
Average Plastic | 16.5% | 23.8% | 16.5% | 22.9% | 16.5% | 22.2% | 16.5% | 21.5% | 16.5% | 22%
Rubber | 1.6% | 2.8% | 1.6% | 2.7% | 1.6% | 2.6% | 1.6% | 2.5% | 1.6% | 2.6%
Others | 3.47% | 4.6% | 3.47% | 4.4% | 3.47% | 4.3% | 3.47% | 4.2% | 3.47% | 4.3%
Powertrain System (including BOP)
Steel | 38.6% | 54.8% | 48.4% | 61.1% | 51.2% | 63.1% | 46.8% | 0% | 18.71% | 18.71%
Stainless Steel | 0% | 3.5% | 0% | 3% | 0% | 2.7% | 0% | 0% | 31.35% | 31.35%
Cast iron | 29.1% | 5.3% | 24.2% | 4.6% | 22.8% | 4.1% | 0% | 0% | 0.07639% | 0.07639%
Wrought Aluminum | 0% | 1.7% | 0% | 2.4% | 0% | 2.7% | 0% | 30.6% | 16.79% | 16.79%
Cast Aluminum | 17.4% | 17.7% | 14.5% | 15.2% | 13.7% | 13.7% | 0% | 0% | 0% | 0%
Copper/Brass | 2.9% | 3.8% | 2.5% | 3% | 2.7% | 3.2% | 21.8% | 28.4% | 1.727% | 1.727%
Magnesium | 0% | 0% | 0% | 0% | 0% | 0% | 0% | 0% | 0% | 0%
Glass Fiber-Reinforced Plastic | 0% | 0% | 0% | 0% | 0% | 0% | 0% | 0% | 2.592% | 2.592%
Average Plastic | 9.4% | 11.4% | 8.2% | 9.2% | 7.5% | 9.1% | 31.4% | 41% | 16.62% | 16.62%
Rubber | 2.6% | 1.8% | 2.2% | 1.5% | 2.1% | 1.4% | 0% | 0% | 6.462% | 6.462%
Carbon Fiber-Reinforced Plastic | 0% | 0% | 0% | 0% | 0.001298% | 0.001298% | 0% | 0% | 0% | 0%
PFSA | 0% | 0% | 0% | 0% | 0% | 0% | 0% | 0% | 0.6198% | 0.6198%
Carbon Paper | 0% | 0% | 0% | 0% | 0% | 0% | 0% | 0% | 2.14% | 2.14%
PTFE | 0% | 0% | 0% | 0% | 0% | 0% | 0% | 0% | 2.565% | 2.565%
Carbon & PFSA Suspension | 0% | 0% | 0% | 0% | 0% | 0% | 0% | 0% | 0% | 0%
Platinum | 0.001% | 0.002% | 0.001% | 0.002% | 0.001298% | 0.002% | 0% | 0% | 0.01767% | 0.01767%
Carbon | 0% | 0% | 0% | 0% | 0% | 0% | 0% | 0% | 0.2728% | 0.2728%
Nickel | 0% | 0% | 0% | 0% | 0% | 0% | 0% | 0% | 0.001913% | 0.001913%
Silicon | 0% | 0% | 0% | 0% | 0% | 0% | 0% | 0% | 0.05403% | 0.05403%
Others | -0.001% | -0.002% | -0.001% | -0.002% | -0.002596% | -0.003298% | 0% | 0% | 0% | 0%
Transmission System/Gearbox
Steel | 30% | 30% | 60.5% | 60.5% | 60.5% | 60.5% | 60.5% | 60.5% | 60.5% | 60.5%
Copper | 0% | 0% | 18.9% | 18.9% | 18.9% | 18.9% | 18.9% | 18.9% | 18.9% | 18.9%
Cast Iron | 30% | 0% | 0% | 0% | 0% | 0% | 0% | 0% | 0% | 0%
Magnesium | 0% | 0% | 0% | 0% | 0% | 0% | 0% | 0% | 0% | 0%
Wrought Aluminum | 30% | 30% | 20% | 20% | 20% | 20% | 20% | 20% | 20% | 20%
Cast Aluminum | 0% | 30% | 0% | 0% | 0% | 0% | 0% | 0% | 0% | 0%
Carbon Fiber-Reinforced Plastic | 0% | 0% | 0% | 0% | 0% | 0% | 0% | 0% | 0% | 0%
Average Plastic | 5% | 5% | 0.2% | 0.2% | 0.2% | 0.2% | 0.2% | 0.2% | 0.2% | 0.2%
Rubber | 5% | 5% | 0% | 0% | 0% | 0% | 0% | 0% | 0% | 0%
Others | 0% | 0% | 0.4% | 0.4% | 0.4% | 0.4% | 0.4% | 0.4% | 0.4% | 0.4%
Chassis (w/o battery)
Steel | 85% | 30.7% | 85% | 29% | 85% | 28.8% | 85% | 28.5% | 85% | 28.6%
Cast Iron | 7.8% | 8.9% | 7.8% | 8.7% | 7.8% | 9% | 7.8% | 9.2% | 7.8% | 9%
Wrought Aluminum | 0% | 2% | 0% | 1.7% | 0% | 1.6% | 0% | 1.6% | 0% | 1.6%
Cast Aluminum | 1% | 41.8% | 1% | 45.2% | 1% | 45.3% | 1% | 45.6% | 1% | 45.4%
Copper/Brass | 0.7% | 1.2% | 0.7% | 1.1% | 0.7% | 1% | 0.7% | 1% | 0.7% | 1%
Zinc | 0% | 0% | 0% | 0% | 0% | 0% | 0% | 0% | 0% | 0%
Magnesium | 0% | 0% | 0% | 0% | 0% | 0% | 0% | 0% | 0% | 0%
Glass Fiber-Reinforced Plastic | 0% | 6.6% | 0% | 6.5% | 0% | 6.8% | 0% | 6.9% | 0% | 6.8%
Average Plastic | 1% | 1.8% | 1% | 1.5% | 1% | 1.5% | 1% | 1.4% | 1% | 1.5%
Rubber | 3.9% | 6.3% | 3.9% | 5.6% | 3.9% | 5.4% | 3.9% | 5.2% | 3.9% | 5.3%
Others | 0.6% | 0.7% | 0.6% | 0.7% | 0.6% | 0.6% | 0.6% | 0.6% | 0.6% | 0.8%
Traction Motor
Steel |  |  | 36.1% | 36.1% | 36.1% | 36.1% | 36.1% | 36.1% | 36.1% | 36.1%
Motor steel (Stainless Steel) |  |  | 0% | 0% | 0% | 0% | 0% | 0% | 0% | 0%
Cast Aluminum |  |  | 36.1% | 36.1% | 36.1% | 36.1% | 36.1% | 36.1% | 36.1% | 36.1%
Copper/Brass |  |  | 27.8% | 27.8% | 27.8% | 27.8% | 27.8% | 27.8% | 27.8% | 27.8%
Others |  |  | 0% | 0% | 0% | 0% | 0% | 0% | 0% | 0%
Generator
Steel |  |  | 36.1% | 36.1% | 36.1% | 36.1% | 0% | 0%
Cast Aluminum |  |  | 36.1% | 36.1% | 36.1% | 36.1% | 0% | 0%
Copper/Brass |  |  | 27.8% | 27.8% | 27.8% | 27.8% | 0% | 0%
Others |  |  | 0% | 0% | 0% | 0% | 0% | 0%
Electronic Controller
Steel |  |  | 5% | 5% | 5% | 5% | 5% | 5% | 5% | 5%
Cast Aluminum |  |  | 46.9% | 46.9% | 46.9% | 46.9% | 46.9% | 46.9% | 46.9% | 46.9%
Copper/Brass |  |  | 8.2% | 8.2% | 8.2% | 8.2% | 8.2% | 8.2% | 8.2% | 8.2%
Rubber |  |  | 3.7% | 3.7% | 3.7% | 3.7% | 3.7% | 3.7% | 3.7% | 3.7%
Average Plastic |  |  | 23.8% | 23.8% | 23.8% | 23.8% | 23.8% | 23.8% | 23.8% | 23.8%
Others |  |  | 12.4% | 12.4% | 12.4% | 12.4% | 12.4% | 12.4% | 12.4% | 12.4%
Hydrogen Storage System
Steel | [8 empty] | 9.153% | 9.153%
Stainless Steel | [8 empty] | 8.082% | 8.082%
Carbon Fiber-Reinforced Plastic | [8 empty] | 65.63% | 65.63%
Glass Fiber-Reinforced Plastic | [8 empty] | 4.479% | 4.479%
Wrought Aluminum | [8 empty] | 0% | 0%
Copper | [8 empty] | 0% | 0%
Average Plastics | [8 empty] | 7.79% | 7.79%
Rubber | [8 empty] | 0% | 0%
Nickel | [8 empty] | 0% | 0%
Silicon | [8 empty] | 0.9737% | 0.9737%
Others | [8 empty] | 3.895% | 3.895%
Vehicle Material Composition (% by wt): aggregated by each component
| ICEV: Conventional Material | ICEV: Lightweight Material | HEV: Conventional Material | HEV: Lightweight Material | PHEV: Conventional Material | PHEV: Lightweight Material | EV: Conventional Material | EV: Lightweight Material | FCV: Conventional Material | FCV: Lightweight Material
Steel | 64.49% | 28.1% | 66.05% | 30.21% | 67.54% | 33.73% | 66.82% | 19.54% | 60.01% | 18.94%
Stainless Steel | 0% | 0.9253% | 0% | 0.6917% | 0% | 0.6492% | 0% | 0% | 3.229% | 2.616%
Cast Iron | 10.16% | 3.769% | 7.152% | 3.592% | 8.059% | 4.685% | 2.558% | 3.321% | 2.335% | 2.998%
Wrought Aluminum | 1.566% | 5.338% | 1.067% | 4.476% | 0.9376% | 3.746% | 1.219% | 5.684% | 2.18% | 4.805%
Cast Aluminum | 4.299% | 17.3% | 5.764% | 18.75% | 6.716% | 24.42% | 5.7% | 21.52% | 3.762% | 18.97%
Copper/Brass | 1.54% | 2.498% | 3.526% | 4.061% | 4.053% | 4.148% | 4.982% | 5.864% | 3.098% | 3.881%
Zinc | 0% | 0% | 0% | 0% | 0% | 0% | 0% | 0% | 0% | 0%
Magnesium | 0.01355% | 0.2937% | 0.01231% | 0.2262% | 0.00787% | 0.1421% | 0.01388% | 0.2488% | 0.01257% | 0.2426%
Glass | 3.477% | 3.985% | 3.16% | 3.469% | 2.02% | 2.108% | 3.562% | 3.566% | 3.226% | 3.559%
Average Plastic | 10.11% | 13.73% | 9.173% | 11.63% | 6.8% | 8.476% | 10.35% | 12.94% | 10.18% | 12.08%
Rubber | 2.608% | 3.577% | 2.264% | 3.06% | 2.479% | 3.235% | 2.238% | 3.158% | 2.497% | 3.4%
Carbon Fiber-Reinforced Plastic for General Use | 0% | 16.61% | 0% | 15.84% | 0.0002843% | 10.37% | 0% | 18.87% | 0% | 17.87%
Carbon Fiber-Reinforced Plastic for High Pressure Vessels | 0% | 0% | 0% | 0% | 0% | 0% | 0% | 0% | 5.846% | 4.6%
Glass Fiber-Reinforced Plastic | 0% | 1.756% | 0% | 1.891% | 0% | 2.795% | 0% | 2.491% | 0.6064% | 2.745%
Nickel | 0% | 0% | 0% | 0% | 0% | 0% | 0% | 0% | 0.0001531% | 0.000125%
PFSA | 0% | 0% | 0% | 0% | 0% | 0% | 0% | 0% | 0.04962% | 0.04052%
Carbon Paper | 0% | 0% | 0% | 0% | 0% | 0% | 0% | 0% | 0.1713% | 0.1399%
PTFE | 0% | 0% | 0% | 0% | 0% | 0% | 0% | 0% | 0.2053% | 0.1677%
Carbon & PFSA Suspension | 0% | 0% | 0% | 0% | 0% | 0% | 0% | 0% | 0% | 0%
Platinum | 0.0002313% | 0.0005287% | 0.0002056% | 0.0004611% | 0.0002843% | 0.0004809% | 0% | 0% | 0.001414% | 0.001155%
Silicon | 0% | 0% | 0% | 0% | 0% | 0% | 0% | 0% | 0.09106% | 0.07178%
Carbon | 0% | 0% | 0% | 0% | 0% | 0% | 0% | 0% | 0.02184% | 0.01783%
Others | 1.731% | 2.115% | 1.831% | 2.105% | 1.384% | 1.494% | 2.553% | 2.799% | 2.479% | 2.838%
Tire Replacements During Lifetime of Vehicle
4
Vehicle Tire Weight (lbs/tire)
| ICEV: Conventional Material | ICEV: Lightweight Material | HEV: Conventional Material | HEV: Lightweight Material | PHEV: Conventional Material | PHEV: Lightweight Material | EV: Conventional Material | EV: Lightweight Material | FCV: Conventional Material | FCV: Lightweight Material
| 30 | 30 | 30 | 30 | 30 | 30 | 30 | 30 | 30 | 30
Material Composition of Tire (% by wt)
Rubber | Steel
66.7% | 33.3%
2) Summary of Energy Consumption and Emissions for Vehicle Materials: per-vehicle lifetime
| ICEV: Conventional Material | ICEV: Lightweight Material | HEV: Conventional Material | HEV: Lightweight Material | PHEV: Conventional Material | PHEV: Lightweight Material | EV: Conventional Material | EV: Lightweight Material | FCV: Conventional Material | FCV: Lightweight Material
Vehicle Weight: lbs | 3704.8358 | 3155.8854 | 3934.4193 | 3277.4425 | 4143.8582 | 3383.2643 | 3438.5382 | 2827.8585 | 4234.406 | 3436.3336
Weight by Materials: lbs, per-vehicle lifetime
Steel | 2548.9856 | 1046.6653 | 2758.5848 | 1150.0268 | 2958.7088 | 1301.044 | 2457.516 | 712.4264 | 2701.0532 | 810.7517
Stainless steel | 0 | 29.2008 | 0 | 22.6703 | 0 | 21.9651 | 0 | 0 | 136.7446 | 89.8902
Cast iron | 376.5599 | 118.9308 | 281.3805 | 117.7362 | 333.9358 | 158.5014 | 87.9716 | 93.9188 | 98.8733 | 103.0278
Wrought Aluminum | 58.0339 | 168.4592 | 41.9786 | 146.6979 | 38.8515 | 126.741 | 41.9089 | 160.7441 | 92.2896 | 165.116
Cast Aluminum | 159.2666 | 546.0301 | 226.7637 | 614.4659 | 278.2978 | 826.1924 | 195.9999 | 608.6345 | 159.2954 | 652.0409
Copper/Brass | 57.0495 | 78.8467 | 138.7189 | 133.0814 | 167.9653 | 140.3318 | 171.3061 | 165.8197 | 131.1645 | 133.3739
Zinc | 0 | 0 | 0 | 0 | 0 | 0 | 0 | 0 | 0 | 0
Magnesium | 0.50182 | 9.2674 | 0.48441 | 7.4146 | 0.32613 | 4.8069 | 0.47723 | 7.0358 | 0.53217 | 8.3381
Glass | 128.8005 | 125.7713 | 124.3314 | 113.6912 | 83.7062 | 71.303 | 122.4887 | 100.8471 | 136.5916 | 122.2924
Average Plastic | 374.7086 | 433.2219 | 360.9113 | 381.1813 | 281.7938 | 286.7547 | 355.9954 | 365.8146 | 430.8893 | 415.2685
Rubber | 416.7948 | 433.0435 | 409.2222 | 420.453 | 422.8837 | 429.5957 | 397.1043 | 409.4662 | 425.9082 | 436.9869
Carbon Fiber-Reinforced Plastic for General Use | 0 | 524.2677 | 0 | 519.025 | 0.011779 | 350.9174 | 0 | 533.5513 | 0 | 614.2413
Carbon Fiber-Reinforced Plastic for High Pressure Vessels | 0 | 0 | 0 | 0 | 0 | 0 | 0 | 0 | 247.5344 | 158.0637
Glass Fiber-Reinforced Plastic | 0 | 55.4047 | 0 | 61.9928 | 0 | 94.5555 | 0 | 70.4391 | 25.6792 | 94.3237
Nickel | 0 | 0 | 0 | 0 | 0 | 0 | 0 | 0 | 0.0064833 | 0.0042968
PFSA (Nafion117 Sheet) | 0 | 0 | 0 | 0 | 0 | 0 | 0 | 0 | 2.1011 | 1.3925
Carbon Paper | 0 | 0 | 0 | 0 | 0 | 0 | 0 | 0 | 7.2543 | 4.8078
PTFE | 0 | 0 | 0 | 0 | 0 | 0 | 0 | 0 | 8.695 | 5.7627
Carbon & PFSA Suspension (Nafion Dry Polymer) | 0 | 0 | 0 | 0 | 0 | 0 | 0 | 0 | 0 | 0
Platinum | 0.0085699 | 0.016686 | 0.0080892 | 0.015114 | 0.011779 | 0.01627 | 0 | 0 | 0.05989 | 0.039693
Silicon | 0 | 0 | 0 | 0 | 0 | 0 | 0 | 0 | 3.8558 | 2.4665
Carbon | 0 | 0 | 0 | 0 | 0 | 0 | 0 | 0 | 0.92469 | 0.61284
Others | 64.1261 | 66.7594 | 72.0354 | 68.9908 | 57.3655 | 50.5391 | 87.7701 | 79.1608 | 104.9532 | 97.5322
Energy use: mmBtu per vehicle lifetime
Total energy | 72.2886 | 139.3357 | 75.0384 | 138.9764 | 76.8812 | 119.54 | 67.6348 | 135.0443 | 147.9573 | 197.3225
Fossil fuels | 66.1951 | 127.276 | 68.4674 | 126.8152 | 69.8585 | 107.5697 | 61.5803 | 123.0812 | 135.3149 | 180.8421
Coal | 30.2763 | 27.5602 | 31.6227 | 28.4886 | 34.0324 | 27.5524 | 26.9092 | 24.7988 | 43.0572 | 36.1335
Natural gas | 27.7979 | 79.5712 | 28.7154 | 78.6692 | 28.0892 | 63.8128 | 26.7888 | 78.3707 | 76.3565 | 118.0846
Petroleum | 8.1209 | 20.1446 | 8.1293 | 19.6574 | 7.7369 | 16.2044 | 7.8823 | 19.9116 | 15.9012 | 26.6241
Water consumption | 8745.1441 | 13929.2986 | 9332.463 | 14075.1636 | 9983.083 | 14797.153 | 8500.5895 | 13609.3054 | 13682.156 | 16902.7252
Total Emissions: grams per vehicle lifetime
VOC | 4879.9649 | 3756.7931 | 5023.2847 | 3819.5844 | 5322.7142 | 3843.0183 | 4431.3128 | 3261.9179 | 5559.7847 | 4052.0618
CO | 23859.4683 | 14415.2032 | 25671.3047 | 15153.8386 | 27212.5125 | 15417.3105 | 22999.1685 | 11409.5451 | 28364.2501 | 14821.168
NOx | 5507.1805 | 9881.3389 | 5894.2799 | 9976.3756 | 6094.0441 | 8606.2769 | 5446.9805 | 9684.8976 | 10933.0477 | 13969.2088
PM10 | 2542.0898 | 3865.043 | 2664.121 | 3910.2026 | 2823.9444 | 3563.395 | 2342.1092 | 3673.2109 | 3566.9827 | 4710.0063
PM2.5 | 1182.8039 | 1371.6801 | 1245.4013 | 1400.9369 | 1331.0729 | 1368.6914 | 1094.0308 | 1274.3376 | 1618.6916 | 1662.3562
SOx | 22232.9992 | 28440.2514 | 28258.5142 | 31856.6017 | 30691.0719 | 30319.9689 | 28605.9615 | 32272.241 | 36803.6825 | 38090.6736
BC | 34.6121 | 73.887 | 38.6757 | 75.3099 | 40.1363 | 64.5339 | 37.2264 | 75.1674 | 77.7666 | 107.0152
OC | 62.0515 | 136.0379 | 65.8454 | 136.5445 | 67.8921 | 115.3751 | 60.6313 | 134.0096 | 145.2618 | 200.4262
CH4 | 12069.3435 | 23586.7731 | 12412.059 | 23304.1135 | 12300.5678 | 19456.0314 | 11320.5026 | 22677.1851 | 24555.3181 | 33079.4702
N2O | 102.0399 | 221.0802 | 104.6685 | 216.5399 | 99.9921 | 177.7294 | 98.7463 | 213.4247 | 224.5179 | 312.0057
CO2 | 4804649.3706 | 8336075.8673 | 5110212.9239 | 8397077.8443 | 5330549.6414 | 7330768.7404 | 4666778.9622 | 8031101.0305 | 9746603.5402 | 11915243.0822
CO2 (VOC, CO, CO2) | 4857352.0448 | 8370437.0011 | 5166209.4496 | 8432795.3906 | 5389901.2868 | 7366973.3498 | 4716731.4376 | 8059196.6266 | 9808503.9287 | 11951162.4149
GHGs | 5277673.468 | 9308272.7677 | 5597860.3393 | 9342196.1957 | 5818233.8842 | 8135134.1707 | 5111824.0191 | 8948589.8221 | 10645135.1465 | 13195474.992
Urban Emissions: grams per vehicle lifetime
VOC | 33.6454 | 81.0214 | 34.9227 | 80.3878 | 35.0119 | 67.1868 | 32.6146 | 79.9027 | 79.1072 | 116.7097
CO | 154.04 | 339.9016 | 163.1112 | 339.5057 | 166.037 | 285.0405 | 150.8343 | 331.8561 | 373.2664 | 504.2362
NOx | 338.6794 | 648.3296 | 362.0679 | 651.7273 | 374.87 | 562.7193 | 332.8018 | 629.2048 | 762.3612 | 954.6806
PM10 | 33.8158 | 56.2949 | 36.6465 | 57.1119 | 38.6025 | 51.0831 | 33.7001 | 54.4406 | 71.9549 | 82.544
PM2.5 | 25.1387 | 41.9079 | 27.1983 | 42.4864 | 28.6289 | 37.9344 | 24.9978 | 40.4989 | 53.4483 | 61.43
SOx | 1059.777 | 1723.3351 | 1152.3051 | 1751.1096 | 1216.1822 | 1577.1728 | 1057.3901 | 1659.9346 | 2267.3151 | 2540.9187
BC | 1.6237 | 2.8598 | 1.7464 | 2.8888 | 1.8286 | 2.5468 | 1.6103 | 2.7778 | 3.5014 | 4.1866
OC | 4.1398 | 6.6259 | 4.4572 | 6.7173 | 4.6856 | 5.9554 | 4.0719 | 6.3707 | 8.6049 | 9.7197
3) Summary of Energy Consumption and Emissions by Vehicle Component: per-vehicle lifetime
3.1) ICEV: Conventional Material
| mmBtu or grams per vehicle lifetime | [7 empty] | Percentage of each vehicle component
| Body | Powertrain System (including BOP) | Transmission System | Chassis (w/o battery) | Traction Motor | Generator | Electronic Controller | Hydrogen Storage System | Body | Powertrain System (including BOP) | Transmission System | Chassis (w/o battery) | Traction Motor | Generator | Electronic Controller | Hydrogen Storage System
Energy use
Total energy | 28.6313 | 15.2649 | 4.355 | 24.0374 |  |  |  |  | 39.61% | 21.12% | 6.025% | 33.25%
Fossil fuels | 26.5521 | 13.8427 | 3.3539 | 22.4464 |  |  |  |  | 40.11% | 20.91% | 5.067% | 33.91%
Coal | 11.5459 | 6.5965 | 1.5643 | 10.5695 |  |  |  |  | 38.14% | 21.79% | 5.167% | 34.91%
Natural gas | 12.1648 | 5.8002 | 1.3151 | 8.5178 |  |  |  |  | 43.76% | 20.87% | 4.731% | 30.64%
Petroleum | 2.8414 | 1.446 | 0.47445 | 3.3591 |  |  |  |  | 34.99% | 17.81% | 5.842% | 41.36%
Water consumption | 3035.2085 | 1941.0686 | 1428.7971 | 2340.0699 |  |  |  |  | 34.71% | 22.2% | 16.34% | 26.76%
Total Emissions
VOC | 1605.6413 | 785.8701 | 158.1958 | 2330.2577 |  |  |  |  | 32.9% | 16.1% | 3.242% | 47.75%
CO | 10811.2221 | 3336.6973 | 518.9017 | 9192.6472 |  |  |  |  | 45.31% | 13.98% | 2.175% | 38.53%
NOx | 2185.2636 | 1025.8759 | 241.2567 | 2054.7842 |  |  |  |  | 39.68% | 18.63% | 4.381% | 37.31%
PM10 | 981.4621 | 510.6658 | 159.4887 | 890.4732 |  |  |  |  | 38.61% | 20.09% | 6.274% | 35.03%
PM2.5 | 440.0219 | 235.8315 | 76.7015 | 430.2492 |  |  |  |  | 37.2% | 19.94% | 6.485% | 36.38%
SOx | 9167.2542 | 4729.8883 | 971.8842 | 7363.9725 |  |  |  |  | 41.23% | 21.27% | 4.371% | 33.12%
BC | 13.2391 | 6.8495 | 1.6654 | 12.8581 |  |  |  |  | 38.25% | 19.79% | 4.811% | 37.15%
OC | 23.7282 | 12.0966 | 2.975 | 23.2518 |  |  |  |  | 38.24% | 19.49% | 4.794% | 37.47%
CH4 | 5420.1377 | 2519.62 | 553.4763 | 3576.1094 |  |  |  |  | 44.91% | 20.88% | 4.586% | 29.63%
N2O | 49.0029 | 20.1134 | 4.39 | 28.5336 |  |  |  |  | 48.02% | 19.71% | 4.302% | 27.96%
CO2 | 1898827.6416 | 838376.8924 | 238885.3588 | 1828559.4778 |  |  |  |  | 39.52% | 17.45% | 4.972% | 38.06%
CO2 (VOC, CO, CO2) | 1920820.9537 | 846069.569 | 240193.8193 | 1850267.7028 |  |  |  |  | 39.54% | 17.42% | 4.945% | 38.09%
GHGs | 2103874.0986 | 937432.7428 | 270543.2034 | 1965823.4232 |  |  |  |  | 39.86% | 17.76% | 5.126% | 37.25%
Urban Emissions
VOC | 12.7263 | 6.6297 | 1.9192 | 12.3703 |  |  |  |  | 37.82% | 19.7% | 5.704% | 36.77%
CO | 65.0998 | 29.2745 | 7.5919 | 52.0737 |  |  |  |  | 42.26% | 19% | 4.929% | 33.81%
NOx | 141.0258 | 63.2111 | 18.7099 | 115.7327 |  |  |  |  | 41.64% | 18.66% | 5.524% | 34.17%
PM10 | 13.6771 | 6.0489 | 2.0934 | 11.9965 |  |  |  |  | 40.45% | 17.89% | 6.19% | 35.48%
PM2.5 | 10.1461 | 4.4824 | 1.5357 | 8.9745 |  |  |  |  | 40.36% | 17.83% | 6.109% | 35.7%
SOx | 441.0629 | 190.3253 | 67.7944 | 360.5944 |  |  |  |  | 41.62% | 17.96% | 6.397% | 34.03%
BC | 0.63627 | 0.2898 | 0.095787 | 0.60184 |  |  |  |  | 39.19% | 17.85% | 5.899% | 37.07%
OC | 1.68 | 0.73959 | 0.22092 | 1.4993 |  |  |  |  | 40.58% | 17.87% | 5.336% | 36.22%
3.2) ICEV: Lightweight Material
| mmBtu or grams per vehicle lifetime | [7 empty] | Percentage of each vehicle component
| Body | Powertrain System (including BOP) | Transmission System | Chassis (w/o battery) | Traction Motor | Generator | Electronic Controller | Hydrogen Storage System | Body | Powertrain System (including BOP) | Transmission System | Chassis (w/o battery) | Traction Motor | Generator | Electronic Controller | Hydrogen Storage System
Energy use
Total energy | 92.7992 | 15.4765 | 4.5845 | 26.4754 |  |  |  |  | 66.6% | 11.11% | 3.29% | 19%
Fossil fuels | 86.9572 | 13.5905 | 3.3534 | 23.3749 |  |  |  |  | 68.32% | 10.68% | 2.635% | 18.37%
Coal | 13.4754 | 5.9078 | 1.215 | 6.962 |  |  |  |  | 48.89% | 21.44% | 4.409% | 25.26%
Natural gas | 59.8236 | 6.2312 | 1.629 | 11.8875 |  |  |  |  | 75.18% | 7.831% | 2.047% | 14.94%
Petroleum | 13.6582 | 1.4515 | 0.50947 | 4.5254 |  |  |  |  | 67.8% | 7.206% | 2.529% | 22.46%
Water consumption | 5214.3939 | 2588.1159 | 1762.7072 | 4364.0816 |  |  |  |  | 37.43% | 18.58% | 12.65% | 31.33%
Total Emissions
VOC | 1159.9393 | 731.2107 | 118.6125 | 1747.0305 |  |  |  |  | 30.88% | 19.46% | 3.157% | 46.5%
CO | 5083.101 | 4466.5696 | 520.3398 | 4345.1928 |  |  |  |  | 35.26% | 30.99% | 3.61% | 30.14%
NOx | 6493.9011 | 1100.4895 | 256.0487 | 2030.8996 |  |  |  |  | 65.72% | 11.14% | 2.591% | 20.55%
PM10 | 2302.1006 | 544.8731 | 165.4961 | 852.5731 |  |  |  |  | 59.56% | 14.1% | 4.282% | 22.06%
PM2.5 | 645.2437 | 253.3225 | 80.9849 | 392.1291 |  |  |  |  | 47.04% | 18.47% | 5.904% | 28.59%
SOx | 15029.3805 | 5701.1645 | 1052.28 | 6657.4264 |  |  |  |  | 52.85% | 20.05% | 3.7% | 23.41%
BC | 49.6705 | 7.5564 | 1.9226 | 14.7375 |  |  |  |  | 67.22% | 10.23% | 2.602% | 19.95%
OC | 94.1644 | 12.7873 | 3.3828 | 25.7033 |  |  |  |  | 69.22% | 9.4% | 2.487% | 18.89%
CH4 | 16578.4815 | 2587.5201 | 574.1085 | 3846.6631
N2O | 158.2631 | 22.6358 | 5.18 | 35.0014 |  |  |  |  | 71.59% | 10.24% | 2.343% | 15.83%
CO2 | 5342410.8589 | 981284.0279 | 273801.3256 | 1738579.655 |  |  |  |  | 64.09% | 11.77% | 3.285% | 20.86%
CO2 (VOC, CO, CO2) | 5354013.7331 | 990581.863 | 274988.6782 | 1750852.7268 |  |  |  |  | 63.96% | 11.83% | 3.285% | 20.92%
GHGs | 6006148.4695 | 1088267.3064 | 309350.0462 | 1904506.9457 |  |  |  |  | 64.52% | 11.69% | 3.323% | 20.46%
Urban Emissions
VOC | 56.357 | 6.9705 | 2.1587 | 15.5352 |  |  |  |  | 69.56% | 8.603% | 2.664% | 19.17%
CO | 239.4562 | 33.9644 | 8.9083 | 57.5728 |  |  |  |  | 70.45% | 9.992% | 2.621% | 16.94%
NOx | 432.1514 | 75.8756 | 21.5827 | 118.7199 |  |  |  |  | 66.66% | 11.7% | 3.329% | 18.31%
PM10 | 34.5852 | 7.696 | 2.4167 | 11.597 |  |  |  |  | 61.44% | 13.67% | 4.293% | 20.6%
PM2.5 | 25.8132 | 5.6793 | 1.7676 | 8.6479 |  |  |  |  | 61.59% | 13.55% | 4.218% | 20.64%
SOx | 1051.1515 | 248.8003 | 79.41 | 343.9733 |  |  |  |  | 61% | 14.44% | 4.608% | 19.96%
BC | 1.7973 | 0.35471 | 0.10866 | 0.59908 |  |  |  |  | 62.85% | 12.4% | 3.799% | 20.95%
OC | 4.1341 | 0.89764 | 0.24343 | 1.3507 |  |  |  |  | 62.39% | 13.55% | 3.674% | 20.39%
3.3) HEV: Conventional Material
| mmBtu or grams per vehicle lifetime | [7 empty] | Percentage of each vehicle component
| Body | Powertrain System (including BOP) | Transmission System | Chassis (w/o battery) | Traction Motor | Generator | Electronic Controller | Hydrogen Storage System | Body | Powertrain System (including BOP) | Transmission System | Chassis (w/o battery) | Traction Motor | Generator | Electronic Controller | Hydrogen Storage System
Energy use
Total energy | 27.6379 | 13.8812 | 3.5841 | 25.2033 | 1.5927 | 1.5927 | 1.5465 |  | 36.83% | 18.5% | 4.776% | 33.59% | 2.123% | 2.123% | 2.061%
Fossil fuels | 25.6308 | 12.592 | 2.7671 | 23.5139 | 1.3158 | 1.3158 | 1.3318 |  | 37.44% | 18.39% | 4.042% | 34.34% | 1.922% | 1.922% | 1.945%
Coal | 11.1453 | 6.3692 | 1.4543 | 11.278 | 0.56674 | 0.56674 | 0.24241 |  | 35.24% | 20.14% | 4.599% | 35.66% | 1.792% | 1.792% | 0.7666%
Natural gas | 11.7427 | 5.0583 | 1.0144 | 8.8343 | 0.61246 | 0.61246 | 0.84073 |  | 40.89% | 17.62% | 3.533% | 30.76% | 2.133% | 2.133% | 2.928%
Petroleum | 2.7428 | 1.1646 | 0.29843 | 3.4016 | 0.13659 | 0.13659 | 0.24869 |  | 33.74% | 14.33% | 3.671% | 41.84% | 1.68% | 1.68% | 3.059%
Water consumption | 2929.8934 | 1795.2657 | 1130.7578 | 2492.0274 | 352.0411 | 352.0411 | 280.4365 |  | 31.39% | 19.24% | 12.12% | 26.7% | 3.772% | 3.772% | 3.005%
Total Emissions
VOC | 1549.9291 | 776.3601 | 138.7051 | 2430.129 | 49.9231 | 49.9231 | 28.3152 |  | 30.85% | 15.46% | 2.761% | 48.38% | 0.9938% | 0.9938% | 0.5637%
CO | 10436.0964 | 3757.8681 | 906.9447 | 9802.8408 | 327.3538 | 327.3538 | 112.8469 |  | 40.65% | 14.64% | 3.533% | 38.19% | 1.275% | 1.275% | 0.4396%
NOx | 2109.4398 | 958.6548 | 277.9049 | 2147.7236 | 148.3366 | 148.3366 | 103.8835 |  | 35.79% | 16.26% | 4.715% | 36.44% | 2.517% | 2.517% | 1.762%
PM10 | 947.4075 | 493.3636 | 139.9607 | 944.1772 | 51.416 | 51.416 | 36.3799 |  | 35.56% | 18.52% | 5.254% | 35.44% | 1.93% | 1.93% | 1.366%
PM2.5 | 424.7541 | 228.8834 | 68.4786 | 455.7825 | 25.6138 | 25.6138 | 16.2752 |  | 34.11% | 18.38% | 5.499% | 36.6% | 2.057% | 2.057% | 1.307%
SOx | 8849.1707 | 4353.3664 | 2826.6586 | 7742.6523 | 1911.4109 | 1911.4109 | 663.8445 |  | 31.32% | 15.41% | 10% | 27.4% | 6.764% | 6.764% | 2.349%
BC | 12.7797 | 6.1347 | 2.4325 | 13.343 | 1.5321 | 1.5321 | 0.9218 |  | 33.04% | 15.86% | 6.289% | 34.5% | 3.961% | 3.961% | 2.383%
OC | 22.9049 | 11.0767 | 2.9937 | 24.2353 | 1.6494 | 1.6494 | 1.3359 |  | 34.79% | 16.82% | 4.547% | 36.81% | 2.505% | 2.505% | 2.029%
CH4 | 5232.0709 | 2268.91 | 440.5669 | 3749.7116 | 216.3505 | 216.3505 | 288.0985 |  | 42.15% | 18.28% | 3.55% | 30.21% | 1.743% | 1.743% | 2.321%
N2O | 47.3026 | 17.6757 | 3.395 | 29.6386 | 1.799 | 1.799 | 3.0586 |  | 45.19% | 16.89% | 3.244% | 28.32% | 1.719% | 1.719% | 2.922%
CO2 | 1832942.4968 | 814291.586 | 246086.1807 | 1919272.7599 | 109101.1943 | 109101.1943 | 79417.5119 |  | 35.87% | 15.93% | 4.816% | 37.56% | 2.135% | 2.135% | 1.554%
CO2 (VOC, CO, CO2) | 1854172.6893 | 822616.463 | 247943.6771 | 1942251.1262 | 109771.2011 | 109771.2011 | 79683.0918 |  | 35.89% | 15.92% | 4.799% | 37.6% | 2.125% | 2.125% | 1.542%
GHGs | 2030874.2924 | 903583.4821 | 270524.7735 | 2063365.5609 | 119024.6015 | 119024.6015 | 91463.0274 |  | 36.28% | 16.14% | 4.833% | 36.86% | 2.126% | 2.126% | 1.634%
Urban Emissions
VOC | 12.2848 | 5.8064 | 1.5802 | 12.7756 | 0.79913 | 0.79913 | 0.87743 |  | 35.18% | 16.63% | 4.525% | 36.58% | 2.288% | 2.288% | 2.512%
CO | 62.841 | 27.2009 | 7.532 | 54.543 | 3.7632 | 3.7632 | 3.4679 |  | 38.53% | 16.68% | 4.618% | 33.44% | 2.307% | 2.307% | 2.126%
NOx | 136.1325 | 60.2843 | 19.4043 | 121.8407 | 8.8245 | 8.8245 | 6.7572 |  | 37.6% | 16.65% | 5.359% | 33.65% | 2.437% | 2.437% | 1.866%
PM10 | 13.2025 | 5.9327 | 2.2926 | 12.6651 | 0.9771 | 0.9771 | 0.5994 |  | 36.03% | 16.19% | 6.256% | 34.56% | 2.666% | 2.666% | 1.636%
PM2.5 | 9.7941 | 4.3947 | 1.6741 | 9.47 | 0.71209 | 0.71209 | 0.44124 |  | 36.01% | 16.16% | 6.155% | 34.82% | 2.618% | 2.618% | 1.622%
SOx | 425.759 | 188.6115 | 74.6291 | 382.3244 | 31.1043 | 31.1043 | 18.7725 |  | 36.95% | 16.37% | 6.477% | 33.18% | 2.699% | 2.699% | 1.629%
BC | 0.61419 | 0.27934 | 0.10209 | 0.63192 | 0.044676 | 0.044676 | 0.029467 |  | 35.17% | 16% | 5.846% | 36.18% | 2.558% | 2.558% | 1.687%
OC | 1.6217 | 0.72573 | 0.24688 | 1.5821 | 0.10758 | 0.10758 | 0.065661 |  | 36.38% | 16.28% | 5.539% | 35.49% | 2.414% | 2.414% | 1.473%
3.4) HEV: Lightweight Material
| mmBtu or grams per vehicle lifetime | [7 empty] | Percentage of each vehicle component
| Body | Powertrain System (including BOP) | Transmission System | Chassis (w/o battery) | Traction Motor | Generator | Electronic Controller | Hydrogen Storage System | Body | Powertrain System (including BOP) | Transmission System | Chassis (w/o battery) | Traction Motor | Generator | Electronic Controller | Hydrogen Storage System
Energy use
Total energy | 89.8095 | 13.6131 | 3.5544 | 28.718 | 0.9966 | 0.9966 | 1.2883 |  | 64.62% | 9.795% | 2.558% | 20.66% | 0.7171% | 0.7171% | 0.927%
Fossil fuels | 84.2656 | 11.8866 | 2.7442 | 25.1627 | 0.82332 | 0.82332 | 1.1094 |  | 66.45% | 9.373% | 2.164% | 19.84% | 0.6492% | 0.6492% | 0.8749%
Coal | 12.978 | 5.608 | 1.4422 | 7.5491 | 0.35463 | 0.35463 | 0.20193 |  | 45.56% | 19.69% | 5.062% | 26.5% | 1.245% | 1.245% | 0.7088%
Natural gas | 58.1222 | 5.1583 | 1.006 | 12.9159 | 0.38323 | 0.38323 | 0.70035 |  | 73.88% | 6.557% | 1.279% | 16.42% | 0.4871% | 0.4871% | 0.8902%
Petroleum | 13.1653 | 1.1203 | 0.29596 | 4.6977 | 0.085465 | 0.085465 | 0.20717 |  | 66.97% | 5.699% | 1.506% | 23.9% | 0.4348% | 0.4348% | 1.054%
Water consumption | 4848.0518 | 2415.1806 | 1121.3875 | 5016.3739 | 220.2805 | 220.2805 | 233.6087 |  | 34.44% | 17.16% | 7.967% | 35.64% | 1.565% | 1.565% | 1.66%
Total Emissions
VOC | 1102.4503 | 695.5536 | 137.5557 | 1797.9615 | 31.2381 | 31.2381 | 23.5871 |  | 28.86% | 18.21% | 3.601% | 47.07% | 0.8178% | 0.8178% | 0.6175%
CO | 4812.8394 | 4372.7908 | 899.4292 | 4565.1094 | 204.8331 | 204.8331 | 94.0035 |  | 31.76% | 28.86% | 5.935% | 30.13% | 1.352% | 1.352% | 0.6203%
NOx | 6291.775 | 971.2881 | 275.602 | 2165.5382 | 92.8178 | 92.8178 | 86.5368 |  | 63.07% | 9.736% | 2.763% | 21.71% | 0.9304% | 0.9304% | 0.8674%
PM10 | 2234.2056 | 507.6315 | 138.8009 | 934.915 | 32.1722 | 32.1722 | 30.3051 |  | 57.14% | 12.98% | 3.55% | 23.91% | 0.8228% | 0.8228% | 0.775%
PM2.5 | 619.9461 | 237.721 | 67.9111 | 429.7469 | 16.0272 | 16.0272 | 13.5575 |  | 44.25% | 16.97% | 4.848% | 30.68% | 1.144% | 1.144% | 0.9677%
SOx | 14234.4498 | 4806.8362 | 2803.235 | 7067.0553 | 1196.0154 | 1196.0154 | 552.9945 |  | 44.68% | 15.09% | 8.8% | 22.18% | 3.754% | 3.754% | 1.736%
BC | 48.0974 | 6.3866 | 2.4123 | 15.7284 | 0.95865 | 0.95865 | 0.76787 |  | 63.87% | 8.48% | 3.203% | 20.88% | 1.273% | 1.273% | 1.02%
OC | 91.5787 | 11.1731 | 2.9689 | 27.6468 | 1.0321 | 1.0321 | 1.1128 |  | 67.07% | 8.183% | 2.174% | 20.25% | 0.7558% | 0.7558% | 0.815%
CH4 | 15999.9008 | 2206.3352 | 436.9161 | 4150.2188 | 135.3757 | 135.3757 | 239.9912 |  | 68.66% | 9.468% | 1.875% | 17.81% | 0.5809% | 0.5809% | 1.03%
N2O | 152.2667 | 18.5699 | 3.3669 | 37.5372 | 1.1257 | 1.1257 | 2.5479 |  | 70.32% | 8.576% | 1.555% | 17.33% | 0.5198% | 0.5198% | 1.177%
CO2 | 5183833.4999 | 895515.1271 | 244046.9461 | 1870991.5984 | 68267.2235 | 68267.2235 | 66156.2258 |  | 61.73% | 10.66% | 2.906% | 22.28% | 0.813% | 0.813% | 0.7878%
CO2 (VOC, CO, CO2) | 5194832.5035 | 904554.4644 | 245889.0501 | 1883768.9885 | 68686.4627 | 68686.4627 | 66377.4586 |  | 61.6% | 10.73% | 2.916% | 22.34% | 0.8145% | 0.8145% | 0.7871%
GHGs | 5807636.8869 | 988465.0272 | 268283.0244 | 2052667.8261 | 74476.5364 | 74476.5364 | 76190.3584 |  | 62.17% | 10.58% | 2.872% | 21.97% | 0.7972% | 0.7972% | 0.8156%
Urban Emissions
VOC | 54.6333 | 5.8676 | 1.5671 | 16.5889 | 0.50003 | 0.50003 | 0.73092 |  | 67.96% | 7.299% | 1.949% | 20.64% | 0.622% | 0.622% | 0.9092%
CO | 232.4048 | 29.6863 | 7.4696 | 62.3468 | 2.3547 | 2.3547 | 2.8888 |  | 68.45% | 8.744% | 2.2% | 18.36% | 0.6936% | 0.6936% | 0.8509%
NOx | 418.7392 | 67.977 | 19.2435 | 129.0954 | 5.5217 | 5.5217 | 5.6288 |  | 64.25% | 10.43% | 2.953% | 19.81% | 0.8472% | 0.8472% | 0.8637%
PM10 | 33.4381 | 7.0483 | 2.2736 | 12.6298 | 0.61139 | 0.61139 | 0.49931 |  | 58.55% | 12.34% | 3.981% | 22.11% | 1.071% | 1.071% | 0.8743%
PM2.5 | 24.9623 | 5.2 | 1.6603 | 9.4052 | 0.44557 | 0.44557 | 0.36756 |  | 58.75% | 12.24% | 3.908% | 22.14% | 1.049% | 1.049% | 0.8651%
SOx | 1015.49 | 229.1514 | 74.0107 | 377.8943 | 19.4627 | 19.4627 | 15.6378 |  | 57.99% | 13.09% | 4.227% | 21.58% | 1.111% | 1.111% | 0.893%
BC | 1.7397 | 0.32129 | 0.10124 | 0.64607 | 0.027955 | 0.027955 | 0.024547 |  | 60.22% | 11.12% | 3.505% | 22.36% | 0.9677% | 0.9677% | 0.8497%
OC | 4.0017 | 0.82209 | 0.24484 | 1.4593 | 0.067314 | 0.067314 | 0.054697 |  | 59.57% | 12.24% | 3.645% | 21.73% | 1.002% | 1.002% | 0.8143%
3.5) PHEV: Conventional Material
| mmBtu or grams per vehicle lifetime | [7 empty] | Percentage of each vehicle component
| Body | Powertrain System (including BOP) | Transmission System | Chassis (w/o battery) | Traction Motor | Generator | Electronic Controller | Hydrogen Storage System | Body | Powertrain System (including BOP) | Transmission System | Chassis (w/o battery) | Traction Motor | Generator | Electronic Controller | Hydrogen Storage System
Energy use
Total energy | 18.6072 | 15.3471 | 3.5884 | 32.698 | 2.5058 | 2.5058 | 1.6288 |  | 24.2% | 19.96% | 4.667% | 42.53% | 3.259% | 3.259% | 2.119%
Fossil fuels | 17.256 | 13.9128 | 2.7704 | 30.3763 | 2.0701 | 2.0701 | 1.4027 |  | 24.7% | 19.92% | 3.966% | 43.48% | 2.963% | 2.963% | 2.008%
Coal | 7.5036 | 7.2019 | 1.456 | 15.8323 | 0.89166 | 0.89166 | 0.25531 |  | 22.05% | 21.16% | 4.278% | 46.52% | 2.62% | 2.62% | 0.7502%
Natural gas | 7.9058 | 5.4863 | 1.0156 | 10.8688 | 0.96359 | 0.96359 | 0.88549 |  | 28.15% | 19.53% | 3.616% | 38.69% | 3.43% | 3.43% | 3.152%
Petroleum | 1.8466 | 1.2246 | 0.29879 | 3.6752 | 0.21489 | 0.21489 | 0.26193 |  | 23.87% | 15.83% | 3.862% | 47.5% | 2.778% | 2.778% | 3.386%
Water consumption | 1972.5518 | 2006.4762 | 1132.1054 | 3468.8512 | 553.8668 | 553.8668 | 295.3648 |  | 19.76% | 20.1% | 11.34% | 34.75% | 5.548% | 5.548% | 2.959%
Total Emissions
VOC | 1043.4904 | 881.3142 | 138.8704 | 3072.1286 | 78.544 | 78.544 | 29.8225 |  | 19.6% | 16.56% | 2.609% | 57.72% | 1.476% | 1.476% | 0.5603%
CO | 7026.1058 | 4404.1456 | 908.0256 | 13725.3289 | 515.0263 | 515.0263 | 118.854 |  | 25.82% | 16.18% | 3.337% | 50.44% | 1.893% | 1.893% | 0.4368%
NOx | 1420.1811 | 1074.294 | 278.2361 | 2745.1629 | 233.3782 | 233.3782 | 109.4134 |  | 23.3% | 17.63% | 4.566% | 45.05% | 3.83% | 3.83% | 1.795%
PM10 | 637.8425 | 556.4713 | 140.1275 | 1289.4007 | 80.8929 | 80.8929 | 38.3165 |  | 22.59% | 19.71% | 4.962% | 45.66% | 2.865% | 2.865% | 1.357%
PM2.5 | 285.9658 | 258.891 | 68.5602 | 619.9179 | 40.2982 | 40.2982 | 17.1415 |  | 21.48% | 19.45% | 5.151% | 46.57% | 3.027% | 3.027% | 1.288%
SOx | 5957.7075 | 5012.796 | 2830.0274 | 10176.9077 | 3007.2254 | 3007.2254 | 699.1826 |  | 19.41% | 16.33% | 9.221% | 33.16% | 9.798% | 9.798% | 2.278%
BC | 8.604 | 6.8457 | 2.4354 | 16.4596 | 2.4104 | 2.4104 | 0.97087 |  | 21.44% | 17.06% | 6.068% | 41.01% | 6.006% | 6.006% | 2.419%
OC | 15.4207 | 12.3192 | 2.9973 | 30.5579 | 2.595 | 2.595 | 1.407 |  | 22.71% | 18.15% | 4.415% | 45.01% | 3.822% | 3.822% | 2.072%
CH4 | 3522.4937 | 2487.1054 | 441.092 | 4865.6729 | 340.3846 | 340.3846 | 303.4346 |  | 28.64% | 20.22% | 3.586% | 39.56% | 2.767% | 2.767% | 2.467%
N2O | 31.8465 | 19.123 | 3.3991 | 36.7414 | 2.8304 | 2.8304 | 3.2215 |  | 31.85% | 19.12% | 3.399% | 36.74% | 2.831% | 2.831% | 3.222%
CO2 | 1234029.2255 | 920795.6738 | 246379.4668 | 2502402.0478 | 171649.0622 | 171649.0622 | 83645.1031 |  | 23.15% | 17.27% | 4.622% | 46.94% | 3.22% | 3.22% | 1.569%
CO2 (VOC, CO, CO2) | 1248322.4606 | 930463.2366 | 248239.177 | 2533545.2226 | 172703.1848 | 172703.1848 | 83924.8204 |  | 23.16% | 17.26% | 4.606% | 47.01% | 3.204% | 3.204% | 1.557%
GHGs | 1367286.8814 | 1018852.2779 | 270847.1856 | 2690392.5627 | 187261.5727 | 187261.5727 | 96331.8312 |  | 23.5% | 17.51% | 4.655% | 46.24% | 3.219% | 3.219% | 1.656%
Urban Emissions
VOC | 8.2707 | 6.3396 | 1.5821 | 15.3808 | 1.2573 | 1.2573 | 0.92414 |  | 23.62% | 18.11% | 4.519% | 43.93% | 3.591% | 3.591% | 2.64%
CO | 42.3077 | 30.2785 | 7.541 | 70.416 | 5.9207 | 5.9207 | 3.6525 |  | 25.48% | 18.24% | 4.542% | 42.41% | 3.566% | 3.566% | 2.2%
NOx | 91.6513 | 67.8025 | 19.4274 | 161.1049 | 13.8836 | 13.8836 | 7.1169 |  | 24.45% | 18.09% | 5.182% | 42.98% | 3.704% | 3.704% | 1.898%
PM10 | 8.8886 | 6.7497 | 2.2954 | 16.963 | 1.5373 | 1.5373 | 0.63131 |  | 23.03% | 17.49% | 5.946% | 43.94% | 3.982% | 3.982% | 1.635%
PM2.5 | 6.5939 | 4.998 | 1.6761 | 12.6556 | 1.1203 | 1.1203 | 0.46473 |  | 23.03% | 17.46% | 5.855% | 44.21% | 3.913% | 3.913% | 1.623%
SOx | 286.6424 | 215.1658 | 74.718 | 522.0113 | 48.9365 | 48.9365 | 19.7718 |  | 23.57% | 17.69% | 6.144% | 42.92% | 4.024% | 4.024% | 1.626%
BC | 0.4135 | 0.31604 | 0.10221 | 0.82527 | 0.070289 | 0.070289 | 0.031036 |  | 22.61% | 17.28% | 5.589% | 45.13% | 3.844% | 3.844% | 1.697%
OC | 1.0918 | 0.82488 | 0.24718 | 2.1141 | 0.16925 | 0.16925 | 0.069157 |  | 23.3% | 17.6% | 5.275% | 45.12% | 3.612% | 3.612% | 1.476%
3.6) PHEV: Lightweight Material
| mmBtu or grams per vehicle lifetime | [7 empty] | Percentage of each vehicle component
| Body | Powertrain System (including BOP) | Transmission System | Chassis (w/o battery) | Traction Motor | Generator | Electronic Controller | Hydrogen Storage System | Body | Powertrain System (including BOP) | Transmission System | Chassis (w/o battery) | Traction Motor | Generator | Electronic Controller | Hydrogen Storage System
Energy use
Total energy | 59.7964 | 14.6377 | 3.5579 | 37.4686 | 1.4117 | 1.4117 | 1.256 |  | 50.02% | 12.25% | 2.976% | 31.34% | 1.181% | 1.181% | 1.051%
Fossil fuels | 56.1522 | 12.7793 | 2.7469 | 32.4772 | 1.1662 | 1.1662 | 1.0816 |  | 52.2% | 11.88% | 2.554% | 30.19% | 1.084% | 1.084% | 1.006%
Coal | 8.6155 | 6.1182 | 1.4436 | 10.1736 | 0.50233 | 0.50233 | 0.19687 |  | 31.27% | 22.21% | 5.24% | 36.92% | 1.823% | 1.823% | 0.7145%
Natural gas | 38.8018 | 5.4736 | 1.007 | 16.7619 | 0.54285 | 0.54285 | 0.68279 |  | 60.81% | 8.578% | 1.578% | 26.27% | 0.8507% | 0.8507% | 1.07%
Petroleum | 8.7349 | 1.1875 | 0.29625 | 5.5416 | 0.12106 | 0.12106 | 0.20197 |  | 53.9% | 7.328% | 1.828% | 34.2% | 0.7471% | 0.7471% | 1.246%
Water consumption | 3139.4386 | 2606.4933 | 1122.4985 | 7076.9153 | 312.0266 | 312.0266 | 227.7541 |  | 21.22% | 17.61% | 7.586% | 47.83% | 2.109% | 2.109% | 1.539%
Total Emissions
VOC | 723.9749 | 759.7163 | 137.692 | 2110.142 | 44.2486 | 44.2486 | 22.9959 |  | 18.84% | 19.77% | 3.583% | 54.91% | 1.151% | 1.151% | 0.5984%
CO | 3153.4396 | 4832.0244 | 900.3203 | 5859.5878 | 290.1454 | 290.1454 | 91.6476 |  | 20.45% | 31.34% | 5.84% | 38.01% | 1.882% | 1.882% | 0.5944%
NOx | 4191.3867 | 1052.2365 | 275.875 | 2739.4585 | 131.476 | 131.476 | 84.3681 |  | 48.7% | 12.23% | 3.206% | 31.83% | 1.528% | 1.528% | 0.9803%
PM10 | 1490.2728 | 550.6947 | 138.9384 | 1262.7997 | 45.5719 | 45.5719 | 29.5456 |  | 41.82% | 15.45% | 3.899% | 35.44% | 1.279% | 1.279% | 0.8291%
PM2.5 | 410.6953 | 257.8752 | 67.9784 | 573.5199 | 22.7024 | 22.7024 | 13.2177 |  | 30.01% | 18.84% | 4.967% | 41.9% | 1.659% | 1.659% | 0.9657%
SOx | 9316.4601 | 5318.4734 | 2806.0123 | 8951.5845 | 1694.1515 | 1694.1515 | 539.1357 |  | 30.73% | 17.54% | 9.255% | 29.52% | 5.588% | 5.588% | 1.778%
BC | 32.0289 | 6.9072 | 2.4147 | 19.7186 | 1.3579 | 1.3579 | 0.74863 |  | 49.63% | 10.7% | 3.742% | 30.56% | 2.104% | 2.104% | 1.16%
OC | 61.1804 | 12.0095 | 2.9719 | 35.2046 | 1.4619 | 1.4619 | 1.085 |  | 53.03% | 10.41% | 2.576% | 30.51% | 1.267% | 1.267% | 0.9404%
CH4 | 10630.4711 | 2367.3874 | 437.349 | 5403.3288 | 191.7592 | 191.7592 | 233.9767 |  | 54.64% | 12.17% | 2.248% | 27.77% | 0.9856% | 0.9856% | 1.203%
N2O | 100.9369 | 19.8327 | 3.3702 | 47.9165 | 1.5945 | 1.5945 | 2.4841 |  | 56.79% | 11.16% | 1.896% | 26.96% | 0.8972% | 0.8972% | 1.398%
CO2 | 3458194.4449 | 971215.9293 | 244288.7326 | 2399170.8342 | 96700.2713 | 96700.2713 | 64498.2568 |  | 47.17% | 13.25% | 3.332% | 32.73% | 1.319% | 1.319% | 0.8798%
CO2 (VOC, CO, CO2) | 3465406.2385 | 981176.893 | 246132.6616 | 2414955.3672 | 97294.1221 | 97294.1221 | 64713.9452 |  | 47.04% | 13.32% | 3.341% | 32.78% | 1.321% | 1.321% | 0.8784%
GHGs | 3870588.6678 | 1071018.4772 | 268548.8225 | 2639705.803 | 105495.7403 | 105495.7403 | 74280.9197 |  | 47.58% | 13.17% | 3.301% | 32.45% | 1.297% | 1.297% | 0.9131%
Urban Emissions
VOC | 36.4134 | 6.2678 | 1.5687 | 20.8076 | 0.7083 | 0.7083 | 0.7126 |  | 54.2% | 9.329% | 2.335% | 30.97% | 1.054% | 1.054% | 1.061%
CO | 155.0676 | 31.9388 | 7.477 | 81.0697 | 3.3355 | 3.3355 | 2.8164 |  | 54.4% | 11.21% | 2.623% | 28.44% | 1.17% | 1.17% | 0.9881%
NOx | 279.121 | 73.5111 | 19.2625 | 169.694 | 7.8214 | 7.8214 | 5.4878 |  | 49.6% | 13.06% | 3.423% | 30.16% | 1.39% | 1.39% | 0.9752%
PM10 | 22.2602 | 7.6594 | 2.2759 | 16.6688 | 0.86604 | 0.86604 | 0.4868 |  | 43.58% | 14.99% | 4.455% | 32.63% | 1.695% | 1.695% | 0.9529%
PM2.5 | 16.6199 | 5.6503 | 1.6619 | 12.3816 | 0.63115 | 0.63115 | 0.35835 |  | 43.81% | 14.89% | 4.381% | 32.64% | 1.664% | 1.664% | 0.9447%
SOx | 675.7527 | 249.1629 | 74.084 | 507.7896 | 27.5689 | 27.5689 | 15.2459 |  | 42.85% | 15.8% | 4.697% | 32.2% | 1.748% | 1.748% | 0.9667%
BC | 1.1589 | 0.34852 | 0.10134 | 0.83494 | 0.039598 | 0.039598 | 0.023932 |  | 45.5% | 13.68% | 3.979% | 32.78% | 1.555% | 1.555% | 0.9397%
OC | 2.6659 | 0.89392 | 0.24508 | 1.9064 | 0.09535 | 0.09535 | 0.053326 |  | 44.77% | 15.01% | 4.115% | 32.01% | 1.601% | 1.601% | 0.8954%
3.7) EV: Conventional Material
| mmBtu or grams per vehicle lifetime | [7 empty] | Percentage of each vehicle component
| Body | Powertrain System (including BOP) | Transmission System | Chassis (w/o battery) | Traction Motor | Generator | Electronic Controller | Hydrogen Storage System | Body | Powertrain System (including BOP) | Transmission System | Chassis (w/o battery) | Traction Motor | Generator | Electronic Controller | Hydrogen Storage System
Energy use
Total energy | 27.2283 | 2.3843 | 3.5923 | 25.6288 | 4.371 | 0 | 4.4302 |  | 40.26% | 3.525% | 5.311% | 37.89% | 6.463% | 0% | 6.55%
Fossil fuels | 25.2509 | 2.2261 | 2.7735 | 23.9035 | 3.611 | 0 | 3.8153 |  | 41% | 3.615% | 4.504% | 38.82% | 5.864% | 0% | 6.196%
Coal | 10.9801 | 0.68513 | 1.4576 | 11.5366 | 1.5553 | 0 | 0.69442 |  | 40.8% | 2.546% | 5.417% | 42.87% | 5.78% | 0% | 2.581%
Natural gas | 11.5687 | 1.1643 | 1.0168 | 8.9498 | 1.6808 | 0 | 2.4084 |  | 43.18% | 4.346% | 3.795% | 33.41% | 6.274% | 0% | 8.99%
Petroleum | 2.7021 | 0.37662 | 0.29912 | 3.4172 | 0.37484 | 0 | 0.71242 |  | 34.28% | 4.778% | 3.795% | 43.35% | 4.755% | 0% | 9.038%
Water consumption | 2886.4696 | 163.807 | 1133.3451 | 2547.4857 | 966.1276 | 0 | 803.3545 |  | 33.96% | 1.927% | 13.33% | 29.97% | 11.37% | 0% | 9.451%
Total Emissions
VOC | 1526.9577 | 80.6345 | 139.0225 | 2466.5779 | 137.0069 | 0 | 81.1133 |  | 34.46% | 1.82% | 3.137% | 55.66% | 3.092% | 0% | 1.83%
CO | 10281.4236 | 561.5441 | 909.0199 | 10025.5363 | 898.3769 | 0 | 323.2677 |  | 44.7% | 2.442% | 3.952% | 43.59% | 3.906% | 0% | 1.406%
NOx | 2078.1759 | 203.9414 | 278.5408 | 2181.6427 | 407.0892 | 0 | 297.5906 |  | 38.15% | 3.744% | 5.114% | 40.05% | 7.474% | 0% | 5.463%
PM10 | 933.3661 | 59.3652 | 140.281 | 963.7769 | 141.1042 | 0 | 104.2159 |  | 39.85% | 2.535% | 5.99% | 41.15% | 6.025% | 0% | 4.45%
PM2.5 | 418.4588 | 24.9193 | 68.6352 | 465.1012 | 70.2935 | 0 | 46.6228 |  | 38.25% | 2.278% | 6.274% | 42.51% | 6.425% | 0% | 4.262%
SOx | 8718.0175 | 2026.6754 | 2833.1263 | 7880.8549 | 5245.6001 | 0 | 1901.6873 |  | 30.48% | 7.085% | 9.904% | 27.55% | 18.34% | 0% | 6.648%
BC | 12.5903 | 1.833 | 2.438 | 13.5199 | 4.2046 | 0 | 2.6406 |  | 33.82% | 4.924% | 6.549% | 36.32% | 11.29% | 0% | 7.093%
OC | 22.5654 | 2.1176 | 3.0006 | 24.5943 | 4.5265 | 0 | 3.827 |  | 37.22% | 3.493% | 4.949% | 40.56% | 7.466% | 0% | 6.312%
CH4 | 5154.5266 | 492.2845 | 441.575 | 3813.0692 | 593.7438 | 0 | 825.3034 |  | 45.53% | 4.349% | 3.901% | 33.68% | 5.245% | 0% | 7.29%
N2O | 46.6015 | 5.0011 | 3.4028 | 30.0418 | 4.9371 | 0 | 8.762 |  | 47.19% | 5.065% | 3.446% | 30.42% | 5% | 0% | 8.873%
CO2 | 1805776.5487 | 135056.831 | 246649.2521 | 1952379.3657 | 299412.9855 | 0 | 227503.9792 |  | 38.69% | 2.894% | 5.285% | 41.84% | 6.416% | 0% | 4.875%
CO2 (VOC, CO, CO2) | 1826692.0896 | 136190.5682 | 248510.9987 | 1975821.2812 | 301251.7254 | 0 | 228264.7746 |  | 38.73% | 2.887% | 5.269% | 41.89% | 6.387% | 0% | 4.839%
GHGs | 2000774.8072 | 152284.3848 | 271143.7629 | 2098964.4173 | 326646.3901 | 0 | 262010.2567 |  | 39.14% | 2.979% | 5.304% | 41.06% | 6.39% | 0% | 5.126%
Urban Emissions
VOC | 12.1027 | 1.298 | 1.5838 | 12.9235 | 2.1931 | 0 | 2.5135 |  | 37.11% | 3.98% | 4.856% | 39.62% | 6.724% | 0% | 7.707%
CO | 61.9096 | 5.6694 | 7.5492 | 55.4441 | 10.3277 | 0 | 9.9343 |  | 41.04% | 3.759% | 5.005% | 36.76% | 6.847% | 0% | 6.586%
NOx | 134.1149 | 11.5939 | 19.4487 | 124.0699 | 24.2175 | 0 | 19.3569 |  | 40.3% | 3.484% | 5.844% | 37.28% | 7.277% | 0% | 5.816%
PM10 | 13.0069 | 1.0877 | 2.2979 | 12.9091 | 2.6815 | 0 | 1.7171 |  | 38.6% | 3.228% | 6.819% | 38.31% | 7.957% | 0% | 5.095%
PM2.5 | 9.6489 | 0.80185 | 1.678 | 9.6509 | 1.9542 | 0 | 1.264 |  | 38.6% | 3.208% | 6.712% | 38.61% | 7.818% | 0% | 5.056%
SOx | 419.4488 | 33.7482 | 74.7998 | 390.255 | 85.3615 | 0 | 53.7767 |  | 39.67% | 3.192% | 7.074% | 36.91% | 8.073% | 0% | 5.086%
BC | 0.60509 | 0.05294 | 0.10232 | 0.64289 | 0.12261 | 0 | 0.084414 |  | 37.58% | 3.288% | 6.354% | 39.92% | 7.614% | 0% | 5.242%
OC | 1.5977 | 0.13124 | 0.24745 | 1.6123 | 0.29523 | 0 | 0.1881 |  | 39.24% | 3.223% | 6.077% | 39.59% | 7.25% | 0% | 4.619%
3.7) EV: Lightweight Material
| mmBtu or grams per vehicle lifetime | [7 empty] | Percentage of each vehicle component
| Body | Powertrain System (including BOP) | Transmission System | Chassis (w/o battery) | Traction Motor | Generator | Electronic Controller | Hydrogen Storage System | Body | Powertrain System (including BOP) | Transmission System | Chassis (w/o battery) | Traction Motor | Generator | Electronic Controller | Hydrogen Storage System
Energy use
Total energy | 89.6812 | 4.922 | 3.5609 | 30.0919 | 2.7127 | 0 | 4.0756 |  | 66.41% | 3.645% | 2.637% | 22.28% | 2.009% | 0% | 3.018%
Fossil fuels | 84.2799 | 3.9881 | 2.7492 | 26.313 | 2.241 | 0 | 3.5099 |  | 68.48% | 3.24% | 2.234% | 21.38% | 1.821% | 0% | 2.852%
Coal | 12.8942 | 0.88601 | 1.4448 | 7.9696 | 0.96526 | 0 | 0.63885 |  | 52% | 3.573% | 5.826% | 32.14% | 3.892% | 0% | 2.576%
Natural gas | 58.33 | 2.2383 | 1.0079 | 13.5358 | 1.0431 | 0 | 2.2157 |  | 74.43% | 2.856% | 1.286% | 17.27% | 1.331% | 0% | 2.827%
Petroleum | 13.0556 | 0.86385 | 0.2965 | 4.8076 | 0.23263 | 0 | 0.65541 |  | 65.57% | 4.338% | 1.489% | 24.14% | 1.168% | 0% | 3.292%
Water consumption | 4587.8518 | 1219.0524 | 1123.4297 | 5340.3179 | 599.588 | 0 | 739.0656 |  | 33.71% | 8.957% | 8.255% | 39.24% | 4.406% | 0% | 5.431%
Total Emissions
VOC | 1073.1017 | 56.0087 | 137.8062 | 1835.3513 | 85.0278 | 0 | 74.6222 |  | 32.9% | 1.717% | 4.225% | 56.27% | 2.607% | 0% | 2.288%
CO | 4668.1502 | 261.2272 | 901.0672 | 4724.1612 | 557.5412 | 0 | 297.398 |  | 40.91% | 2.29% | 7.897% | 41.41% | 4.887% | 0% | 2.607%
NOx | 6289.3724 | 341.7492 | 276.1039 | 2251.2531 | 252.6434 | 0 | 273.7757 |  | 64.94% | 3.529% | 2.851% | 23.24% | 2.609% | 0% | 2.827%
PM10 | 2239.2165 | 121.5111 | 139.0537 | 989.9831 | 87.5706 | 0 | 95.876 |  | 60.96% | 3.308% | 3.786% | 26.95% | 2.384% | 0% | 2.61%
PM2.5 | 613.3595 | 54.0331 | 68.0348 | 452.3937 | 43.6248 | 0 | 42.8918 |  | 48.13% | 4.24% | 5.339% | 35.5% | 3.423% | 0% | 3.366%
SOx | 13752.4012 | 3431.3931 | 2808.34 | 7275.1338 | 3255.4692 | 0 | 1749.5036 |  | 42.61% | 10.63% | 8.702% | 22.54% | 10.09% | 0% | 5.421%
BC | 48.0405 | 3.38 | 2.4167 | 16.2915 | 2.6094 | 0 | 2.4293 |  | 63.91% | 4.497% | 3.215% | 21.67% | 3.471% | 0% | 3.232%
OC | 92.0382 | 3.8679 | 2.9743 | 28.7992 | 2.8092 | 0 | 3.5207 |  | 68.68% | 2.886% | 2.219% | 21.49% | 2.096% | 0% | 2.627%
CH4 | 15911.7791 | 854.0219 | 437.7118 | 4345.9313 | 368.483 | 0 | 759.258 |  | 70.17% | 3.766% | 1.93% | 19.16% | 1.625% | 0% | 3.348%
N2O | 150.756 | 9.1097 | 3.373 | 39.0611 | 3.064 | 0 | 8.0608 |  | 70.64% | 4.268% | 1.58% | 18.3% | 1.436% | 0% | 3.777%
CO2 | 5196221.8994 | 246030.9797 | 244491.3882 | 1949240.3849 | 185818.5434 | 0 | 209297.835 |  | 64.7% | 3.063% | 3.044% | 24.27% | 2.314% | 0% | 2.606%
CO2 (VOC, CO, CO2) | 5206902.0642 | 246616.0401 | 246336.8469 | 1962384.2452 | 186959.6829 | 0 | 209997.7472 |  | 64.61% | 3.06% | 3.057% | 24.35% | 2.32% | 0% | 2.606%
GHGs | 5810709.4481 | 285345.3314 | 268771.6036 | 2140000.8593 | 202719.8531 | 0 | 241042.7266 |  | 64.93% | 3.189% | 3.004% | 23.91% | 2.265% | 0% | 2.694%
Urban Emissions
VOC | 54.6592 | 2.7755 | 1.57 | 17.2245 | 1.3611 | 0 | 2.3124 |  | 68.41% | 3.474% | 1.965% | 21.56% | 1.703% | 0% | 2.894%
CO | 233.0153 | 10.5369 | 7.4832 | 65.272 | 6.4094 | 0 | 9.1393 |  | 70.22% | 3.175% | 2.255% | 19.67% | 1.931% | 0% | 2.754%
NOx | 419.0756 | 22.6363 | 19.2785 | 135.3769 | 15.0296 | 0 | 17.8079 |  | 66.6% | 3.598% | 3.064% | 21.52% | 2.389% | 0% | 2.83%
PM10 | 33.385 | 2.2926 | 2.2778 | 13.2414 | 1.6642 | 0 | 1.5797 |  | 61.32% | 4.211% | 4.184% | 24.32% | 3.057% | 0% | 2.902%
PM2.5 | 24.9289 | 1.6756 | 1.6633 | 9.8554 | 1.2128 | 0 | 1.1629 |  | 61.55% | 4.137% | 4.107% | 24.34% | 2.995% | 0% | 2.871%
SOx | 1013.1217 | 72.4107 | 74.1454 | 397.8074 | 52.9761 | 0 | 49.4732 |  | 61.03% | 4.362% | 4.467% | 23.97% | 3.191% | 0% | 2.98%
BC | 1.739 | 0.10926 | 0.10143 | 0.67434 | 0.076091 | 0 | 0.077659 |  | 62.6% | 3.933% | 3.651% | 24.28% | 2.739% | 0% | 2.796%
OC | 4.001 | 0.24115 | 0.24528 | 1.527 | 0.18322 | 0 | 0.17304 |  | 62.8% | 3.785% | 3.85% | 23.97% | 2.876% | 0% | 2.716%
3.8) FCV: Conventional Material
| mmBtu or grams per vehicle lifetime | [7 empty] | Percentage of each vehicle component
| Body | Powertrain System (including BOP) | Transmission System | Chassis (w/o battery) | Traction Motor | Generator | Electronic Controller | Hydrogen Storage System | Body | Powertrain System (including BOP) | Transmission System | Chassis (w/o battery) | Traction Motor | Generator | Electronic Controller | Hydrogen Storage System
Energy use
Total energy | 30.3632 | 15.5157 | 2.7433 | 27.5553 | 3.3491 |  | 3.6327 | 64.7981 | 20.52% | 10.49% | 1.854% | 18.62% | 2.264% |  | 2.455% | 43.8%
Fossil fuels | 28.1582 | 13.5625 | 2.118 | 25.6675 | 2.7668 |  | 3.1285 | 59.9134 | 20.81% | 10.02% | 1.565% | 18.97% | 2.045% |  | 2.312% | 44.28%
Coal | 12.2443 | 3.3536 | 1.1131 | 12.7072 | 1.1917 |  | 0.56942 | 11.8778 | 28.44% | 7.789% | 2.585% | 29.51% | 2.768% |  | 1.322% | 27.59%
Natural gas | 12.9007 | 8.3075 | 0.77646 | 9.4727 | 1.2879 |  | 1.9749 | 41.6363 | 16.9% | 10.88% | 1.017% | 12.41% | 1.687% |  | 2.586% | 54.53%
Petroleum | 3.0132 | 1.9014 | 0.22842 | 3.4875 | 0.28721 |  | 0.58417 | 6.3993 | 18.95% | 11.96% | 1.437% | 21.93% | 1.806% |  | 3.674% | 40.24%
Water consumption | 3218.8057 | 2172.336 | 865.4918 | 2798.5704 | 740.2619 |  | 658.7391 | 3227.9511 | 23.53% | 15.88% | 6.326% | 20.45% | 5.41% |  | 4.815% | 23.59%
Total Emissions
VOC | 1702.7653 | 296.2674 | 106.1661 | 2631.5988 | 104.9768 |  | 66.5118 | 651.4985 | 30.63% | 5.329% | 1.91% | 47.33% | 1.888% |  | 1.196% | 11.72%
CO | 11465.184 | 1394.7676 | 694.1834 | 11033.7803 | 688.3502 |  | 265.0748 | 2822.9097 | 40.42% | 4.917% | 2.447% | 38.9% | 2.427% |  | 0.9345% | 9.952%
NOx | 2317.4485 | 1030.4935 | 212.7108 | 2335.2096 | 311.918 |  | 244.02 | 4481.2474 | 21.2% | 9.425% | 1.946% | 21.36% | 2.853% |  | 2.232% | 40.99%
PM10 | 1040.83 | 336.8126 | 107.1272 | 1052.5138 | 108.1162 |  | 85.4555 | 836.1274 | 29.18% | 9.443% | 3.003% | 29.51% | 3.031% |  | 2.396% | 23.44%
PM2.5 | 466.6384 | 160.1769 | 52.4141 | 507.2909 | 53.86 |  | 38.23 | 340.0814 | 28.83% | 9.895% | 3.238% | 31.34% | 3.327% |  | 2.362% | 21.01%
SOx | 9721.7739 | 3086.7453 | 2163.5491 | 8506.5606 | 4019.2597 |  | 1559.3561 | 7746.4377 | 26.42% | 8.387% | 5.879% | 23.11% | 10.92% |  | 4.237% | 21.05%
BC | 14.0399 | 7.8077 | 1.8618 | 14.321 | 3.2216 |  | 2.1653 | 34.3493 | 18.05% | 10.04% | 2.394% | 18.42% | 4.143% |  | 2.784% | 44.17%
OC | 25.1635 | 14.5586 | 2.2914 | 26.2195 | 3.4683 |  | 3.1381 | 70.4225 | 17.32% | 10.02% | 1.577% | 18.05% | 2.388% |  | 2.16% | 48.48%
CH4 | 5747.9974 | 2512.1046 | 337.2138 | 4099.9181 | 454.9356 |  | 676.7369 | 10726.4117 | 23.41% | 10.23% | 1.373% | 16.7% | 1.853% |  | 2.756% | 43.68%
N2O | 51.967 | 24.6208 | 2.5986 | 31.8676 | 3.7829 |  | 7.1847 | 102.4963 | 23.15% | 10.97% | 1.157% | 14.19% | 1.685% |  | 3.2% | 45.65%
CO2 | 2013686.165 | 944280.5169 | 188356.5084 | 2102268.061 | 229414.85 |  | 186549.9761 | 4082047.4627 | 20.66% | 9.688% | 1.933% | 21.57% | 2.354% |  | 1.914% | 41.88%
CO2 (VOC, CO, CO2) | 2037009.8345 | 947395.6614 | 189778.2524 | 2127808.6749 | 230823.721 |  | 187173.8173 | 4088513.9674 | 20.77% | 9.659% | 1.935% | 21.69% | 2.353% |  | 1.908% | 41.68%
GHGs | 2231135.7136 | 1044206.7681 | 207062.0204 | 2260136.667 | 250281.505 |  | 214844.6251 | 4437467.8474 | 20.96% | 9.809% | 1.945% | 21.23% | 2.351% |  | 2.018% | 41.69%
Urban Emissions
VOC | 13.4961 | 8.8098 | 1.2095 | 13.5931 | 1.6804 |  | 2.0611 | 38.2572 | 17.06% | 11.14% | 1.529% | 17.18% | 2.124% |  | 2.605% | 48.36%
CO | 69.0376 | 39.786 | 5.7651 | 59.5242 | 7.9132 |  | 8.146 | 183.0944 | 18.5% | 10.66% | 1.544% | 15.95% | 2.12% |  | 2.182% | 49.05%
NOx | 149.5563 | 81.9077 | 14.8522 | 134.1624 | 18.5558 |  | 15.8724 | 347.4543 | 19.62% | 10.74% | 1.948% | 17.6% | 2.434% |  | 2.082% | 45.58%
PM10 | 14.5044 | 7.9128 | 1.7548 | 14.0138 | 2.0546 |  | 1.408 | 30.3064 | 20.16% | 11% | 2.439% | 19.48% | 2.855% |  | 1.957% | 42.12%
PM2.5 | 10.7598 | 5.8544 | 1.2814 | 10.4697 | 1.4974 |  | 1.0365 | 22.5492 | 20.13% | 10.95% | 2.397% | 19.59% | 2.802% |  | 1.939% | 42.19%
SOx | 467.7424 | 251.3946 | 57.1218 | 426.1604 | 65.4053 |  | 44.0961 | 955.3945 | 20.63% | 11.09% | 2.519% | 18.8% | 2.885% |  | 1.945% | 42.14%
BC | 0.67476 | 0.38133 | 0.078141 | 0.69259 | 0.093943 |  | 0.069218 | 1.5114 | 19.27% | 10.89% | 2.232% | 19.78% | 2.683% |  | 1.977% | 43.17%
OC | 1.7816 | 0.89362 | 0.18897 | 1.749 | 0.22621 |  | 0.15424 | 3.6112 | 20.7% | 10.39% | 2.196% | 20.33% | 2.629% |  | 1.792% | 41.97%
3.9) FCV: Lightweight Material
| mmBtu or grams per vehicle lifetime | [7 empty] | Percentage of each vehicle component
| Body | Powertrain System (including BOP) | Transmission System | Chassis (w/o battery) | Traction Motor | Generator | Electronic Controller | Hydrogen Storage System | Body | Powertrain System (including BOP) | Transmission System | Chassis (w/o battery) | Traction Motor | Generator | Electronic Controller | Hydrogen Storage System
Energy use
Total energy | 104.2863 | 10.2831 | 2.5461 | 32.4897 | 3.0307 |  | 3.3096 | 41.377 | 52.85% | 5.211% | 1.29% | 16.47% | 1.536% |  | 1.677% | 20.97%
Fossil fuels | 97.9591 | 8.9886 | 1.9658 | 28.3168 | 2.5037 |  | 2.8502 | 38.2579 | 54.17% | 4.97% | 1.087% | 15.66% | 1.384% |  | 1.576% | 21.16%
Coal | 15.0208 | 2.2226 | 1.0331 | 8.6752 | 1.0784 |  | 0.51878 | 7.5846 | 41.57% | 6.151% | 2.859% | 24.01% | 2.985% |  | 1.436% | 20.99%
Natural gas | 67.7164 | 5.5058 | 0.72065 | 14.5901 | 1.1654 |  | 1.7992 | 26.587 | 57.35% | 4.663% | 0.6103% | 12.36% | 0.9869% |  | 1.524% | 22.52%
Petroleum | 15.222 | 1.2601 | 0.21201 | 5.0515 | 0.2599 |  | 0.53223 | 4.0863 | 57.17% | 4.733% | 0.7963% | 18.97% | 0.9762% |  | 1.999% | 15.35%
Water consumption | 5424.5297 | 1439.7231 | 803.2806 | 5903.9409 | 669.8758 |  | 600.1595 | 2061.2156 | 32.09% | 8.518% | 4.752% | 34.93% | 3.963% |  | 3.551% | 12.19%
Total Emissions
VOC | 1260.6262 | 196.3522 | 98.5349 | 1924.9401 | 94.9953 |  | 60.5971 | 416.0159 | 31.11% | 4.846% | 2.432% | 47.51% | 2.344% |  | 1.495% | 10.27%
CO | 5488.3381 | 924.387 | 644.2857 | 5097.179 | 622.9001 |  | 241.5026 | 1802.5755 | 37.03% | 6.237% | 4.347% | 34.39% | 4.203% |  | 1.629% | 12.16%
NOx | 7312.5682 | 682.9631 | 197.4212 | 2410.1654 | 282.26 |  | 222.3201 | 2861.5109 | 52.35% | 4.889% | 1.413% | 17.25% | 2.021% |  | 1.592% | 20.48%
PM10 | 2600.0944 | 223.2237 | 99.4269 | 1077.6577 | 97.8362 |  | 77.8562 | 533.9111 | 55.2% | 4.739% | 2.111% | 22.88% | 2.077% |  | 1.653% | 11.34%
PM2.5 | 715.3183 | 106.1578 | 48.6466 | 491.5046 | 48.7388 |  | 34.8303 | 217.1597 | 43.03% | 6.386% | 2.926% | 29.57% | 2.932% |  | 2.095% | 13.06%
SOx | 16206.0641 | 2045.751 | 2008.0339 | 7826.5335 | 3637.0978 |  | 1420.6876 | 4946.5057 | 42.55% | 5.371% | 5.272% | 20.55% | 9.549% |  | 3.73% | 12.99%
BC | 55.8783 | 5.1746 | 1.728 | 17.4125 | 2.9153 |  | 1.9727 | 21.9338 | 52.22% | 4.835% | 1.615% | 16.27% | 2.724% |  | 1.843% | 20.5%
OC | 106.801 | 9.6488 | 2.1267 | 30.8838 | 3.1385 |  | 2.859 | 44.9684 | 53.29% | 4.814% | 1.061% | 15.41% | 1.566% |  | 1.426% | 22.44%
CH4 | 18531.6335 | 1664.9059 | 312.975 | 4692.3449 | 411.6791 |  | 616.5569 | 6849.3749 | 56.02% | 5.033% | 0.9461% | 14.19% | 1.245% |  | 1.864% | 20.71%
N2O | 175.8575 | 16.3175 | 2.4118 | 42.0006 | 3.4232 |  | 6.5458 | 65.4493 | 56.36% | 5.23% | 0.773% | 13.46% | 1.097% |  | 2.098% | 20.98%
CO2 | 6034658.959 | 625825.1361 | 174817.5055 | 2095778.5029 | 207601.4726 |  | 169960.6885 | 2606600.8177 | 50.65% | 5.252% | 1.467% | 17.59% | 1.742% |  | 1.426% | 21.88%
CO2 (VOC, CO, CO2) | 6047212.4421 | 627889.7088 | 176137.055 | 2109787.7522 | 208876.3843 |  | 170529.0535 | 2610730.0191 | 50.6% | 5.254% | 1.474% | 17.65% | 1.748% |  | 1.427% | 21.84%
GHGs | 6752642.7581 | 692051.6003 | 192178.4715 | 2302823.5827 | 226484.0701 |  | 195739.1856 | 2833555.3236 | 51.17% | 5.245% | 1.456% | 17.45% | 1.716% |  | 1.483% | 21.47%
Urban Emissions
VOC | 63.5249 | 5.8387 | 1.1226 | 18.3959 | 1.5206 |  | 1.8778 | 24.4292 | 54.43% | 5.003% | 0.9618% | 15.76% | 1.303% |  | 1.609% | 20.93%
CO | 270.5994 | 26.3683 | 5.3507 | 70.4201 | 7.1608 |  | 7.4216 | 116.9154 | 53.67% | 5.229% | 1.061% | 13.97% | 1.42% |  | 1.472% | 23.19%
NOx | 486.9513 | 54.2846 | 13.7846 | 146.5399 | 16.7915 |  | 14.4609 | 221.8677 | 51.01% | 5.686% | 1.444% | 15.35% | 1.759% |  | 1.515% | 23.24%
PM10 | 38.8218 | 5.2442 | 1.6287 | 14.355 | 1.8593 |  | 1.2828 | 19.3522 | 47.03% | 6.353% | 1.973% | 17.39% | 2.252% |  | 1.554% | 23.44%
PM2.5 | 28.9863 | 3.88 | 1.1893 | 10.6763 | 1.355 |  | 0.9443 | 14.3988 | 47.19% | 6.316% | 1.936% | 17.38% | 2.206% |  | 1.537% | 23.44%
SOx | 1178.3374 | 166.6126 | 53.0159 | 433.5222 | 59.1864 |  | 40.1748 | 610.0694 | 46.37% | 6.557% | 2.086% | 17.06% | 2.329% |  | 1.581% | 24.01%
BC | 2.0215 | 0.25273 | 0.072524 | 0.72657 | 0.085011 |  | 0.063063 | 0.96513 | 48.29% | 6.037% | 1.732% | 17.35% | 2.031% |  | 1.506% | 23.05%
OC | 4.6507 | 0.59225 | 0.17538 | 1.6502 | 0.2047 |  | 0.14052 | 2.306 | 47.85% | 6.093% | 1.804% | 16.98% | 2.106% |  | 1.446% | 23.72%
Note on A149: The replaced tire material weights are included.
Note on E207: Replaced tires included.
Note on M207: Replaced tires included.
Note on E241: Replaced tires included.
Note on M241: Replaced tires included.
Note on E275: Replaced tires included.
Note on M275: Replaced tires included.
Note on E309: Replaced tires included.
Note on M309: Replaced tires included.
Note on E343: Replaced tires included.
Note on M343: Replaced tires included.
Note on E377: Replaced tires included.
Note on M377: Replaced tires included.
Note on E411: Replaced tires included.
Note on M411: Replaced tires included.
Note on E445: Replaced tires included.
Note on M445: Replaced tires included.
Note on E479: Replaced tires included.
Note on M479: Replaced tires included.
Note on E513: Replaced tires included.
Note on M513: Replaced tires included.

## Petroleum
Petroleum to Gasoline, Liquefied Petroleum Gas, Residual Oil, Diesel, and Naphtha | [5 empty] | Sheet from GREET1 2018
1) Scenario Control and Key Input Parameters
Gasoline oxygen content (by weight)
Gasoline blendstock | 0%
Gasoline | 3.594%
CA Gasoline | 3.594%
| Gasoline Blendstock | Gasoline | CA Gasoline
Type of additive to be used | 5 | 4 | 4 | (Selected from Input tab: 1 -- MTBE, 2 -- ETBE, 3 -- TAME, 4 -- Ethanol, 5 -- No additive)
Share of Crude Feedstocks to US Refinery
| Conventional Crude Oil | Oil Sand: Surface Mining |  | Oil Sand: In-Situ |  | Shale Oil
|  | Dilbit | SCO | Dilbit | SCO | Bakken | Eagle Ford
Vol. Share | 71.44% | 0.4973% | 3.912% | 5.196% | 0.6619% | 8.203% | 10.09%
Energy Share | 71.18% | 0.5821% | 4.061% | 6.083% | 0.687% | 7.916% | 9.494%
Parameters for Dilbit
| NGL from Western Canada | NGL from US Shale Wells | Naphtha from US
Virgin Diluent Share | 20% | 70% | 10%
| Bitumen | Unrecovered Diluent | Recovered Diluent
Mass Ratio to Bitmen plus Unrecovered Diluent | 1 | 0 | 0.30237
Energy Ratio to Bitmen plus Unrecovered Diluent | 1 | 0 | 0.36129
Shale Oil Production Parameters
|  | Bakken | Eagle Ford
Flaring Intensity (scf/mmBtu) |  | 55.07 | 15.4
CO2 emission factor (gCO2/scf flared) |  | 97.2217 | 84.6104
CH4 emission factor (gCH4/scf flared) |  | 0.090794 | 0.12987
Fugitive Intensity (scf/mmBtu) |  | 6 | 4.6
CO2 emission factor (gCO2/scf fugitive) |  | 49.6667 | 29.5652
CH4 emission factor (gCH4/scf fugitive) |  | 10 | 13.4783
High Octane Fuel Assumptions
Ethanol's Energy Content for High Octane Gasoline
E10 | 6.667%
E25 | 17.58%
E40 | 29.77%
Selection of Refinery Parameters for High Octane Fuels
| E10 | PADD3 |  |  | E25 | PADD3 | [6 empty] | E40 | PADD3
| Selected for Calculation | PADD2 | PADD3 | CA | Selected for Calculation | Configuration Model | PADD1 | PADD2 | PADD3 | PADD4 | PADD5 excl. CA | CA | Selected for Calculation | Configuration Model | PADD2 | PADD3 | CA
Energy efficiency | 87.43% | 89.18% | 87.43% | 86.56% | 88.38% | 87.51% | 90.26% | 89.1% | 88.38% | 89.03% | 91.16% | 86.11% | 88.5% | 88.45% | 89.13% | 88.5% | 85.91%
Energy ratio of crude oil feeds to product (mmBtu of crude/mmBtu of fuel throughput) | 0.91923 | 0.98169 | 0.91923 | 0.81732 | 0.90731 | 1.008 | 0.85951 | 0.97413 | 0.90731 | 0.97561 | 0.91145 | 0.8706 | 0.90756 | 1.0358 | 0.9701 | 0.90756 | 0.88159
Shares of process fuels
Residual oil | 40.39% | 1.93e-09% | 40.39% | 34.1% | 40.34% | 0% | 37.89% | 4.252e-09% | 40.34% | 4.086% | 18.84% | 36.85% | 39.04% | 0% | 5.607e-09% | 39.04% | 37.83%
Natural gas | 29.73% | 49.62% | 29.73% | 30.56% | 29.66% | 60.52% | 24.39% | 49.93% | 29.66% | 54.43% | 37.05% | 37.92% | 30.05% | 85.23% | 49.37% | 30.05% | 40.7%
Electricity | 2.059% | 3.058% | 2.059% | 1.842% | 1.914% | 3.203% | 1.577% | 2.898% | 1.914% | 2.711% | 2.129% | 2.296% | 1.89% | 4.187% | 2.77% | 1.89% | 2.412%
Hydrogen | 4.634% | 0.9847% | 4.634% | 0.06926% | 4.778% | 0% | 0.2727% | 2.829% | 4.778% | 6.053e-05% | 0.1089% | 8.784e-06% | 5.202% | 0% | 3.889% | 5.202% | 9.905e-06%
Butane | 7.55% | 34.24% | 7.55% | 11.22% | 7.062% | 36.28% | 35.78% | 32.01% | 7.062% | 21.25% | 14.5% | 18.53% | 7.095% | 10.59% | 32.05% | 7.095% | 14.6%
Blendstock | 0% | 0% | 0% | 18.73% | 0% | 0% | 0.08088% | 0% | 0% | 0% | 0% | 0% | 0% | 0% | 0% | 0% | 0%
GTL | 15.65% | 12.1% | 15.65% | 3.475% | 16.25% | 0% | 0.007478% | 12.33% | 16.25% | 17.52% | 27.36% | 4.408% | 16.72% | 0% | 11.92% | 16.72% | 4.453%
Refinery still gas combustion (Btu/mmBtu) | 109343.983 | 103798.456 | 109343.983 | 122983.2184 | 103945.7147 | 120934.4997 | 90043.9639 | 101490.4522 | 103945.7147 | 107661.818 | 91853.8071 | 123422.5303 | 100407.0893 | 107586.2862 | 98948.4663 | 100407.0893 | 123910.6591
CO2 from NG SMR (g/mmBtu) | 374.9031 | 425.5958 | 374.9031 | 1214.294 | 350.7902 | 772.0886 | 164.6779 | 480.1192 | 350.7902 | 672.3894 | 455.7543 | 1376.7022 | 339.0994 | 950.2222 | 475.7869 | 339.0994 | 1507.6475
CO2 from FCC Coke Combustion (g/mmBtu) | 2082.6037 | 1707.4912 | 2082.6037 | 1713.3823 | 2025.0338 | 1698 | 2018.6975 | 1720.1549 | 2025.0338 | 1650.2484 | 1422.3032 | 1733.6458 | 1944.1112 | 2016 | 1665.1267 | 1944.1112 | 1655.3393
2) Shares of Combustion Processes for Each Stage
| Crude Recovery | Oil Sands Recovery | Shale Oil (Bakken) Recovery | Shale Oil (Eagle Ford) Recovery | Gasoline Refining | LPG Refining | Naphtha Refining | Resi. Oil Refining | Diesel Fuel Refining | Pet Coke Production | MTBE production | TAME production | ETBE production
Residual oil industrial boiler | 100% | 100% | 100% | 100% | 100% | 100% | 100% | 100% | 100% | 100%
Residual oil conversion |  |  |  |  | 0% | 0% | 0% | 0% | 0% | 0%
Diesel commercial boiler | 25% | 0% | 25% | 25% | 33% | 33% | 33% | 33% | 33% | 33%
Diesel stationary engine | 50% | 0% | 50% | 50% | 33% | 33% | 33% | 33% | 33% | 33%
Diesel turbine | 25% | 0% | 25% | 25% | 34% | 34% | 34% | 34% | 34% | 34%
Diesel off-road equipment | 0% | 0% | 0% | 0%
Diesel HDE truck |  | 100%
NG engine | 50% | 0% | 50% | 50%
NG large turbine | 0% | 0% | 0% | 0% | 25% | 25% | 25% | 25% | 25% | 25%
NG large industrial boiler | 0% | 100% | 0% | 0% | 60% | 60% | 60% | 60% | 60% | 60% | 100% | 100% | 100%
NG small industrial boiler | 50% | 0% | 50% | 50% | 15% | 15% | 15% | 15% | 15% | 15%
NG off-road equipment | 0% | 0% | 0% | 0%
Coal industrial boiler |  | 100% |  |  | 100% | 100% | 100% | 100% | 100% | 100%
LPG industrial boiler |  |  |  |  | 100% | 100% | 100% | 100% | 100% | 100%
LPG conversion |  |  |  |  | 0% | 0% | 0% | 0% | 0% | 0%
Pet coke industrial boiler |  | 100% |  |  | 100% | 100% | 100% | 100% | 100% | 100%
Gasoline stationary recip engine | 100% | 100% | 100% | 100%
Gasoline off-road equipment | 0% | 0% | 0% | 0%
3) Calculations of Energy Consumption, Water Consumption, and Emissions for Petroleum Fuels By Stage
| Crude Oil |  |  |  | Oil Sands Recovery: Surface Mining + Bitumen | [6 empty] | Oil Sands Recovery: Surface Mining + SCO | [6 empty] | Oil Sands Recovery: In-Situ Production + Bitumen | [6 empty] | Oil Sands Recovery: In-Situ Production + SCO | [6 empty] | Shale Oil (Bakken) |  |  | Shale Oil (Eagle Ford) |  |  | Gasoline | [6 empty] | CA Gasoline | [6 empty] | Liquefied Petroleum Gas |  |  |  |  | Residual Oil |  |  |  |  | Conventional Diesel |  |  |  |  | Low-Sulfur Diesel |  |  |  |  | CA Diesel |  |  |  |  | Crude Naphtha | [6 empty] | Pet Coke |  |  |  |  | High Octance Gasoline Blendstock (HOF E10) | [5 empty] | High Octance Gasoline Blendstock (HOF E25) | [5 empty] | High Octance Gasoline Blendstock (HOF E40) | [5 empty] | Low Octane Gasoline-Like Fuel (LOF)
| Recovery | Transportation to U.S. Refineries | Transportation to CA Refineries | Storage | Bitumen Extraction and Separation | On-site H2 Production | Co-produecd Electricity Credit | Flaring Emissions | Bitumen Extraction and Separation Non-Combustion Emissions | Transportation to U.S. Refineries | Storage | Bitumen Extraction and Upgrading | On-site H2 Production | Co-produecd Electricity Credit | Flaring Emissions | Bitumen Extraction and Upgrading: Non-Combustion Emissions | Transportation to U.S. Refineries | Storage | Bitumen Extraction and Separation | On-site H2 Production | Co-produecd Electricity Credit | Flaring Emissions | Bitumen Extraction and Separation Non-Combustion Emissions | Transportation to U.S. Refineries | Storage | Bitumen Extraction and Upgrading | On-site H2 Production | Co-produecd Electricity Credit | Flaring Emissions | Bitumen Extraction and Upgrading: Non-Combustion Emissions | Transportation to U.S. Refineries | Storage | Recovery | Transportation to U.S. Refineries | Storage | Recovery | Transportation to U.S. Refineries | Storage | Gasoline Blendstock Refining: Feed Inputs | Gasoline Blendstock Refininig: Intermediate Product Combustion | Gasoline Blendstock Refining: Non-Combustion Emissions | Gasoline Blendstock Transportation | Gasoline Blendstock Distribution | Gasoline Distribution | Gasoline Storage | CA Gasoline Blendstock Refining: Feed Inputs | CA Gasoline Blendstock Refininig: Intermediate Product Combustion | CA Gasoline Blendstock Refining: Non-Combustion Emissions | CA Gasoline Blendstock Transportation | CA Gasoline Blendstock Distribution | CA Gasoline Distribution | CA Gasoline Storage | LPG Refining: Feed Inputs | LPG Refining: Intermediate Product Combustion | LPG Refining: Non-Combustion Emissions | LPG Transportation and Distribution | LPG Storage | Residual Oil Refining: Feed Inputs | Residual Oil Refining: Intermediate Product Combustion | Resi. Oil Refining: Non-Combustion Emissions | Resi. Oil Transportation and Distribution | Resi. Oil Storage | Conv. Diesel Refining: Feed Inputs | Conv. Diesel Refining: Intermediate Product Combustion | Conv. Diesel Refining: Non-Combustion Emissions | Conv. Diesel Transportation and Distribution | Conv. Diesel Storage | LS Diesel Refining: Feed Inputs | LS Diesel Refining: Intermediate Product Combustion | LS Diesel Refining: Non-Combustion Emissions | LS Diesel Transportation Distribution | LS Diesel Storage | CA Diesel Refining: Feed Inputs | CA Diesel Refining: Intermediate Product Combustion | CA Diesel Refining: Non-Combustion Emissions | CA Diesel Transportation Distribution | CA Diesel Storage | Crude Naphtha Refining: Feed Inputs | Crude Naphtha Refining: Intermediate Product Combustion | Crude Naphtha Refining: Non-Combustion Emissions | Crude Naphtha Transportation and Distribution | Crude Naphtha Storage | Crude Naphtha Transportation and Distribution to Oil Sands | Crude Naphtha Storage (Oil Sands) | Pet Coke Production: Feed Inputs | Pet Coke Production: Intermediate Product Combustion | Pet Coke Production: Non-Combustion Emissions | Pet Coke Transportation and Distribution | Pet Coke Storage | Gasoline Blendstock Refining: Feed Inputs | Gasoline Blendstock Refininig: Intermediate Product Combustion | Gasoline Blendstock Refining: Non-Combustion Emissions | Gasoline Blendstock Transportation and Distribution | Gasoline Distribution | Gasoline Storage | Gasoline Blendstock Refining: Feed Inputs | Gasoline Blendstock Refininig: Intermediate Product Combustion | Gasoline Blendstock Refining: Non-Combustion Emissions | Gasoline Blendstock Transportation and Distribution | Gasoline Distribution | Gasoline Storage | Gasoline Blendstock Refining: Feed Inputs | Gasoline Blendstock Refininig: Intermediate Product Combustion | Gasoline Blendstock Refining: Non-Combustion Emissions | Gasoline Blendstock Transportation and Distribution | Gasoline Distribution | Gasoline Storage | LOF Refining: Feed Inputs | LOF Refining: Intermediate Product Combustion | LOF Refining: Non-Combustion Emissions | LOF Transportation and Distribution | LOF Storage
Energy efficiency | 98% |  |  |  | 92.62% | [13 empty] | 83.13% | [6 empty] | 74.18% | [6 empty] | 98.83% |  |  | 98.54% |  |  | 88.64% | [6 empty] | 88.74% | [6 empty] | 90.82% |  |  |  |  | 94.82% |  |  |  |  | 90.91% |  |  |  |  | 90.91% |  |  |  |  | 85.98% |  |  |  |  | 93.23% | [6 empty] | 92.61% |  |  |  |  | 87.43% | [5 empty] | 88.38% | [5 empty] | 88.5% | [5 empty] | 90.59%
Urban emission share | 2% | 38.18% | 50% | 88.18% | 2% |  |  |  |  | 0% | 88.18% | 2% |  |  |  |  | 38.18% | 88.18% | 2% |  |  |  |  | 38.18% | 88.18% | 2% |  |  |  |  | 50% | 88.18% | 2% | 38.18% | 88.18% | 2% | 38.18% | 88.18% | 76.36% |  |  | 67% | 67% | 67% | 70% | 100% |  |  | 67% | 67% | 67% | 70% | 76.36% |  |  | 7% | 70% | 76.36% |  |  | 59% | 70% | 76.36% |  |  | 67% | 70% | 76.36% |  |  | 67% | 70% | 100% |  |  | 67% | 70% | 76.36% |  |  | 67% | 67% | 67% | 67% | 76.36% |  |  | 67% | 70% | 76.36% |  |  | 67% | 67% | 70% | 76.36% |  |  | 67% | 67% | 70% | 76.36% |  |  | 67% | 67% | 70% | 76.36% |  |  | 67% | 67%
Loss factor |  | 1.0001 | 1.0001 | 1 | [5 empty] | 1.0001 | 1 | [5 empty] | 1.0001 | 1 | [5 empty] | 1.0001 | 1 | [5 empty] | 1.0001 | 1 |  | 1.0001 | 1 |  | 1.0001 | 1 | 0.8627 |  |  | 1.0008 | 1 | 1 | 1 | 0.7501 |  |  | 1.0008 | 1 | 1 | 1 | 0.8803 |  |  | 1.0001 | 1 | 0.9992 |  |  | 1 | 1 | 1.0008 |  |  | 1 | 1 | 1.0008 |  |  | 1 | 1 | 0.97816 |  |  | 1 | 1 | 0.989 |  |  | 1.0008 | 1 | 1.0008 | 1 | 1.0257 |  |  | 1 | 1 | 0.91923 |  |  | 1.0008 | 1 | 1 | 0.90731 |  |  | 1.0008 | 1 | 1 | 0.90756 |  |  | 1.0008 | 1 | 1 | 0.989 |  |  | 1.0008 | 1
Shares of process fuels
Energy ratio of crude oil feeds to product (mmBtu of crude/mmBtu of fuel throughput) | [38 empty] | 0.8627 | [6 empty] | 0.7501 | [6 empty] | 0.8803 |  |  |  |  | 0.9992 |  |  |  |  | 1.0008 |  |  |  |  | 1.0008 |  |  |  |  | 0.97816 |  |  |  |  | 0.989 | [6 empty] | 1.0257 |  |  |  |  | 0.91923 | [5 empty] | 0.90731 | [5 empty] | 0.90756 | [5 empty] | 0.989
Crude oil / SCO | 0.9986% |  |  |  | 26.84% | [6 empty] | 7.438% | [6 empty] | 0% | [6 empty] | 0% | [6 empty] | 0% |  |  | 0% |  |  | 0% | [6 empty] | 0% | [6 empty] | 0% |  |  |  |  | 0% |  |  |  |  | 0% |  |  |  |  | 0% | [9 empty] | 0% | [6 empty] | 0%
Residual oil | 0.9986% |  |  |  | 0% | [6 empty] | 0% | [6 empty] | 0% | [6 empty] | 0% | [6 empty] | 0% |  |  | 0% |  |  | 34.95% | [6 empty] | 36.59% | [6 empty] | 47.85% |  |  |  |  | 48.71% |  |  |  |  | 31.32% |  |  |  |  | 31.32% |  |  |  |  | 20.77% |  |  |  |  | 30.62% | [6 empty] | 27.62% |  |  |  |  | 40.39% | [5 empty] | 40.34% | [5 empty] | 39.04% | [5 empty] | 30.62%
Diesel fuel | 14.98% |  |  |  | 0% | [6 empty] | 0% | [6 empty] | 0% | [6 empty] | 0% | [6 empty] | 11.07% |  |  | 8.257% |  |  | 0% | [6 empty] | 0% | [6 empty] | 0% |  |  |  |  | 0% |  |  |  |  | 0% |  |  |  |  | 0% | [9 empty] | 0% | [6 empty] | 0%
Gasoline | 1.997% |  |  |  | 0% | [6 empty] | 0% | [6 empty] | 0% | [6 empty] | 0% | [6 empty] | 0% |  |  | 0% |  |  | 0% | [6 empty] | 0% | [6 empty] | 0% |  |  |  |  | 0% |  |  |  |  | 0% |  |  |  |  | 0% | [9 empty] | 0% | [6 empty] | 0%
Natural gas | 61.91% |  |  |  | 73.16% | [6 empty] | 33.65% | [6 empty] | 86.33% | [6 empty] | 67.56% | [6 empty] | 88.35% |  |  | 115.3% |  |  | 23.61% | [6 empty] | 22.61% | [6 empty] | 20.11% |  |  |  |  | 43.89% |  |  |  |  | 52.32% |  |  |  |  | 52.32% |  |  |  |  | 71.67% |  |  |  |  | 58.75% | [6 empty] | 66.35% |  |  |  |  | 29.73% | [5 empty] | 29.66% | [5 empty] | 30.05% | [5 empty] | 58.75%
Coal | 0% |  |  |  | 0% | [6 empty] | 0% | [6 empty] | 0% | [6 empty] | 0% | [6 empty] | 0% |  |  | 0% |  |  | 0% | [6 empty] | 0% | [6 empty] | 0% |  |  |  |  | 0% |  |  |  |  | 0% |  |  |  |  | 0% | [9 empty] | 0% | [6 empty] | 0%
Liquefied petroleum gas |  |  |  |  | 0% | [6 empty] | 0% | [6 empty] | 0% | [6 empty] | 0% | [6 empty] | 0% |  |  | 0% |  |  | 0% | [6 empty] | 0% | [6 empty] | 0% |  |  |  |  | 0% |  |  |  |  | 0% |  |  |  |  | 0% | [9 empty] | 0% | [6 empty] | 0%
Electricity | 18.97% |  |  |  | 0% | [6 empty] | 0% | [6 empty] | 0% | [6 empty] | 0% | [6 empty] | 0.3469% |  |  | 1.184% |  |  | 1.51% | [6 empty] | 1.31% | [6 empty] | 1.34% |  |  |  |  | 2.41% |  |  |  |  | 3.24% |  |  |  |  | 3.24% |  |  |  |  | 3.711% |  |  |  |  | 3.2% | [6 empty] | 4.29% |  |  |  |  | 2.059% | [5 empty] | 1.914% | [5 empty] | 1.89% | [5 empty] | 3.2%
Hydrogen | 0% |  |  |  | 0% | [6 empty] | 0% | [6 empty] | 0% | [6 empty] | 0% | [6 empty] | 0% |  |  | 0% |  |  | 2.38% | [6 empty] | 0.67% | [6 empty] | 3.21% |  |  |  |  | 2.59% |  |  |  |  | 13.02% |  |  |  |  | 13.02% |  |  |  |  | 3.641% |  |  |  |  | 7.43% | [6 empty] | 1.61% |  |  |  |  | 4.634% | [5 empty] | 4.778% | [5 empty] | 5.202% | [5 empty] | 7.43%
Pet coke |  |  |  |  | 0% | [6 empty] | 11.07% | [6 empty] | 0% | [6 empty] | 10.37% | [6 empty] | 0% |  |  | 0% |  |  | 0% | [6 empty] | 0% | [6 empty] | 0% |  |  |  |  | 0% |  |  |  |  | 0% |  |  |  |  | 0% | [9 empty] | 0% | [6 empty] | 0%
Butane |  |  |  |  | 0% | [6 empty] | 0% | [6 empty] | 0% | [6 empty] | 0% | [6 empty] | 0% |  |  | 0% |  |  | 24.27% | [6 empty] | 20.41% | [6 empty] | 27.49% |  |  |  |  | 0.13% |  |  |  |  | 0.1% |  |  |  |  | 0.1% |  |  |  |  | 0.2% |  |  |  |  | 0% | [6 empty] | 0.13% |  |  |  |  | 7.55% | [5 empty] | 7.062% | [5 empty] | 7.095% | [5 empty] | 0%
Blendstock |  |  |  |  | 0% | [6 empty] | 0% | [6 empty] | 0% | [6 empty] | 0% | [6 empty] | 0% |  |  | 0% |  |  | 12.81% | [6 empty] | 18.41% | [6 empty] | 0% |  |  |  |  | 0% |  |  |  |  | 0% |  |  |  |  | 0% |  |  |  |  | 0% |  |  |  |  | 0% | [6 empty] | 0% |  |  |  |  | 0% | [5 empty] | 0% | [5 empty] | 0% | [5 empty] | 0%
GTL |  |  |  |  | 0% | [6 empty] | 0% | [6 empty] | 0% | [6 empty] | 0% | [6 empty] | 0% |  |  | 0% |  |  | 0.47% | [6 empty] | 0% | [6 empty] | 0% |  |  |  |  | 2.27% |  |  |  |  | 0% |  |  |  |  | 0% |  |  |  |  | 0.01176% |  |  |  |  | 0% | [6 empty] | 0% |  |  |  |  | 15.65% | [5 empty] | 16.25% | [5 empty] | 16.72% | [5 empty] | 0%
Produced gas |  |  |  |  | 0% | [6 empty] | 0% | [6 empty] | 13.67% | [6 empty] | 0.2769% | [6 empty] | 0% |  |  | 0%
Refinery still gas | 0% |  |  |  | 0% | [6 empty] | 47.84% | [6 empty] | 0% | [6 empty] | 21.79% | [6 empty] | 0% |  |  | 0%
Diluent flared |  |  |  |  | 0% | [6 empty] | 0% | [6 empty] | 0% | [6 empty] | 0% | [6 empty] | 0% |  |  | 0%
Natural gas flared |  |  |  |  | 0% | [6 empty] | 0% | [6 empty] | 0% | [6 empty] | 0% | [6 empty] | 0% |  |  | 0%
Feed loss | 0.1392% |  |  |  | 0% | [6 empty] | 0% | [6 empty] | 0% | [6 empty] | 0% | [6 empty] | 0.2403% |  |  | 0.2403% |  |  | 0% | [6 empty] | 0% | [6 empty] | 0% |  |  |  |  | 0% |  |  |  |  | 0% |  |  |  |  | 0% |  |  |  |  | 0% |  |  |  |  | 0% | [6 empty] | 0% |  |  |  |  | 0% | [5 empty] | 0% | [5 empty] | 0% | [5 empty] | 0%
Energy use: Btu/mmBtu of fuel throughput
Crude oil / SCO | 203.7976 |  |  |  | 21404 | [6 empty] | 17930 | [26 empty] | 0 | [6 empty] | 0 | [6 empty] | 0 |  |  |  |  | 0 |  |  |  |  | 0 |  |  |  |  | 0 |  |  |  |  | 0 |  |  |  |  | 0 | [6 empty] | 0 |  |  |  |  | 0 | [5 empty] | 0 | [5 empty] | 0 | [5 empty] | 0
Residual oil | 203.7976 | [37 empty] | 92769.4093 | [6 empty] | 137885.0768 | [6 empty] | 105628.9511 |  |  |  |  | 26987.3219 |  |  |  |  | 31057.6726 |  |  |  |  | 31057.6726 |  |  |  |  | 38399.8582 |  |  |  |  | 25616.8127 | [6 empty] | 14953.3065 |  |  |  |  | 90660.866 | [5 empty] | 90408.6991 | [5 empty] | 86811.1624 | [5 empty] | 35163.0911
Diesel fuel | 3056.9642 | [31 empty] | 1308 |  |  | 976 |  |  | 0 | [6 empty] | 0 | [6 empty] | 0 |  |  |  |  | 0 |  |  |  |  | 0 |  |  |  |  | 0 |  |  |  |  | 0 |  |  |  |  | 0 | [6 empty] | 0 |  |  |  |  | 0 | [5 empty] | 0 | [5 empty] | 0 | [5 empty] | 0
Gasoline | 407.5952 | [37 empty] | 0 | [6 empty] | 0 | [6 empty] | 0 |  |  |  |  | 0 |  |  |  |  | 0 |  |  |  |  | 0 |  |  |  |  | 0 |  |  |  |  | 0 | [6 empty] | 0 |  |  |  |  | 0 | [5 empty] | 0 | [5 empty] | 0 | [5 empty] | 0
Natural gas | 12635.452 |  |  |  | 58332 | [6 empty] | 81118 | 48528 | [5 empty] | 175213 | [6 empty] | 235175 | 17201 | [5 empty] | 10443 |  |  | 13629 |  |  | 62669.1202 | [6 empty] | 85203.1043 | [6 empty] | 44392.857 |  |  |  |  | 24316.8458 |  |  |  |  | 51881.7827 |  |  |  |  | 51881.7827 |  |  |  |  | 132495.2302 |  |  |  |  | 49150.4816 | [6 empty] | 35921.502 |  |  |  |  | 66729.2142 | [5 empty] | 66479.2613 | [5 empty] | 66803.8996 | [5 empty] | 67466.7408
Coal | [38 empty] | 0 | [6 empty] | 0 | [6 empty] | 0 |  |  |  |  | 0 |  |  |  |  | 0 |  |  |  |  | 0 |  |  |  |  | 0 |  |  |  |  | 0 | [6 empty] | 0 |  |  |  |  | 0 | [5 empty] | 0 | [5 empty] | 0 | [5 empty] | 0
Liquefied petroleum gas | [38 empty] | 0 | [6 empty] | 0 | [6 empty] | 0 |  |  |  |  | 0 |  |  |  |  | 0 |  |  |  |  | 0 |  |  |  |  | 0 |  |  |  |  | 0 | [6 empty] | 0 |  |  |  |  | 0 | [5 empty] | 0 | [5 empty] | 0 | [5 empty] | 0
Electricity | 3872.1546 | [5 empty] | -4144 | [6 empty] | -2353 | [6 empty] | -1433 | [6 empty] | -357 |  |  |  |  | 41 |  |  | 140 |  |  | 4008.0632 | [6 empty] | 4936.5797 | [6 empty] | 2958.0521 |  |  |  |  | 1335.2381 |  |  |  |  | 3212.8627 |  |  |  |  | 3212.8627 |  |  |  |  | 6860.9012 |  |  |  |  | 2677.1326 | [6 empty] | 2322.5809 |  |  |  |  | 4621.3979 | [5 empty] | 4289.5988 | [5 empty] | 4202.1056 | [5 empty] | 3674.7842
Hydrogen | [38 empty] | 6317.3446 | [6 empty] | 2524.8156 | [6 empty] | 7086.0801 |  |  |  |  | 1434.9654 |  |  |  |  | 12910.9482 |  |  |  |  | 12910.9482 |  |  |  |  | 6731.5152 |  |  |  |  | 6215.9673 | [6 empty] | 871.6446 |  |  |  |  | 10403.568 | [5 empty] | 10708.1522 | [5 empty] | 11565.3122 | [5 empty] | 8532.3895
Petcoke | [11 empty] | 26690 | [13 empty] | 36090 | [12 empty] | 0 | 23769.9924 | [5 empty] | 0 | 20975.2655 | [5 empty] | 0 | 29803.8376 |  |  |  | 0 | 10803.6443 |  |  |  | 0 | 9233.462 |  |  |  | 0 | 9233.462 |  |  |  | 0 | 7475.6478 |  |  |  | 0 | 1984.9474 | [5 empty] | 0 | 4700.6715 |  |  |  | 0 | 20566.4623 |  |  |  |  | 0 | 19997.9388 |  |  |  |  | 0 | 19198.7982 |  |  |  |  | 0 | 1878.9259
Butane | [38 empty] | 64420.9889 | [6 empty] | 76912.6652 | [6 empty] | 60684.2187 |  |  |  |  | 72.0253 |  |  |  |  | 99.1624 |  |  |  |  | 99.1624 |  |  |  |  | 369.7501 |  |  |  |  | 0 | [6 empty] | 70.3812 |  |  |  |  | 16947.9542 | [5 empty] | 15828.6271 | [5 empty] | 15775.7065 | [5 empty] | 0
Blendstock | [38 empty] | 34002.1783 | [6 empty] | 69375.9023 | [6 empty] | 0 |  |  |  |  | 0 |  |  |  |  | 0 |  |  |  |  | 0 |  |  |  |  | 0 |  |  |  |  | 0 | [6 empty] | 0 |  |  |  |  | 0 | [5 empty] | 0 | [5 empty] | 0 | [5 empty] | 0
GTL | [38 empty] | 1247.5428 | [6 empty] | 0 | [6 empty] | 0 |  |  |  |  | 1257.6724 |  |  |  |  | 0 |  |  |  |  | 0 |  |  |  |  | 21.7464 |  |  |  |  | 0 | [6 empty] | 0 |  |  |  |  | 35121.4734 | [5 empty] | 36410.0357 | [5 empty] | 37185.2806 | [5 empty] | 0
Produced gas | [18 empty] | 27752 |  |  | 599 |  |  |  | 964 |  |  | 106
Refinery still gas | [11 empty] | 115328 | 22139 |  | 2199 | [10 empty] | 75857 | 42599 |  | 3933 | [10 empty] | 92593.6 | [6 empty] | 94099.7 | [6 empty] | 61175.6 |  |  |  |  | 37264.7 |  |  |  |  | 58068.5 |  |  |  |  | 58068.5 |  |  |  |  | 115219.1393 |  |  |  |  | 79730.7 | [6 empty] | 59926.9 |  |  |  |  | 109343.983 | [5 empty] | 103945.7147 | [5 empty] | 100407.0893 | [5 empty] | 79730.7
Diluent flared | [14 empty] | 2518
Natural gas flared | 0 | [13 empty] | 668 | [13 empty] | 28087 |  |  |  | 0 |  |  | 0
Feed loss | 28.402 | 62.0636 | 62.0636 | 0 | [5 empty] | 60.874 | 0 | [5 empty] | 63.4477 | 0 | [5 empty] | 60.874 | 0 | [5 empty] | 63.4477 | 0 | 28.402 | 62.0636 | 0 | 28.402 | 62.0636 | 0 | 0 |  |  | 813.2889 | 0 | 0 | 0 | 0 |  |  | 813.2889 | 0 | 0 | 0 | 0 |  |  | 57.7907 | 0 | 0 |  |  | 0 | 0 | 0 |  |  | 44.0875 | 0 | 0 |  |  | 43.9031 | 0 | 0 |  |  | 43.9031 | 43.9031 | 0 |  |  | 841.1851 | 0 | 841.1851 | 0 | 0 |  |  |  | 0 | 0 |  |  | 813.2889 | 0 | 0 | 0 |  |  | 813.2889 | 0 | 0 | 0 |  |  | 813.2889 | 0 | 0 | 0 |  |  | 823.9905 | 0
Total energy | 30398.2827 | 20682.114 | 14421.1168 | 0 | 94091.2609 | 0 | -11096.6089 | 0 |  | 57019.3355 | 0 | 256495.7486 | 76334.1338 | -6300.7531 | 5692.3907 |  | 38177.7669 | 0 | 223426.4966 | 0 | -3837.2202 | 599 |  | 57019.3355 | 0 | 375549.9009 | 61808.7448 | -955.9579 | 35406.0195 |  | 38177.7669 | 0 | 15370.5378 | 23725.0907 | 0 | 18405.3372 | 12383.617 | 0 | 170524.7154 |  |  | 4525.8834 | 1219.216 | 1268.9712 | 0 | 175180.2382 |  |  | 4116.5409 | 1219.216 | 1268.9712 | 0 | 135092.2095 |  |  | 9370.1021 | 0 | 64090.6845 |  |  | 4975.8886 | 0 | 119901.5604 |  |  | 4209.2821 | 0 | 119901.5604 |  |  | 4226.5947 | 0 | 192987.0687 |  |  | 4655.0584 | 43.9031 | 87455.2985 |  |  | 6678.4495 | 0 | 22854.6083 | 0 | 88595.462 |  |  | 785.3246 | 0 | 202866.6041 |  |  | 5745.0995 | 1268.9712 | 0 | 191173.1741 |  |  | 5745.0995 | 1353.3689 | 0 | 190098.9041 |  |  | 5745.0995 | 1446.6383 | 0 | 124145.331 |  |  | 6783.0641 | 0
Fossil fuels | 28827.4769 | 18243.9325 | 14007.7655 | 0 | 94097.2646 | 0 | -10459.5998 | 0 |  | 47069.6355 | 0 | 256501.1379 | 76333.4535 | -5939.0536 | 5689.9753 |  | 30867.371 | 0 | 223424.0406 | 0 | -3616.9417 | 599 |  | 47069.6355 | 0 | 375546.6044 | 61808.5037 | -901.0804 | 35405.6258 |  | 30867.371 | 0 | 15346.0468 | 20428.0618 | 0 | 18342.9113 | 11060.4467 | 0 | 167921.3176 |  |  | 4141.3521 | 1213.0651 | 1262.5693 | 0 | 172328.4234 |  |  | 3503.4143 | 1213.0651 | 1262.5693 | 0 | 133020.8299 |  |  | 8386.7834 | 0 | 63422.9846 |  |  | 4716.6774 | 0 | 118301.2002 |  |  | 3971.4247 | 0 | 118301.2002 |  |  | 3987.7381 | 0 | 189907.2053 |  |  | 4023.6366 | 43.9031 | 86166.4838 |  |  | 6256.9254 | 0 | 22743.5511 | 0 | 87564.3187 |  |  | 781.3627 | 0 | 201121.6768 |  |  | 5354.4172 | 1262.5693 | 0 | 189591.5906 |  |  | 5354.4172 | 1346.5412 | 0 | 188577.7305 |  |  | 5354.4172 | 1439.3401 | 0 | 122376.2308 |  |  | 6352.7438 | 0
Coal | 3791.6611 | 5884.9412 | 994.1631 | 0 | -89.0138 | 0 | -8397.37 | 0 |  | 24023.9424 | 0 | -84.2223 | 0 | -4768.1012 | 5.7327 |  | 17652.4053 | 0 | 5.7824 | 0 | -2903.8203 | 0 |  | 24023.9424 | 0 | 7.7613 | 0 | -723.4221 | 0.92694 |  | 17652.4053 | 0 | 58.655 | 7959.3106 | 0 | 150.3778 | 3193.3645 | 0 | 6219.7438 |  |  | 927.9918 | 14.4819 | 15.0729 | 0 | 6878.5953 |  |  | 1480.4829 | 14.4819 | 15.0729 | 0 | 4943.5353 |  |  | 2373.1087 | 0 | 1602.4418 |  |  | 624.7616 | 0 | 3852.9946 |  |  | 573.439 | 0 | 3852.9946 |  |  | 575.8479 | 0 | 7422.6973 |  |  | 1524.2816 | 0 | 3102.7283 |  |  | 1016.7069 | 0 | 261.4758 | 0 | 2484.4024 |  |  | 9.3281 | 0 | 4174.8242 |  |  | 942.4736 | 15.0729 | 0 | 3780.851 |  |  | 942.4736 | 16.0753 | 0 | 3636.2967 |  |  | 942.4736 | 17.1832 | 0 | 4258.981 |  |  | 1037.923 | 0
Natural gas | 20760.5554 | 4823.0125 | 1558.1104 | 0 | 71685.273 | 0 | -1929.1742 | 0 |  | 17609.552 | 0 | 210944.2189 | 76215.6631 | -1095.4022 | 5397.3922 |  | 12551.6687 | 0 | 222992.9695 | 0 | -667.1107 | 599 |  | 17609.552 | 0 | 338878.0106 | 61766.7523 | -166.1957 | 35336.5242 |  | 12551.6687 | 0 | 3315.2306 | 6331.0463 | 0 | 3302.0793 | 2833.2659 | 0 | 99516.7626 |  |  | 830.0574 | 133.4658 | 138.9125 | 0 | 118231.351 |  |  | 1063.7495 | 133.4658 | 138.9125 | 0 | 74701.5467 |  |  | 2113.365 | 0 | 34266.1966 |  |  | 752.9833 | 0 | 80790.0036 |  |  | 706.7406 | 0 | 80790.0036 |  |  | 709.7094 | 0 | 163127.5405 |  |  | 1220.6932 | 0 | 67047.1544 |  |  | 1071.1609 | 0 | 2409.7779 | 0 | 43499.7646 |  |  | 85.9684 | 0 | 164987.0796 |  |  | 963.5232 | 138.9125 | 0 | 167192.7609 |  |  | 963.5232 | 148.1514 | 0 | 169871.8677 |  |  | 963.5232 | 158.3614 | 0 | 92032.7297 |  |  | 1093.5134 | 0
Petroleum | 4275.2604 | 7535.9787 | 11455.492 | 0 | 22501.0054 | 0 | -133.0557 | 0 |  | 5436.1411 | 0 | 45641.1413 | 117.7904 | -75.5502 | 286.8505 |  | 663.297 | 0 | 425.2887 | 0 | -46.0108 | 0 |  | 5436.1411 | 0 | 36660.8325 | 41.7514 | -11.4626 | 68.1746 |  | 663.297 | 0 | 11972.1613 | 6137.705 | 0 | 14890.4542 | 5033.8164 | 0 | 62184.8112 |  |  | 2383.3029 | 1065.1174 | 1108.584 | 0 | 47218.477 |  |  | 959.1818 | 1065.1174 | 1108.584 | 0 | 53375.748 |  |  | 3900.3097 | 0 | 27554.3461 |  |  | 3338.9325 | 0 | 33658.202 |  |  | 2691.2451 | 0 | 33658.202 |  |  | 2702.1808 | 0 | 19356.9675 |  |  | 1278.6618 | 43.9031 | 16016.6011 |  |  | 4169.0576 | 0 | 20072.2974 | 0 | 41580.1518 |  |  | 686.0662 | 0 | 31959.773 |  |  | 3448.4203 | 1108.584 | 0 | 18617.9787 |  |  | 3448.4203 | 1182.3145 | 0 | 15069.5661 |  |  | 3448.4203 | 1263.7955 | 0 | 26084.5201 |  |  | 4221.3074 | 0
Water consumption | 20.4433 | 1.3542 | 0.4082 | 0 | 28.1171 | 0 | -1.2489 | 0 |  | 5.0763 | 0 | 28.1143 | 0.10041 | -0.70911 | 0.014718 |  | 3.6666 | 0 | 5.8297 | 0 | -0.43186 | 0 |  | 5.0763 | 0 | 12.817 | 0.035591 | -0.10759 | 0.058115 |  | 3.6666 | 0 | 1.4975 | 1.7631 | 0 | 2.2813 | 0.75536 | 0 | 10.6033 |  |  | 0.22165 | 0.023162 | 0.024108 | 0 | 13.4246 |  |  | 0.30932 | 0.023162 | 0.024108 | 0 | 8.6765 |  |  | 0.56387 | 0 | 2.5682 |  |  | 0.19041 | 0 | 4.401 |  |  | 0.16871 | 0 | 4.401 |  |  | 0.16942 | 0 | 5.3585 |  |  | 0.339 | 0 | 2.666 |  |  | 0.27258 | 0 | 0.41821 | 0 | 2.7647 |  |  | 0.014919 | 0 | 8.9224 |  |  | 0.24482 | 0.024108 | 0 | 8.83 |  |  | 0.24482 | 0.025711 | 0 | 8.7589 |  |  | 0.24482 | 0.027483 | 0 | 3.1922 |  |  | 0.27827 | 0
Total emissions: grams/mmBtu of fuel throughput
VOC | 1.3335 | 0.55668 | 0.92874 |  | 1.1928 | 0 | -0.086467 | 0 | 0 | 0.58886 |  | 1.6207 | 0.3946 | -0.049097 | 0.039129 | 0 | 0.27686 |  | 1.8006 | 0 | -0.0299 | 0.0014975 | 0 | 0.58886 |  | 2.5343 | 0.1589 | -0.007449 | 0.28631 | 0 | 0.27686 |  | 0.73732 | 0.39487 |  | 0.95973 | 0.20407 |  | 1.867 | 0.28966 | 2.308 | 0.067174 | 0.034818 | 0.036239 |  | 2.7086 | 0.28679 | 2.2864 | 0.027667 | 0.034818 | 0.036239 |  | 1.467 | 0.22498 | 1.8201 | 0.19553 |  | 0.47727 | 0.11952 | 0.98354 | 0.20094 |  | 0.90275 | 0.16813 | 1.8006 | 0.09663 |  | 0.90275 | 0.16813 | 1.8006 | 0.097036 |  | 1.7625 | 0.30776 | 2.9367 | 0.06371 |  | 0.76006 | 0.20537 | 1.3088 | 0.1663 |  | 0.89826 |  | 0.49889 | 0.16201 | 1.4381 | 0.020653 |  | 2.5761 | 0.32418 | 2.5887 | 0.10199 | 0.036239 |  | 2.606 | 0.30924 | 2.3675 | 0.10199 | 0.038649 |  | 2.6221 | 0.29843 | 2.3398 | 0.10199 | 0.041313 |  | 1.0433 | 0.20512 | 1.8703 | 0.16977
CO | 6.8893 | 1.6348 | 2.1215 |  | 5.9 | 0 | -0.18619 | 0 | 0 | 1.7066 |  | 10.143 | 2.0242 | -0.10572 | 0.20577 | 0 | 0.77313 |  | 11.5894 | 0 | -0.064383 | 0.015574 | 0 | 1.7066 |  | 17.299 | 0.74843 | -0.01604 | 1.9705 | 0 | 0.77313 |  | 4.3198 | 1.1819 |  | 5.4011 | 0.78093 |  | 4.4792 | 2.0052 | 1.154 | 0.35047 | 0.10543 | 0.10973 |  | 6.279 | 1.9947 | 1.1432 | 0.078562 | 0.10543 | 0.10973 |  | 3.5229 | 1.516 | 0.91007 | 0.61925 |  | 1.2043 | 0.82378 | 0.49177 | 0.65816 |  | 2.5022 | 1.1806 | 0.90028 | 0.43401 |  | 2.5022 | 1.1806 | 0.90028 | 0.43583 |  | 5.1463 | 2.1954 | 1.4684 | 0.1876 |  | 2.1436 | 1.476 | 0.65439 | 0.45222 |  | 2.7708 |  | 1.4381 | 1.1529 | 0.71905 | 0.061816 |  | 4.614 | 2.2662 | 1.2943 | 0.45589 | 0.10973 |  | 4.6166 | 2.1604 | 1.1837 | 0.45589 | 0.11703 |  | 4.6248 | 2.0852 | 1.1699 | 0.45589 | 0.12509 |  | 2.9424 | 1.4745 | 0.93517 | 0.46166
NOx | 10.0382 | 12.4691 | 22.5956 |  | 10.2793 | 0 | -0.56887 | 0 | 0 | 6.7764 |  | 18.7897 | 2.5035 | -0.32301 | 0.3633 | 0 | 1.7364 |  | 16.0035 | 0 | -0.19672 | 0.029291 | 0 | 6.7764 |  | 27.3104 | 0.94506 | -0.049008 | 2.9521 | 0 | 1.7364 |  | 6.1337 | 6.4026 |  | 7.1879 | 2.5564 |  | 7.741 | 3.4168 | 1.364 | 1.6585 | 0.25395 | 0.26431 |  | 14.0201 | 3.4305 | 1.3513 | 0.23816 | 0.25395 | 0.26431 |  | 6.2474 | 2.4427 | 1.0757 | 3.1664 |  | 1.8554 | 1.3913 | 0.58126 | 5.0222 |  | 3.6595 | 2.0682 | 1.0641 | 1.8273 |  | 3.6595 | 2.0682 | 1.0641 | 1.835 |  | 7.1662 | 3.9613 | 1.7356 | 0.50175 |  | 3.0948 | 2.6993 | 0.77347 | 2.5353 |  | 18.6339 |  | 2.058 | 2.071 | 0.84989 | 0.14865 |  | 7.1916 | 3.9363 | 1.5299 | 1.9125 | 0.26431 |  | 7.1717 | 3.7478 | 1.3991 | 1.9125 | 0.28189 |  | 7.146 | 3.6187 | 1.3828 | 1.9125 | 0.30131 |  | 4.2482 | 2.6979 | 1.1054 | 2.5882
PM10 | 0.29178 | 1.0162 | 1.9413 |  | 0.41579 | 0 | -0.13114 | 0 | 0 | 0.5604 |  | 0.9508 | 0.075473 | -0.074464 | 0.022187 | 0 | 0.31361 |  | 0.79404 | 0 | -0.04535 | 0.0022163 | 0 | 0.5604 |  | 1.3007 | 0.052666 | -0.011298 | 0.13205 | 0 | 0.31361 |  | 0.10731 | 0.31152 |  | 0.1139 | 0.13417 |  | 0.43518 | 0.74178 | 0.32 | 0.088933 | 0.0096042 | 0.0099962 |  | 0.90272 | 0.71364 | 0.31701 | 0.029103 | 0.0096042 | 0.0099962 |  | 0.35808 | 0.66827 | 0.25236 | 0.15887 |  | 0.085029 | 0.31417 | 0.13637 | 0.36693 |  | 0.16829 | 0.39349 | 0.24964 | 0.082783 |  | 0.16829 | 0.39349 | 0.24964 | 0.083131 |  | 0.26377 | 0.64371 | 0.40717 | 0.039466 |  | 0.12951 | 0.40515 | 0.18146 | 0.18317 |  | 0.56795 |  | 0.084219 | 0.34507 | 0.19939 | 0.0056845 |  | 0.35641 | 0.78114 | 0.35892 | 0.098537 | 0.0099962 |  | 0.35087 | 0.74822 | 0.32824 | 0.098537 | 0.010661 |  | 0.34677 | 0.72126 | 0.32441 | 0.098537 | 0.011396 |  | 0.17777 | 0.40381 | 0.25932 | 0.187
PM2.5 | 0.23002 | 0.88742 | 1.7779 |  | 0.3315 | 0 | -0.053491 | 0 | 0 | 0.31454 |  | 0.8758 | 0.073339 | -0.030373 | 0.021982 | 0 | 0.13649 |  | 0.79121 | 0 | -0.018497 | 0.0022163 | 0 | 0.31454 |  | 1.2917 | 0.051245 | -0.0046082 | 0.1316 | 0 | 0.13649 |  | 0.099344 | 0.22553 |  | 0.10686 | 0.087995 |  | 0.337 | 0.69011 | 0.16 | 0.075602 | 0.0053509 | 0.0055693 |  | 0.7527 | 0.66546 | 0.15851 | 0.014147 | 0.0053509 | 0.0055693 |  | 0.27954 | 0.61492 | 0.12618 | 0.12478 |  | 0.063266 | 0.29169 | 0.068183 | 0.3342 |  | 0.12157 | 0.36882 | 0.12482 | 0.06968 |  | 0.12157 | 0.36882 | 0.12482 | 0.069972 |  | 0.17758 | 0.60953 | 0.20359 | 0.01988 |  | 0.091847 | 0.38584 | 0.09073 | 0.15347 |  | 0.54503 |  | 0.055418 | 0.32618 | 0.099694 | 0.003202 |  | 0.29002 | 0.73035 | 0.17946 | 0.080953 | 0.0055693 |  | 0.28851 | 0.69933 | 0.16412 | 0.080953 | 0.0059397 |  | 0.28632 | 0.67418 | 0.1622 | 0.080953 | 0.0063491 |  | 0.12607 | 0.38465 | 0.12966 | 0.15667
SOx | 1.4175 | 8.2562 | 15.4538 |  | 2.2254 | 0 | -2.1327 | 0 | 0 | 6.468 |  | 16.4252 | 0.01131 | -1.211 | 0.1943 | 0 | 4.7155 |  | 0.066037 | 0 | -0.73748 | 0.00016087 | 0 | 6.468 |  | 19.7467 | 0.0080005 | -0.18373 | 0.010476 | 0 | 4.7155 |  | 0.033897 | 2.1905 |  | 0.055405 | 0.90698 |  | 4.1377 | 0.96108 | 4.412 | 0.51795 | 0.015677 | 0.016316 |  | 7.8985 | 0.93153 | 4.3708 | 0.39654 | 0.015677 | 0.016316 |  | 3.313 | 0.8352 | 3.4794 | 0.97633 |  | 0.98162 | 0.40436 | 1.8802 | 2.6462 |  | 2.0757 | 0.52216 | 3.442 | 0.34502 |  | 2.0757 | 0.52216 | 3.442 | 0.34647 |  | 3.9021 | 0.88204 | 5.6139 | 0.4203 |  | 1.6952 | 0.56509 | 2.5019 | 1.3743 |  | 0.28301 |  | 1.2089 | 0.4703 | 2.7491 | 0.010098 |  | 3.617 | 1.0284 | 4.9486 | 0.53363 | 0.016316 |  | 3.5277 | 0.98396 | 4.5257 | 0.53363 | 0.017402 |  | 3.4888 | 0.94878 | 4.4728 | 0.53363 | 0.018601 |  | 2.3269 | 0.56359 | 3.5754 | 1.403
BC | 0.088292 | 0.12943 | 0.26565 |  | 0.056253 | 0 | -0.002922 | 0 | 0 | 0.025175 |  | 0.13828 | 0.0049492 | -0.0016592 | 0.019371 | 0 | 0.010109 |  | 0.13532 | 0 | -0.0010104 | 0.0021055 | 0 | 0.025175 |  | 0.20844 | 0.0017543 | -0.00025173 | 0.11579 | 0 | 0.010109 |  | 0.040539 | 0.019096 |  | 0.036379 | 0.010303 |  | 0.056898 | 0.098859 | 0 | 0.010803 | 0.00057097 | 0.00059427 |  | 0.12637 | 0.10044 | 0 | 0.0010872 | 0.00057097 | 0.00059427 |  | 0.04723 | 0.065427 | 0 | 0.013723 |  | 0.010966 | 0.039796 | 0 | 0.049501 |  | 0.019984 | 0.061953 | 0 | 0.0095988 |  | 0.019984 | 0.061953 | 0 | 0.0096391 |  | 0.032432 | 0.12284 | 0 | 0.0016907 |  | 0.015915 | 0.084979 | 0 | 0.021345 |  | 0.048286 |  | 0.0098021 | 0.063897 | 0 | 0.00034836 |  | 0.046063 | 0.11668 | 0 | 0.011374 | 0.00059427 |  | 0.045893 | 0.11093 | 0 | 0.011374 | 0.0006338 |  | 0.045452 | 0.10715 | 0 | 0.011374 | 0.00067747 |  | 0.021845 | 0.084978 | 0 | 0.02179
OC | 0.062435 | 0.33897 | 0.69669 |  | 0.15951 | 0 | -0.006983 | 0 | 0 | 0.14254 |  | 0.36652 | 0.0095598 | -0.003965 | 0.0019919 | 0 | 0.023733 |  | 0.33917 | 0 | -0.0024147 | 0.00011082 | 0 | 0.14254 |  | 0.522 | 0.0033885 | -0.00060158 | 0.011476 | 0 | 0.023733 |  | 0.032507 | 0.15107 |  | 0.038032 | 0.028729 |  | 0.097579 | 0.11875 | 0 | 0.028088 | 0.0010295 | 0.0010715 |  | 0.24568 | 0.12067 | 0 | 0.0043017 | 0.0010295 | 0.0010715 |  | 0.082299 | 0.078476 | 0 | 0.068954 |  | 0.017878 | 0.047792 | 0 | 0.13174 |  | 0.032475 | 0.07446 | 0 | 0.027561 |  | 0.032475 | 0.07446 | 0 | 0.027677 |  | 0.04908 | 0.14773 | 0 | 0.0054358 |  | 0.025239 | 0.10222 | 0 | 0.06097 |  | 0.46516 |  | 0.015272 | 0.076836 | 0 | 0.00062784 |  | 0.073046 | 0.14022 | 0 | 0.029118 | 0.0010715 |  | 0.072452 | 0.13329 | 0 | 0.029118 | 0.0011428 |  | 0.071472 | 0.12876 | 0 | 0.029118 | 0.0012215 |  | 0.034645 | 0.10222 | 0 | 0.062242
CH4: combustion | 6.754 | 2.377 | 1.4257 |  | 10.0572 | 0 | -1.389 | 0 | 0 | 7.1619 |  | 12.5554 | 5.4479 | -0.78867 | 0.67836 | 0 | 4.8907 |  | 19.885 | 0 | -0.48031 | 0.029351 | 0 | 7.1619 |  | 26.777 | 1.931 | -0.11966 | 4.7273 | 0 | 4.8907 |  | 2.9272 | 2.8494 |  | 3.7555 | 1.4627 |  | 35.9723 | 0.3877 |  | 0.41865 | 0.13748 | 0.14309 |  | 47.927 | 0.384 |  | 0.42079 | 0.13748 | 0.14309 |  | 28.8893 | 0.30048 |  | 1.0886 |  | 9.2112 | 0.15992 |  | 0.516 |  | 18.5917 | 0.2253 |  | 0.45804 |  | 18.5917 | 0.2253 |  | 0.45996 |  | 36.7185 | 0.41294 |  | 0.56922 |  | 15.6956 | 0.27572 |  | 0.67021 |  | 2.2057 |  | 10.3198 | 0.21733 |  | 0.087077 |  | 38.8873 | 0.43424 |  | 0.55613 | 0.14309 |  | 39.0324 | 0.4142 |  | 0.55613 | 0.15261 |  | 39.1142 | 0.39973 |  | 0.55613 | 0.16313 |  | 21.5446 | 0.27539 |  | 0.6842
N2O | 0.03315 | 0.028367 | 0.025778 |  | 0.1555 | 0 | -0.016616 | 0 |  | 0.064077 |  | 0.3177 | 0.082545 | -0.0094349 | 0.0075027 |  | 0.039602 |  | 0.45026 | 0 | -0.0057459 | 0.0006589 |  | 0.064077 |  | 0.66495 | 0.029258 | -0.0014315 | 0.083114 |  | 0.039602 |  | 0.0037452 | 0.03082 |  | 0.0044064 | 0.011738 |  | 0.13558 | 0.075358 |  | 0.0053197 | 0.00038099 | 0.00039654 |  | 0.17365 | 0.074611 |  | 0.0035348 | 0.00038099 | 0.00039654 |  | 0.10158 | 0.058534 |  | 0.011278 |  | 0.043049 | 0.031096 |  | 0.0083469 |  | 0.092997 | 0.04374 |  | 0.0049194 |  | 0.092997 | 0.04374 |  | 0.00494 |  | 0.21302 | 0.080062 |  | 0.0039926 |  | 0.083335 | 0.053424 |  | 0.0054205 |  | 0.043513 |  | 0.05903 | 0.042145 |  | 0.0002366 |  | 0.13281 | 0.084336 |  | 0.0057006 | 0.00039654 |  | 0.13183 | 0.08045 |  | 0.0057006 | 0.00042291 |  | 0.132 | 0.077638 |  | 0.0057006 | 0.00045205 |  | 0.11439 | 0.053359 |  | 0.0055336
CO2 | 2787.0629 | 1496.5114 | 1161.343 |  | 6063.7459 | 0 | -966.598 | 0 | 1988.7803 | 3877.7167 |  | 16931.0015 | 4582.251 | -548.8429 | 353.9457 | 1988.7803 | 2562.4241 |  | 13435.7014 | 0 | -334.2507 | 35.4783 | 764.9155 | 3877.7167 |  | 24242.1887 | 3688.7873 | -83.2711 | 2125.0248 | 764.9155 | 2562.4241 |  | 6451.8016 | 1652.4977 |  | 2372.1204 | 880.22 |  | 3598.8316 | 7721.8129 | 461 | 267.1691 | 93.3508 | 97.1604 |  | 3896.1771 | 7525.3811 | 1113 | 223.0923 | 93.3508 | 97.1604 |  | 3017.6673 | 6528.9129 | 445 | 667.5961 |  | 789.1333 | 3232.9235 | 112 | 381.9477 |  | 2268.9705 | 4268.3066 | 902 | 308.7925 |  | 2268.9705 | 4268.3066 | 902 | 310.0897 |  | 2785.7872 | 7371.3306 | 2856.2894 | 322.6487 |  | 1509.1879 | 4778.1818 | 283 | 432.901 |  | 1684.0433 |  | 780.2993 | 3916.1648 | 77 | 60.1485 |  | 4197.3469 | 8359.1584 | 374.9031 | 360.5199 | 97.1604 |  | 4203.7748 | 7991.7008 | 350.7902 | 360.5199 | 103.6224 |  | 4257.0871 | 7707.6592 | 339.0994 | 360.5199 | 110.7637 |  | 2071.597 | 4767.4498 | 283 | 441.9346
VOC from bulk terminal | 0.702 | 1.534 | 1.534 | [6 empty] | 1.534 | [6 empty] | 1.534 | [6 empty] | 1.534 | [6 empty] | 1.534 |  | 0.702 | 1.534 |  | 0.702 | 1.534 |  |  |  |  | 6.667 | [6 empty] | 6.667 | [16 empty] | 0.207 |  |  |  |  | 0.207 |  |  |  |  | 0.207 |  |  |  |  | 6.667 |  | 6.667 | [9 empty] | 6.667 | [5 empty] | 6.667 | [5 empty] | 6.667 | [5 empty] | 6.667
VOC from ref. Station | 1083 | CO2 emissions from associated gas flaring and venting | [30 empty] | 5652 | CO2 emissions from associated gas flaring and venting |  | 1439 | CO2 emissions from associated gas flaring and venting |  |  |  |  | 13.082 | [6 empty] | 13.082 | [6 empty] | 1.3082 | [9 empty] | 0.88 |  |  |  |  | 0.88 |  |  |  |  | 0.88 |  |  |  |  | 13.082 |  | 13.082 | [9 empty] | 13.082 | [5 empty] | 13.082 | [5 empty] | 13.082 | [5 empty] | 13.082
CH4: non-combustion | 80 | [7 empty] | 111.9023 | [6 empty] | 138.7589 | [6 empty] | 156.6633 | [6 empty] | 0 |  |  | 65 |  |  | 64
Urban emissions: grams/mmBtu of fuel throughput
VOC | 0.064142 | 0.62867 | 0.84541 | 0 | 0.017043 | 0 | -0.0046944 | 0 | 0 | 0.039934 | 0 | 0.02317 | 0.0024991 | -0.0026655 | 0.0043229 | 0 | 0.60539 | 0 | 0.016539 | 0 | -0.0016233 | 2.995e-05 | 0 | 0.62562 | 0 | 0.02455 | 0.0012664 | -0.00040441 | 0.0026048 | 0 | 0.78671 | 0 | 0.032767 | 0.6226 | 0 | 0.036383 | 0.64405 | 0 | 0.37246 | 0.22118 | 1.7624 | 13.2417 | 0.021353 | 0.022224 | 0 | 0.59408 | 0.28679 | 2.2864 | 13.2342 | 0.021353 | 0.022224 | 0 | 0.28605 | 0.17179 | 1.3899 | 0.13616 | 0 | 0.077077 | 0.091268 | 0.75103 | 0.01691 | 0 | 0.091812 | 0.12839 | 1.3749 | 0.7595 | 0 | 0.091812 | 0.12839 | 1.3749 | 0.75963 | 0 | 0.1529 | 0.30776 | 2.9367 | 0.75248 | 0 | 0.076895 | 0.15682 | 0.99939 | 13.2856 | 0 | 13.2874 | 0 | 0.04854 | 0.12371 | 1.0981 | 0.0019819 | 0 | 0.69349 | 0.24754 | 1.9767 | 13.2631 | 0.022224 | 0 | 0.70863 | 0.23613 | 1.8078 | 13.2631 | 0.023702 | 0 | 0.71387 | 0.22788 | 1.7867 | 13.2631 | 0.025336 | 0 | 0.10555 | 0.15663 | 1.4282 | 13.2867 | 0
CO | 0.20302 | 0.13623 | 0.1598 | 0 | 0.078509 | 0 | -0.033885 | 0 | 0 | 0.21929 | 0 | 0.14949 | 0.009645 | -0.01924 | 0.0038596 | 0 | 0.15428 | 0 | 0.12044 | 0 | -0.011718 | 0.00031148 | 0 | 0.21929 | 0 | 0.19652 | 0.0040373 | -0.0029192 | 0.02156 | 0 | 0.15428 | 0 | 0.089354 | 0.11951 | 0 | 0.11107 | 0.19037 | 0 | 0.52275 | 1.5312 | 0.88119 | 0.045352 | 0.065056 | 0.06771 | 0 | 0.75626 | 1.9947 | 1.1432 | 0.014639 | 0.065056 | 0.06771 | 0 | 0.40065 | 1.1576 | 0.69493 | 0.13904 | 0 | 0.12479 | 0.62904 | 0.37552 | 0.045767 | 0 | 0.25484 | 0.9015 | 0.68745 | 0.10712 | 0 | 0.25484 | 0.9015 | 0.68745 | 0.10757 | 0 | 0.51336 | 2.1954 | 1.4684 | 0.081257 | 0 | 0.21736 | 1.1271 | 0.49969 | 0.15981 | 0 | 0.04162 | 0 | 0.14718 | 0.88035 | 0.54906 | 0.0014848 | 0 | 0.42411 | 1.7305 | 0.98836 | 0.11041 | 0.06771 | 0 | 0.42009 | 1.6497 | 0.90389 | 0.11041 | 0.072214 | 0 | 0.41749 | 1.5923 | 0.89333 | 0.11041 | 0.077191 | 0 | 0.29837 | 1.126 | 0.7141 | 0.16315 | 0
NOx | 0.32537 | 0.77889 | 1.5973 | 0 | 0.1572 | 0 | -0.14448 | 0 | 0 | 0.56627 | 0 | 0.31082 | 0.013107 | -0.082039 | 0.0070647 | 0 | 0.40405 | 0 | 0.18661 | 0 | -0.049963 | 0.00058582 | 0 | 0.56627 | 0 | 0.36708 | 0.0057995 | -0.012447 | 0.037648 | 0 | 0.40405 | 0 | 0.12815 | 0.47635 | 0 | 0.15009 | 0.50956 | 0 | 0.86069 | 2.609 | 1.0416 | 0.20197 | 0.15783 | 0.16427 | 0 | 1.4791 | 3.4305 | 1.3513 | 0.045031 | 0.15783 | 0.16427 | 0 | 0.6723 | 1.8652 | 0.82139 | 0.51011 | 0 | 0.19172 | 1.0624 | 0.44385 | 0.29091 | 0 | 0.38673 | 1.5793 | 0.81255 | 0.34694 | 0 | 0.38673 | 1.5793 | 0.81255 | 0.3484 | 0 | 0.73974 | 3.9613 | 1.7356 | 0.20684 | 0 | 0.32287 | 2.0612 | 0.59062 | 0.53338 | 0 | 0.075059 | 0 | 0.21881 | 1.5814 | 0.64898 | 0.0026777 | 0 | 0.66184 | 3.0057 | 1.1682 | 0.35979 | 0.16427 | 0 | 0.65182 | 2.8618 | 1.0684 | 0.35979 | 0.17519 | 0 | 0.64496 | 2.7632 | 1.0559 | 0.35979 | 0.18727 | 0 | 0.44319 | 2.0601 | 0.84405 | 0.54451 | 0
PM10 | 0.017287 | 0.066085 | 0.14046 | 0 | 0.0078817 | 0 | -0.021639 | 0 | 0 | 0.070237 | 0 | 0.018509 | 0.0013282 | -0.012287 | 0.00057499 | 0 | 0.049794 | 0 | 0.015226 | 0 | -0.0074829 | 4.4326e-05 | 0 | 0.070237 | 0 | 0.025135 | 0.00098907 | -0.0018642 | 0.0025361 | 0 | 0.049794 | 0 | 0.0029958 | 0.033611 | 0 | 0.0031763 | 0.02562 | 0 | 0.10197 | 0.56642 | 0.24435 | 0.011156 | 0.0057853 | 0.0060214 | 0 | 0.17305 | 0.71364 | 0.31701 | 0.0045447 | 0.0057853 | 0.0060214 | 0 | 0.080619 | 0.51029 | 0.1927 | 0.025082 | 0 | 0.016507 | 0.2399 | 0.10413 | 0.021572 | 0 | 0.030027 | 0.30047 | 0.19063 | 0.015013 | 0 | 0.030027 | 0.30047 | 0.19063 | 0.015077 | 0 | 0.041097 | 0.64371 | 0.40717 | 0.010533 | 0 | 0.022501 | 0.30937 | 0.13856 | 0.029382 | 0 | 0.011149 | 0 | 0.013834 | 0.26349 | 0.15225 | 0.00039773 | 0 | 0.064909 | 0.59648 | 0.27407 | 0.016941 | 0.0060214 | 0 | 0.063658 | 0.57134 | 0.25065 | 0.016941 | 0.0064219 | 0 | 0.062318 | 0.55075 | 0.24772 | 0.016941 | 0.0068645 | 0 | 0.030887 | 0.30835 | 0.19802 | 0.029995 | 0
PM2.5 | 0.013535 | 0.057604 | 0.12828 | 0 | 0.0062367 | 0 | -0.015483 | 0 | 0 | 0.051811 | 0 | 0.017045 | 0.0012786 | -0.0087914 | 0.00054236 | 0 | 0.036653 | 0 | 0.015145 | 0 | -0.005354 | 4.4326e-05 | 0 | 0.051811 | 0 | 0.024923 | 0.00095821 | -0.0013338 | 0.002523 | 0 | 0.036653 | 0 | 0.0026464 | 0.026757 | 0 | 0.0028355 | 0.017013 | 0 | 0.082014 | 0.52697 | 0.12218 | 0.0099011 | 0.0030004 | 0.0031229 | 0 | 0.14202 | 0.66546 | 0.15851 | 0.0034217 | 0.0030004 | 0.0031229 | 0 | 0.065037 | 0.46955 | 0.096351 | 0.019295 | 0 | 0.013224 | 0.22273 | 0.052065 | 0.019481 | 0 | 0.024658 | 0.28163 | 0.095314 | 0.011288 | 0 | 0.024658 | 0.28163 | 0.095314 | 0.011335 | 0 | 0.032479 | 0.60953 | 0.20359 | 0.006548 | 0 | 0.018163 | 0.29463 | 0.069281 | 0.021837 | 0 | 0.0086778 | 0 | 0.010811 | 0.24907 | 0.076127 | 0.00030958 | 0 | 0.05345 | 0.55769 | 0.13703 | 0.012902 | 0.0031229 | 0 | 0.05257 | 0.53401 | 0.12532 | 0.012902 | 0.0033306 | 0 | 0.051599 | 0.51481 | 0.12386 | 0.012902 | 0.0035601 | 0 | 0.024932 | 0.29372 | 0.099008 | 0.022293 | 0
SOx | 0.37766 | 0.90547 | 1.1734 | 0 | 0.037029 | 0 | -0.79 | 0 | 0 | 2.2881 | 0 | 0.3216 | 0.00070701 | -0.44857 | 0.004938 | 0 | 1.6704 | 0 | 0.0030567 | 0 | -0.27318 | 3.2174e-06 | 0 | 2.2881 | 0 | 0.39726 | 0.00033044 | -0.068058 | 0.0004878 | 0 | 1.6704 | 0 | 0.010129 | 0.77216 | 0 | 0.017689 | 0.31882 | 0 | 1.0158 | 0.73388 | 3.369 | 0.11799 | 0.0052053 | 0.0054178 | 0 | 1.5265 | 0.93153 | 4.3708 | 0.14041 | 0.0052053 | 0.0054178 | 0 | 0.8019 | 0.63776 | 2.6569 | 0.26717 | 0 | 0.21177 | 0.30877 | 1.4357 | 0.19012 | 0 | 0.43897 | 0.39872 | 2.6283 | 0.079407 | 0 | 0.43897 | 0.39872 | 2.6283 | 0.07974 | 0 | 0.80128 | 0.88204 | 5.6139 | 0.14847 | 0 | 0.35461 | 0.4315 | 1.9104 | 0.21347 | 0 | 0.087156 | 0 | 0.27112 | 0.35912 | 2.0992 | 0.0031093 | 0 | 0.63318 | 0.78527 | 3.7787 | 0.1232 | 0.0054178 | 0 | 0.59376 | 0.75135 | 3.4558 | 0.1232 | 0.0057781 | 0 | 0.5729 | 0.72449 | 3.4154 | 0.1232 | 0.0061763 | 0 | 0.48676 | 0.43035 | 2.7302 | 0.21792 | 0
BC | 0.0023889 | 0.0074423 | 0.018901 | 0 | 0.0010579 | 0 | -0.00076049 | 0 | 0 | 0.0032201 | 0 | 0.0026775 | 5.1897e-05 | -0.00043181 | 0.00040288 | 0 | 0.0021836 | 0 | 0.0025363 | 0 | -0.00026298 | 4.211e-05 | 0 | 0.0032201 | 0 | 0.0039405 | 1.8395e-05 | -6.5515e-05 | 0.0022885 | 0 | 0.0021836 | 0 | 0.00088592 | 0.0019538 | 0 | 0.00079577 | 0.0015144 | 0 | 0.0089847 | 0.075489 | 0 | 0.0012924 | 0.0002597 | 0.00027029 | 0 | 0.016975 | 0.10044 | 0 | 0.00021415 | 0.0002597 | 0.00027029 | 0 | 0.0070756 | 0.04996 | 0 | 0.0018644 | 0 | 0.0013501 | 0.030388 | 0 | 0.0027546 | 0 | 0.0022583 | 0.047307 | 0 | 0.0013467 | 0 | 0.0022583 | 0.047307 | 0 | 0.0013523 | 0 | 0.0029615 | 0.12284 | 0 | 0.00048314 | 0 | 0.0017068 | 0.06489 | 0 | 0.0026289 | 0 | 0.0010794 | 0 | 0.0010004 | 0.048792 | 0 | 3.8507e-05 | 0 | 0.0052262 | 0.089099 | 0 | 0.0015521 | 0.00027029 | 0 | 0.0051449 | 0.084703 | 0 | 0.0015521 | 0.00028827 | 0 | 0.0050215 | 0.081819 | 0 | 0.0015521 | 0.00030814 | 0 | 0.0023429 | 0.064889 | 0 | 0.0026838 | 0
OC | 0.0026265 | 0.019183 | 0.04903 | 0 | 0.0030523 | 0 | -0.0017351 | 0 | 0 | 0.0079863 | 0 | 0.0071504 | 9.5997e-05 | -0.0009852 | 5.3683e-05 | 0 | 0.0056183 | 0 | 0.0064396 | 0 | -0.0006 | 2.2163e-06 | 0 | 0.0079863 | 0 | 0.0099787 | 3.4027e-05 | -0.00014948 | 0.00017443 | 0 | 0.0056183 | 0 | 0.00075828 | 0.0098542 | 0 | 0.00087262 | 0.0034783 | 0 | 0.013522 | 0.090674 | 0 | 0.0033033 | 0.00044741 | 0.00046567 | 0 | 0.02857 | 0.12067 | 0 | 0.00075052 | 0.00044741 | 0.00046567 | 0 | 0.01086 | 0.059924 | 0 | 0.0078768 | 0 | 0.0021756 | 0.036494 | 0 | 0.0071655 | 0 | 0.0042365 | 0.056858 | 0 | 0.003514 | 0 | 0.0042365 | 0.056858 | 0 | 0.0035288 | 0 | 0.0055124 | 0.14773 | 0 | 0.0012214 | 0 | 0.0030903 | 0.078056 | 0 | 0.0069881 | 0 | 0.0015171 | 0 | 0.0017994 | 0.058672 | 0 | 5.4121e-05 | 0 | 0.0083331 | 0.10707 | 0 | 0.0037507 | 0.00046567 | 0 | 0.0081753 | 0.10178 | 0 | 0.0037507 | 0.00049664 | 0 | 0.0080179 | 0.098318 | 0 | 0.0037507 | 0.00053087 | 0 | 0.0042419 | 0.078056 | 0 | 0.007134 | 0
4) Calculations of Energy Use and Emissions of Additive Production
4.1) The Amount of Additives Required for Meeting Gasoline Oxygen Requirements
| O2 Content (by weight) | Weight Content for Gasoline Blendstock | Weight Content for Gasoline | Weight Content for CA Gasoline | Volumetric Content for Gasoline Blendstock | Volumetric Content for Gasoline | Volumetric Content for CA Gasoline | Energy Content for Gasoline Blendstock | Energy Content for Gasoline | Energy Content for CA Gasoline
MTBE | 18.2% | 0% | 19.75% | 19.75% | 0% | 19.79% | 19.79% | 0% | 16.58% | 16.58%
ETBE | 15.7% | 0% | 22.89% | 22.89% | 0% | 22.95% | 22.95% | 0% | 19.88% | 19.88%
TAME | 15.7% | 0% | 22.89% | 22.89% | 0% | 22.32% | 22.32% | 0% | 19.91% | 19.91%
Ethanol | 34.8% | 0% | 10.33% | 10.33% | 0% | 9.8% | 9.8% | 0% | 6.667% | 6.667%
4.2) Shares of Onsite and Offsite Production of Additives (onsite: refinery production; offsite: additive plant production)
| Gasoline |  | Gasoline Blendstock
| Offsite | Onsite | Offsite | Onsite
MTBE | 50% | 50% | 50% | 50%
ETBE | 50% | 50%
TAME | 50% | 50%
4.3) Calculations of Energy Consumption and Emissions for Additive Production by Stage
| MTBE: Offsite Production |  |  | MTBE: Onsite Production | TAME: Offsite Production |  |  | TAME: Onsite Production | ETBE: Offsite Production |  |  | ETBE: Onsite Production
| Production | Transportation | Storage | Production | Production | Transportation | Storage | Production | Production | Transportation | Storage | Production
Urban emission share | 32.5% |  | 76.36% | 76.36% | 32.5% |  | 76.36% | 76.36% | 0% |  | 76.36% | 76.36%
Loss factor |  |  | 1 |  |  |  | 1 |  |  |  | 1
Shares of process fuels
Diesel fuel
Residual oil
Natural gas
Electricity
Feed loss
Material Inputs: per ton of additive produced
Residual oil: Btu
Steam: Btu | 1678040 |  |  | 1678040 | 1678040 |  |  | 1678040 | 1678040 |  |  | 1678040
Electricity: kWh | 36.806 |  |  | 36.806 | 36.806 |  |  | 36.806 | 36.806 |  |  | 36.806
NG: Btu (for combustion) | 252051 |  |  | 252051 | 252051 |  |  | 252051 | 252051 |  |  | 252051
Isobutylene: ton | 0.697 |  |  | 0.697 | 0.697 |  |  | 0.697 | 0.592 |  |  | 0.592
Methanol: ton | 0.366 |  |  | 0.366 | 0.366 |  |  | 0.366
Ethanol: ton | [8 empty] | 0.451 |  |  | 0.451
Steam boiler efficiency | 80% |  |  | 80% | 80% |  |  | 80% | 80% |  |  | 80%
Steam boiler fuel split:
Natural gas | 100% |  |  | 50% | 100% |  |  | 50% | 100% |  |  | 50%
Refinery still gas | 0% |  |  | 50% | 0% |  |  | 50% | 0% |  |  | 50%
Isolbutylene feedstock split:
Petroleum | 0% |  |  | 7.6% | 0% |  |  | 7.6% | 0% |  |  | 7.6%
Natural gas | 100% |  |  | 92.4% | 100% |  |  | 92.4% | 100% |  |  | 92.4%
Energy consumption: Btu per ton of additive produced
Total energy | 13976353.4451 | 283774.7444 |  | 14292829.5119 | 12872096.3633 | 283774.7444 |  | 13188572.4301 | 17295993.0213 | 272060.0449 |  | 17582420.8807
Fossil fuels | 13757172.5672 | 282358.4228 |  | 14056857.6446 | 12652915.4854 | 282358.4228 |  | 12952600.5629 | 14026357.2731 | 270687.5089 |  | 14297564.7404
Coal | 529138.9569 | 3333.3448 |  | 568507.8715 | 529138.9569 | 3333.3448 |  | 568507.8715 | 1023296.93 | 3231.5341 |  | 1058992.222
Natural gas | 12874337.9539 | 30094.6542 |  | 11594366.5897 | 11770080.8721 | 30094.6542 |  | 10558042.179 | 12303454.4697 | 29782.0234 |  | 11112535.4705
Petroleum | 353695.6564 | 248930.4238 |  | 1893983.1835 | 353695.6564 | 248930.4238 |  | 1826050.5124 | 699605.8734 | 237673.9514 |  | 2126037.0479
Water consumption: Gallons per ton of additive produced | 225.1083 | 5.3721 |  | 294.2304 | 225.1083 | 5.3721 |  | 294.2304 | 4975.2978 | 5.1685 |  | 5037.5006
Total emissions: grams per ton of additive produced
VOC | 530.604 | 10.0334 | 0 | 519.5998 | 530.604 | 10.0334 | 0 | 519.5998 | 940.7989 | 8.3096 | 0 | 931.1663
CO | 732.0831 | 43.87 | 0 | 707.4762 | 732.0831 | 43.87 | 0 | 707.4762 | 960.5879 | 43.1949 | 0 | 936.8696
NOx | 1079.7974 | 249.2611 | 0 | 1082.5888 | 1079.7974 | 249.2611 | 0 | 1082.5888 | 1783.2007 | 217.6272 | 0 | 1784.1542
PM10 | 45.9194 | 10.8394 | 0 | 51.3872 | 45.9194 | 10.8394 | 0 | 51.3872 | 201.751 | 7.0898 | 0 | 206.7056
PM2.5 | 38.4027 | 10.1874 | 0 | 42.7653 | 38.4027 | 10.1874 | 0 | 42.7653 | 88.4612 | 6.8044 | 0 | 92.415
SOx | 843.7215 | 38.1866 | 0 | 834.3628 | 843.7215 | 38.1866 | 0 | 834.3628 | 1468.6144 | 3.4976 | 0 | 1461.3757
BC | 6.8128 | 1.3705 | 0 | 7.2426 | 6.8128 | 1.3705 | 0 | 7.2426 | 12.0661 | 0.86537 | 0 | 12.4558
OC | 12.4578 | 5.1435 | 0 | 13.4123 | 12.4578 | 5.1435 | 0 | 13.4123 | 22.0721 | 3.834 | 0 | 22.945
CH4 | 6741.8314 | 27.7639 | 0 | 6502.4928 | 6741.8314 | 27.7639 | 0 | 6502.4928 | 5625.7477 | 26.4529 | 0 | 5405.4443
N2O | 10.8481 | 0.52342 | 0 | 9.8398 | 10.8481 | 0.52342 | 0 | 9.8398 | 404.1344 | 0.51938 | 0 | 403.0957
CO2 | 511941.9499 | 21890.8634 | 0 | 539504.3499 | 511941.9499 | 21890.8634 | 0 | 539504.3499 | 823195.6149 | 20809.6507 | 0 | 848221.3514
CO2 (w/ C in VOC & CO) | 514746.082 | 21991.0727 | 0 | 542235.5175 | 514746.082 | 21991.0727 | 0 | 542235.5175 | 827637.2665 | 20903.4267 | 0 | 852595.7098
GHGs | 719875.7735 | 22962.6965 | 0 | 739917.8402 | 719875.7735 | 22962.6965 | 0 | 739917.8402 | 1103505.3241 | 21834.6495 | 0 | 1121579.3945
Urban emissions: grams per ton of additive produced
VOC | 90.6507 | 1.2548 | 0 | 98.3969 | 90.6507 | 1.2548 | 0 | 98.3969 | 169.9412 | 1.1411 | 0 | 179.1678
CO | 48.7137 | 3.3999 | 0 | 78.6214 | 48.7137 | 3.3999 | 0 | 78.6214 | 38.2152 | 3.3221 | 0 | 86.5284
NOx | 85.1911 | 17.2007 | 0 | 136.3972 | 85.1911 | 17.2007 | 0 | 136.3972 | 73.722 | 15.6991 | 0 | 155.1349
PM10 | 5.6123 | 0.78877 | 0 | 11.8264 | 5.6123 | 0.78877 | 0 | 11.8264 | 3.3056 | 0.60189 | 0 | 11.9414
PM2.5 | 4.9979 | 0.72044 | 0 | 10.7097 | 4.9979 | 0.72044 | 0 | 10.7097 | 2.5762 | 0.55743 | 0 | 10.7591
SOx | 58.5009 | 2.8313 | 0 | 73.8239 | 58.5009 | 2.8313 | 0 | 73.8239 | 67.9745 | 1.0857 | 0 | 82.0492
BC | 0.58463 | 0.093343 | 0 | 1.3743 | 0.58463 | 0.093343 | 0 | 1.3743 | 0.25175 | 0.069556 | 0 | 1.4642
OC | 1.5487 | 0.34053 | 0 | 3.3613 | 1.5487 | 0.34053 | 0 | 3.3613 | 0.79029 | 0.27933 | 0 | 3.7233
4.4) Summary: Production of Additives (Per mmBtu of additive)
| MTBE for Gasoline Blendstock | MTBE for Gasoline | ETBE | TAME |  | Petroleum and fossil fuel content of additives (by energy)
Total energy | 472921.2732 | 472921.2732 | 562853.6481 | 420943.8375 |  |  | Petroleum content | Fossil fuel content
Fossil fuels | 465359.1416 | 465359.1416 | 457876.6224 | 413648.5634 |  | MTBE for Gasoline Blendstock | 2.492% | 100%
Coal | 18235.482 | 18235.482 | 33394.7966 | 17591.976 |  | MTBE for Gasoline | 2.492% | 100%
Natural gas | 405772.4397 | 405772.4397 | 375429.8819 | 357250.0572 |  | ETBE | 2.157% | 56.76%
Petroleum | 41351.2199 | 41351.2199 | 49051.9439 | 38806.5302 |  | TAME | 2.492% | 100%
Water consumption | 8.6908 | 8.6908 | 160.4146 | 8.3841 |  | Ethanol | 0% | 0%
VOC | 17.5607 | 17.5607 | 30.1083 | 16.941
CO | 24.57 | 24.57 | 31.0751 | 23.7029
NOx | 39.944 | 39.944 | 60.6077 | 38.5344
PM10 | 1.7912 | 1.7912 | 6.654 | 1.728
PM2.5 | 1.5131 | 1.5131 | 3.0053 | 1.4597
SOx | 28.4265 | 28.4265 | 46.973 | 27.4234
BC | 0.2555 | 0.2555 | 0.40652 | 0.24648
OC | 0.51368 | 0.51368 | 0.78224 | 0.49555
CH4 | 219.825 | 219.825 | 177.0626 | 212.0676
N2O | 0.35132 | 0.35132 | 12.9342 | 0.33892
CO2 | 17777.6321 | 17777.6321 | 27097.1005 | 17150.2831
CO2 (w/ C in VOC & CO) | 17870.9728 | 17870.9728 | 27239.7701 | 17240.3299
GHGs | 24558.8219 | 24558.8219 | 35979.2236 | 23692.1737
Urban emissions
VOC | 3.152 | 3.152 | 5.6084 | 3.0407
CO | 2.1654 | 2.1654 | 2.0507 | 2.0889
NOx | 3.9551 | 3.9551 | 3.916 | 3.8155
PM10 | 0.3019 | 0.3019 | 0.25378 | 0.29125
PM2.5 | 0.2721 | 0.2721 | 0.22246 | 0.26249
SOx | 2.2386 | 2.2386 | 2.4197 | 2.1596
BC | 0.033992 | 0.033992 | 0.02859 | 0.032792
OC | 0.086965 | 0.086965 | 0.076748 | 0.083896
5) Summary of Energy Consumption, Water Consumption, and Emissions: Btu or Gallons or Grams per mmBtu of Fuel Throughput at Each Stage
5.1) Energy Use, Water Consumption, and Total Emissions
| Feedstocks |  | Fuels | [11 empty] | High Octane Fuel |  |  | Low Octane Gasoline-Like Fuel (LOF) | Feedstocks | Fuels |  |  |  | Virgin Diluent to Oil Sands | Intermediate Products for Refinery
| Crude for Use in U.S. Refineries | Crude for Use in CA Refineries | Gasoline Blendstock | CA Gasoline Blendstock | Gasoline | CA Gasoline | LPG | Resi. Oil | Conv. Diesel | LS Diesel | CA Diesel | Crude Naphtha | Crude Naphtha to Oil Sands | Pet Coke | HOF E10 | HOF E25 | HOF E40 |  | Crude for Use in Chilean Refineries | Gasoline in Chile | LPG in Chile | Resi. Oil in Chile | Diesel in Chile |  | Unfinished Oil | Butane | Blendstock
Loss factor |  |  | 0.8634 | 0.75071 | 0.80584 | 0.70066 | 0.88035 | 0.9992 | 1.0008 | 1.0008 | 0.97825 | 0.98983 | 0.98983 | 1.0257 | 0.85864 | 0.74837 | 0.63788 | 0.98981 |  | 0.8634 | 0.88035 | 0.9992 | 1.0008 |  | 0.9992 | 0.8627 | 0.8627
Total energy | 78601.1967 | 44821.2861 | 176408.5008 | 180658.4673 | 217754.355 | 221720.9612 | 144470.1187 | 69066.5731 | 124116.1287 | 124133.4192 | 197702.976 | 94207.3141 | 110383.4729 | 89380.7866 | 247964.4447 | 302488.1626 | 374790.4852 | 131030.6897 | 51082.2833 | 178221.6983 | 141922.4854 | 71189.9954 | 126454.528 | 91096.6001 | 64090.6845 | 56841.5718 | 113683.1436
Fossil fuels | 74375.0394 | 42837.0316 | 173412.3033 | 177185.0556 | 198818.5157 | 202339.7252 | 141415.3007 | 68139.662 | 122277.8405 | 122294.1321 | 193991.4203 | 92495.8912 | 108982.5169 | 88345.6814 | 229830.4904 | 258295.6365 | 301380.7055 | 128829.8115 | 47073.1986 | 175585.4628 | 139819.8432 | 70489.9395 | 124824.2554 | 90141.0624 | 63422.9846 | 55973.7725 | 111947.5451
Coal | 9851.7666 | 4786.0595 | 7167.2759 | 8379.1544 | 11713.4826 | 12844.5608 | 7316.9296 | 2227.2035 | 4426.6035 | 4429.0117 | 8947.6307 | 4122.0451 | 3366.8141 | 2493.7305 | 9803.3528 | 17145.792 | 25651.4108 | 5300.4134 | 9676.8376 | 6296.8547 | 5016.8708 | 1678.3325 | 3923.1583 | 2267.9168 | 1602.4418 | 2073.2479 | 4146.4959
Natural gas | 50124.3888 | 22319.9543 | 100561.2217 | 119524.7226 | 122699.6844 | 140398.8214 | 76819.2288 | 35019.1799 | 81500.306 | 81503.26 | 164362.5576 | 68174.7144 | 69513.3314 | 43585.7329 | 183854.5593 | 214770.3233 | 248864.8465 | 93202.0772 | 25584.8565 | 100126.5924 | 75245.2453 | 34824.2603 | 81308.2666 | 74597.0985 | 34266.1966 | 33172.2542 | 66344.5084
Petroleum | 14398.8839 | 15731.0178 | 65683.8057 | 49281.1786 | 64405.3487 | 49096.3429 | 57279.1423 | 30893.2786 | 36350.931 | 36361.8605 | 20681.2321 | 20199.1317 | 36102.3714 | 42266.218 | 36172.5783 | 26379.5212 | 26864.4481 | 30327.321 | 11811.5045 | 69162.0157 | 59557.7271 | 33987.3467 | 39592.8305 | 13276.0471 | 27554.3461 | 20728.2704 | 41456.5408
Water consumption | 18.2649 | 20.8527 | 10.8567 | 13.768 | 41.062 | 43.7791 | 9.2409 | 2.7586 | 4.5699 | 4.5706 | 5.698 | 2.9408 | 3.0864 | 2.7797 | 39.4919 | 89.0574 | 144.434 | 3.4731 | 21.7988 | 10.7359 | 8.8025 | 2.6988 | 4.5216 | 5.296 | 2.5682 | 3.5344 | 7.0688
VOC | 3.9699 | 4.4983 | 24.3193 | 25.0977 | 26.6066 | 27.3331 | 5.0161 | 1.7813 | 4.0552 | 4.0556 | 6.1582 | 22.1914 | 22.9234 | 2.1196 | 27.5959 | 31.0553 | 35.1164 | 23.0401 | 4.1263 | 24.6833 | 5.2861 | 2.069 | 4.4092 | 8.2477 | 1.5803 | 1.4882 | 2.9764
CO | 8.6114 | 9.0112 | 8.1005 | 9.6085 | 10.3208 | 11.7282 | 6.5686 | 3.178 | 5.0173 | 5.0191 | 8.9985 | 4.7298 | 7.0484 | 3.3719 | 10.8875 | 14.2805 | 18.2342 | 5.8182 | 8.5245 | 8.7145 | 7.0213 | 3.6427 | 5.6189 | 15.3922 | 2.5198 | 2.5461 | 5.0923
NOx | 20.5725 | 32.6344 | 14.4444 | 19.3093 | 19.9173 | 24.4578 | 12.9327 | 8.8502 | 8.6195 | 8.6271 | 13.3659 | 9.1084 | 25.207 | 5.1275 | 20.183 | 28.834 | 38.7244 | 10.6462 | 22.508 | 23.6323 | 20.7898 | 15.4472 | 17.5085 | 26.6602 | 3.828 | 4.1739 | 8.3479
PM10 | 1.137 | 2.2331 | 1.5967 | 1.9737 | 2.5919 | 2.9437 | 1.4377 | 0.9025 | 0.89425 | 0.8946 | 1.3542 | 0.89989 | 1.2847 | 0.63436 | 2.3634 | 3.9627 | 5.7954 | 1.0286 | 1.308 | 2.4519 | 2.2244 | 1.5334 | 1.7317 | 0.77418 | 0.53556 | 0.49899 | 0.99797
PM2.5 | 0.9641 | 2.0079 | 1.269 | 1.5975 | 1.5871 | 1.8936 | 1.1455 | 0.75734 | 0.68492 | 0.68521 | 1.0107 | 0.72237 | 1.1139 | 0.4845 | 1.595 | 2.0754 | 2.641 | 0.79758 | 1.1175 | 2.0625 | 1.8874 | 1.3379 | 1.4589 | 0.69703 | 0.42314 | 0.3957 | 0.7914
SOx | 8.5284 | 16.8714 | 10.0522 | 13.6238 | 15.0184 | 18.3519 | 8.6044 | 5.9124 | 6.3851 | 6.3866 | 10.8192 | 6.1405 | 5.0492 | 4.4384 | 15.1058 | 22.7681 | 31.8129 | 7.8742 | 9.6738 | 17.0657 | 15.1046 | 11.1603 | 13.3208 | 9.3508 | 3.2661 | 3.1703 | 6.3405
BC | 0.18367 | 0.35395 | 0.16726 | 0.22865 | 0.19901 | 0.25631 | 0.12639 | 0.10026 | 0.091539 | 0.091579 | 0.15698 | 0.12232 | 0.14926 | 0.074048 | 0.19144 | 0.23943 | 0.29621 | 0.1287 | 0.21773 | 0.28703 | 0.24262 | 0.18795 | 0.20847 | 0.14895 | 0.050763 | 0.051919 | 0.10384
OC | 0.35747 | 0.75913 | 0.24562 | 0.37198 | 0.30365 | 0.42159 | 0.22974 | 0.19741 | 0.1345 | 0.13462 | 0.20226 | 0.18854 | 0.59272 | 0.092735 | 0.30122 | 0.39033 | 0.49376 | 0.19922 | 0.40141 | 0.55623 | 0.49737 | 0.42103 | 0.43469 | 0.34314 | 0.065669 | 0.072108 | 0.14422
CH4 | 94.3345 | 88.1852 | 36.9457 | 48.9085 | 41.3244 | 52.4896 | 30.2801 | 9.8871 | 19.2759 | 19.2778 | 37.7039 | 16.6549 | 18.1904 | 10.6242 | 44.218 | 51.1526 | 58.8106 | 22.5222 | 89.1364 | 37.0433 | 29.8549 | 10.0599 | 19.4531 | 134.8311 | 9.3711 | 12.12 | 24.24
N2O | 0.1036 | 0.058929 | 0.21681 | 0.25238 | 2.7284 | 2.7616 | 0.1714 | 0.082491 | 0.14166 | 0.14168 | 0.2971 | 0.14229 | 0.18039 | 0.10141 | 2.6062 | 6.7289 | 11.3343 | 0.17342 | 0.061519 | 0.22267 | 0.17161 | 0.086243 | 0.1479 | 0.17593 | 0.074144 | 0.070313 | 0.14063
CO2 | 6424.1654 | 3948.5788 | 12151.7463 | 12861.1955 | 14325.9059 | 14988.0536 | 10659.7537 | 4516.0044 | 7748.3976 | 7749.6934 | 13337.1987 | 7008.7976 | 8259.9399 | 4833.6127 | 15487.0099 | 18490.0803 | 22292.8685 | 7569.8499 | 4283.7472 | 12346.9598 | 10553.4452 | 4718.7214 | 7978.8402 | 6208.6745 | 4134.0568 | 3927.2149 | 7854.4297
CO2 (w/ C in VOC & CO) | 6450.0705 | 3976.7591 | 12240.2708 | 12954.5157 | 14425.0481 | 15091.6717 | 10685.7093 | 4526.5501 | 7768.9206 | 7770.2205 | 13370.5322 | 7085.3934 | 8342.4605 | 4845.5176 | 15590.126 | 18609.31 | 22430.9685 | 7650.8011 | 4310.003 | 12437.5837 | 10580.9538 | 4730.8941 | 8001.4121 | 6258.5675 | 4142.9419 | 3935.8542 | 7871.7084
GHGs | 9307.56 | 6637.9306 | 13406.0983 | 14488.6511 | 16387.7997 | 17398.1749 | 11639.5337 | 4845.0245 | 8384.7383 | 8386.1013 | 14580.3821 | 7622.75 | 8935.9752 | 5191.117 | 17607.3128 | 21927.0509 | 27198.8861 | 8372.4238 | 7000.3985 | 13607.8889 | 11522.0789 | 5055.5447 | 8624.1985 | 10350.1214 | 4443.7245 | 4318.0876 | 8636.1753
5.2) Urban Emissions: Grams per mmBtu of Fuel Throughput at Each Stage
Loss factor |  |  | 0.8634 |  | 0.80584 | 0.70066 | 0.88035 | 0.9992 | 1.0008 | 1.0008 | 0.97825 |  |  | 1.0257 | 0.85864 | 0.74837 | 0.63788 |  |  | 0.8634 | 0.88035 | 0.9992 | 1.0008 |  | 0.9992 | 0.8634 | 0.8634
VOC | 0.68016 | 0.90955 | 15.621 | 16.4255 | 15.4952 | 16.246 | 1.984 | 0.93629 | 2.3547 | 2.3548 | 4.1502 | 14.5197 | 14.5215 | 1.2724 | 15.8925 | 15.5038 | 15.2251 | 14.9785 | 0.69281 | 15.6002 | 1.9501 | 0.93037 | 2.3336 | 1.6004 | 0.91938 | 0.78535 | 1.5707
CO | 0.32281 | 0.36283 | 3.0479 | 3.977 | 2.9622 | 3.8294 | 2.3924 | 1.1751 | 1.951 | 1.9514 | 4.2588 | 2.0055 | 1.8873 | 1.5781 | 3.2117 | 2.9028 | 2.6848 | 2.3033 | 0.33926 | 2.9468 | 2.2628 | 1.1391 | 1.8529 | 0.37489 | 1.1294 | 0.97837 | 1.9567
NOx | 0.97467 | 1.9226 | 4.8747 | 6.4689 | 4.802 | 6.2898 | 3.8692 | 1.9889 | 3.1256 | 3.1271 | 6.644 | 3.5105 | 3.0522 | 2.4519 | 5.2496 | 4.8692 | 4.6261 | 3.8946 | 1.1043 | 4.533 | 3.3775 | 1.7171 | 2.7963 | 0.65529 | 1.698 | 1.5038 | 3.0075
PM10 | 0.072928 | 0.15775 | 0.93042 | 1.215 | 0.88128 | 1.1469 | 0.80874 | 0.38211 | 0.53616 | 0.53623 | 1.1026 | 0.50021 | 0.48198 | 0.42998 | 0.90304 | 0.77895 | 0.67489 | 0.56769 | 0.083373 | 0.91625 | 0.78647 | 0.36345 | 0.52384 | 0.068597 | 0.36054 | 0.30425 | 0.60849
PM2.5 | 0.061181 | 0.14181 | 0.74465 | 0.97319 | 0.70507 | 0.91837 | 0.65027 | 0.3075 | 0.41291 | 0.41296 | 0.85222 | 0.40423 | 0.39107 | 0.33632 | 0.72353 | 0.62664 | 0.54111 | 0.44029 | 0.07114 | 0.73398 | 0.63323 | 0.29037 | 0.40378 | 0.055761 | 0.28802 | 0.24372 | 0.48744
SOx | 1.2155 | 1.551 | 5.246 | 6.98 | 5.1497 | 6.768 | 4.3639 | 2.1463 | 3.5455 | 3.5459 | 7.4463 | 2.9123 | 2.786 | 2.7325 | 5.2274 | 4.7337 | 4.5338 | 3.8682 | 1.2831 | 5.1434 | 4.1177 | 1.9779 | 3.4861 | 0.60221 | 1.9562 | 1.7062 | 3.4125
BC | 0.0080548 | 0.02129 | 0.086094 | 0.11799 | 0.081263 | 0.11103 | 0.058903 | 0.034493 | 0.050914 | 0.05092 | 0.1263 | 0.069282 | 0.067732 | 0.049831 | 0.090708 | 0.078001 | 0.06637 | 0.069971 | 0.0098313 | 0.084802 | 0.057303 | 0.032012 | 0.04982 | 0.0093712 | 0.031738 | 0.028158 | 0.056316
OC | 0.018264 | 0.051657 | 0.10803 | 0.15056 | 0.10394 | 0.14364 | 0.078665 | 0.045835 | 0.064611 | 0.064626 | 0.15447 | 0.088203 | 0.082732 | 0.060526 | 0.11483 | 0.10238 | 0.091605 | 0.0895 | 0.02181 | 0.10467 | 0.071181 | 0.039077 | 0.061474 | 0.012882 | 0.038669 | 0.034732 | 0.069464

## Electric
Electricity Generation | [5 empty] | Sheet from GREET1 2018
1) Scenario Control and Key Input Parameters (from the Inputs sheet)
2 | Control variable for selecting power plant emission factors
1 -- GREET-calculated emissions factors via emission factors in EF Sheet
2 -- Emission factors based on EIA/eGRID database
| G.H2 | L.H2
Selecting nuclear reactor technologies for electrolysis at refueling stations | 1 | 1 | 1 -- Light Water Reactor (LWR); 2-- High Temperature Gas Reactor (HTGR)
| LWR | HTGR
Conversion factor for nuclear power plants (MWh/g of U-235) | 6.926 | 8.704
Energy Use of Power Plant Infrastructure
No | To consider energy and emissions for infrastructure of power plants?
| Pressurized Water Reactor (PWR) | Boiling Water Reactor (BWR)
Shares of LWR technologies for infrastructure | 100% | 0%
| Geothermal-Flash | Geothermal-Binary | Geothermal-EGS
Shares of Geothermal Technologies | 100% | 0% | 0%
Fugitive CO2 emissions from geofluid (g CO2/kWh) | 91 | 0 | 0
2) Electricity Generation Mixes, Combustion Technology Shares, and Power Plant Energy Conversion Efficiencies
2.1) Regional Combustion Technolgy Shares and Power Plant Energy Conversion Efficiencies
Fuel | Coal | [21 empty] | Oil
Combustion Technology | Boiler | [10 empty] | IGCC | [10 empty] | Gas Turbine | [10 empty] | Internal Combustion Engine | [10 empty] | Boiler
Region | U.S. | ASCC | FRCC | HICC | MRO | NPCC | RFC | SERC | SPP | TRE | WECC | U.S. | ASCC | FRCC | HICC | MRO | NPCC | RFC | SERC | SPP | TRE | WECC | U.S. | ASCC | FRCC | HICC | MRO | NPCC | RFC | SERC | SPP | TRE | WECC | U.S. | ASCC | FRCC | HICC | MRO | NPCC | RFC | SERC | SPP | TRE | WECC | U.S. | ASCC | FRCC | HICC | MRO | NPCC | RFC | SERC | SPP | TRE | WECC
Efficiency | 36% | 26% | 34.8% | 22.5% | 34.4% | 32.8% | 34.9% | 34.9% | 34.3% | 34.7% | 34.7% | 39% | 39% | 34.8% | 39% | 39% | 39% | 39% | 39% | 39% | 39% | 39% | 32% | 39.7% | 28.2% | 37.1% | 19.8% | 30.6% | 26.1% | 27.5% | 54.9% | 29.5% | 27.6% | 38% | 36.5% | 32.9% | 37.3% | 33.1% | 32.8% | 27.4% | 35% | 29.9% | 23.9% | 39% | 35% | 35% | 33.2% | 34% | 33.4% | 30.1% | 32.5% | 33.3% | 34% | 32.4% | 33.9%
Technology Share | 99% | 100% | 97% | 100% | 100% | 100% | 100% | 100% | 100% | 100% | 100% | 1% | 0% | 3% | 0% | 0% | 0% | 0% | 0% | 0% | 0% | 0% | 18.2% | 61.9% | 16.7% | 3.4% | 17.2% | 19.6% | 18.7% | 18.9% | 4% | 0.3% | 12.1% | 4.6% | 38.1% | 0.1% | 16.7% | 7.4% | 1.1% | 1.2% | 2.1% | 4% | 0.7% | 15.5% | 77.2% | 0% | 83.2% | 79.9% | 75.4% | 79.3% | 80.1% | 79% | 92% | 99% | 72.4%
Emissions (g/kWh)
VOC | 0.0086 | 0.032 | 0.012 | 0.024 | 0.019 | 0.014 | 0.013 | 0.014 | 0.018 | 0.02 | 0.015 | 0.0009 | 0.0009 | 0.001 | 0.0009 | 0.0009 | 0.0009 | 0.0009 | 0.0009 | 0.0009 | 0.0009 | 0.0009 | 0.0028 | 0.001 | 0.002 | 0.002 | 0.003 | 0.007 | 0.006 | 0.002 | 0.004 | 0.002 | 0.002 | 0.0114 | 0.012 | 0.013 | 0.012 | 0.013 | 0.013 | 0.016 | 0.012 | 0.014 | 0.018 | 0.011 | 0.0204 | 0.0204 | 0.025 | 0.024 | 0.007 | 0.027 | 0.012 | 0.016 | 0.007 | 0.007 | 0.009
CO | 0.056 | 0.113 | 0.099 | 0.204 | 0.156 | 0.112 | 0.108 | 0.113 | 0.147 | 0.168 | 0.127 | 0.0151 | 0.0151 | 0.017 | 0.0151 | 0.0151 | 0.0151 | 0.0151 | 0.0151 | 0.0151 | 0.0151 | 0.0151 | 0.0166 | 0.015 | 0.018 | 0.018 | 0.027 | 0.019 | 0.02 | 0.019 | 0.035 | 0.019 | 0.021 | 0.0301 | 0.031 | 0.034 | 0.031 | 0.034 | 0.035 | 0.041 | 0.032 | 0.037 | 0.048 | 0.03 | 0.158 | 0.158 | 0.165 | 0.158 | 0.179 | 0.183 | 0.18 | 0.172 | 0.177 | 0.185 | 0.181
NOx | 0.3619 | 1.338 | 0.643 | 2.848 | 1.385 | 1.055 | 1.213 | 0.873 | 1.472 | 1.003 | 1.493 | 0.235 | 0.235 | 0.117 | 0.235 | 0.235 | 0.235 | 0.235 | 0.235 | 0.235 | 0.235 | 0.235 | 2.7341 | 0.749 | 2.503 | 1.586 | 3.79 | 3.166 | 2.017 | 8.839 | 0 | 2.966 | 0.831 | 4.532 | 5.433 | 6.113 | 4.342 | 6.415 | 3.448 | 4.019 | 5.37 | 6.084 | 3.824 | 3.551 | 4.2264 | 4.2264 | 3.622 | 0.779 | 7.959 | 3.924 | 7.009 | 5.146 | 7.818 | 8.204 | 7.841
PM10 | 0.0614 | 11.887 | 0.187 | 0.118 | 0.139 | 0.259 | 0.393 | 0.228 | 0.186 | 0.124 | 0.399 | 0.0284 | 0.0284 | 1.95 | 0.0284 | 0.0284 | 0.0284 | 0.0284 | 0.0284 | 0.0284 | 0.0284 | 0.0284 | 0.17 | 0.053 | 0.327 | 0.338 | 0.509 | 0.348 | 0.372 | 0.361 | 0.647 | 0.345 | 0.28 | 0.0081 | 0.01 | 0.011 | 0.01 | 0.011 | 0.011 | 0.032 | 0.071 | 0.012 | 0.016 | 0.01 | 0.1694 | 0.1694 | 0.233 | 0.222 | 0.083 | 0.099 | 0.11 | 0.098 | 0.081 | 0.085 | 0.096
PM2.5 | 0.0432 | 3.504 | 0.131 | 0.118 | 0.11 | 0.185 | 0.257 | 0.18 | 0.161 | 0.11 | 0.247 | 0.00827 | 0.00827 | 0.568 | 0.00827 | 0.00827 | 0.00827 | 0.00827 | 0.00827 | 0.00827 | 0.00827 | 0.00827 | 0.0701 | 0.039 | 0.079 | 0.081 | 0.122 | 0.083 | 0.089 | 0.087 | 0.155 | 0.083 | 0.067 | 0.0124 | 0.01 | 0.011 | 0.01 | 0.011 | 0.011 | 0.028 | 0.057 | 0.012 | 0.016 | 0.01 | 0.1315 | 0.1315 | 0.181 | 0.173 | 0.056 | 0.086 | 0.079 | 0.076 | 0.055 | 0.057 | 0.067
SOx | 2.3641 | 4.271 | 1.667 | 8.963 | 3.316 | 4.32 | 4.223 | 2.812 | 3.043 | 4.542 | 1.031 | 0.00491 | 0.00491 | 0.04 | 0.00491 | 0.00491 | 0.00491 | 0.00491 | 0.00491 | 0.00491 | 0.00491 | 0.00491 | 0.4336 | 0.489 | 0.331 | 0.134 | 0.44 | 1.648 | 0.449 | 2.99 | 0 | 0.651 | 0.088 | 0.1086 | 0.26 | 1.735 | 0.18 | 0.223 | 0.226 | 0.37 | 0.235 | 0.28 | 0.803 | 0.287 | 3.6037 | 3.6037 | 10.043 | 0.656 | 7.553 | 3.898 | 8.861 | 8.272 | 7.419 | 7.786 | 7.441
BC | 0.0018576 | 0.15067 | 0.005633 | 0.005074 | 0.00473 | 0.007955 | 0.011051 | 0.00774 | 0.006923 | 0.00473 | 0.010621 | 0.00035561 | 0.00035561 | 0.024424 | 0.00035561 | 0.00035561 | 0.00035561 | 0.00035561 | 0.00035561 | 0.00035561 | 0.00035561 | 0.00035561 | 0.004206 | 0.00234 | 0.00474 | 0.00486 | 0.00732 | 0.00498 | 0.00534 | 0.00522 | 0.0093 | 0.00498 | 0.00402 | 0.00186 | 0.0015 | 0.00165 | 0.0015 | 0.00165 | 0.00165 | 0.0042 | 0.00855 | 0.0018 | 0.0024 | 0.0015 | 0.0083371 | 0.0083371 | 0.011475 | 0.010968 | 0.0035504 | 0.0054524 | 0.0050086 | 0.0048184 | 0.003487 | 0.0036138 | 0.0042478
OC | 0.0034992 | 0.28382 | 0.010611 | 0.009558 | 0.00891 | 0.014985 | 0.020817 | 0.01458 | 0.013041 | 0.00891 | 0.020007 | 0.00066987 | 0.00066987 | 0.046008 | 0.00066987 | 0.00066987 | 0.00066987 | 0.00066987 | 0.00066987 | 0.00066987 | 0.00066987 | 0.00066987 | 0.002804 | 0.00156 | 0.00316 | 0.00324 | 0.00488 | 0.00332 | 0.00356 | 0.00348 | 0.0062 | 0.00332 | 0.00268 | 0.004836 | 0.0039 | 0.00429 | 0.0039 | 0.00429 | 0.00429 | 0.01092 | 0.02223 | 0.00468 | 0.00624 | 0.0039 | 0.005786 | 0.005786 | 0.007964 | 0.007612 | 0.002464 | 0.003784 | 0.003476 | 0.003344 | 0.00242 | 0.002508 | 0.002948
CH4 | 0.01 | 0.014 | 0.01 | 0.016 | 0.01 | 0.011 | 0.01 | 0.01 | 0.01 | 0.01 | 0.01 | 0.009 | 0.009 | 0.01 | 0.009 | 0.009 | 0.009 | 0.009 | 0.009 | 0.009 | 0.009 | 0.009 | 0.0322 | 0.027 | 0.034 | 0.036 | 0.054 | 0.037 | 0.039 | 0.038 | 0.068 | 0.036 | 0.039 | 0.0284 | 0.03 | 0.033 | 0.029 | 0.033 | 0.033 | 0.039 | 0.031 | 0.036 | 0.045 | 0.028 | 0.031 | 0.031 | 0.033 | 0.032 | 0.032 | 0.036 | 0.033 | 0.032 | 0.032 | 0.033 | 0.032
N2O | 0.015 | 0.021 | 0.016 | 0.024 | 0.016 | 0.016 | 0.015 | 0.015 | 0.016 | 0.016 | 0.016 | 0.0135 | 0.0135 | 0.016 | 0.0135 | 0.0135 | 0.0135 | 0.0135 | 0.0135 | 0.0135 | 0.0135 | 0.0135 | 0.0064 | 0.005 | 0.007 | 0.007 | 0.011 | 0.008 | 0.008 | 0.008 | 0.014 | 0.007 | 0.008 | 0.0056 | 0.006 | 0.007 | 0.006 | 0.007 | 0.007 | 0.008 | 0.006 | 0.007 | 0.009 | 0.006 | 0.0062 | 0.0062 | 0.007 | 0.006 | 0.006 | 0.007 | 0.007 | 0.006 | 0.006 | 0.007 | 0.006
Fuel | NG | [43 empty] | Biomass
Combustion Technology | Combined Cycle | [10 empty] | Gas Turbine | [10 empty] | Internal Combustion Engine | [10 empty] | Boiler | [10 empty] | Boiler
Region | U.S. | ASCC | FRCC | HICC | MRO | NPCC | RFC | SERC | SPP | TRE | WECC | U.S. | ASCC | FRCC | HICC | MRO | NPCC | RFC | SERC | SPP | TRE | WECC | U.S. | ASCC | FRCC | HICC | MRO | NPCC | RFC | SERC | SPP | TRE | WECC | U.S. | ASCC | FRCC | HICC | MRO | NPCC | RFC | SERC | SPP | TRE | WECC | U.S. | ASCC | FRCC | HICC | MRO | NPCC | RFC | SERC | SPP | TRE | WECC
Efficiency | 55% | 38.3% | 50.9% | 55% | 48.5% | 50.9% | 50.1% | 50.9% | 49.5% | 50.3% | 51.1% | 34% | 29.9% | 31.8% | 43.2% | 28.2% | 33.2% | 29.9% | 32.2% | 31.1% | 29.1% | 32.8% | 34% | 34% | 33.9% | 34% | 30.6% | 31.4% | 31.6% | 33.1% | 35.5% | 35.4% | 34.4% | 34% | 34% | 33% | 34% | 28.6% | 33.1% | 31.9% | 31.9% | 32.5% | 31.9% | 32% | 22% | 39.9% | 18.5% | 22.9% | 20.7% | 23.6% | 22.1% | 19.9% | 38.7% | 22% | 22.6%
Technology Share | 84.2% | 65.3% | 89.7% | 0% | 70.6% | 80.3% | 83.5% | 75.6% | 63.4% | 85.8% | 89.2% | 6.1% | 34.7% | 3.4% | 100% | 18.2% | 4.6% | 8.5% | 9.6% | 3.6% | 2.2% | 3.3% | 0.9% | 0% | 0.2% | 0% | 5.9% | 1.1% | 2.5% | 0.5% | 0.2% | 0.7% | 1.1% | 8.8% | 0% | 6.7% | 0% | 5.3% | 14% | 5.5% | 14.3% | 32.8% | 11.3% | 6.4% | 99% | 100% | 100% | 100% | 100% | 100% | 100% | 100% | 100% | 0% | 100%
Emissions (g/kWh)
VOC | 0.0017 | 0.003 | 0.002 | 0.0017 | 0.002 | 0.002 | 0.002 | 0.002 | 0.002 | 0.002 | 0.002 | 0.0106 | 0.012 | 0.011 | 0.008 | 0.013 | 0.011 | 0.012 | 0.011 | 0.012 | 0.012 | 0.011 | 1.071 | 1.071 | 1.136 | 1.071 | 1.243 | 1.232 | 1.2 | 1.157 | 0.841 | 0.935 | 0.973 | 0.0304 | 0.0304 | 0.028 | 0.0304 | 0.033 | 0.028 | 0.029 | 0.038 | 0.031 | 0.029 | 0.033 | 0.1343 | 0.925 | 0.159 | 0.147 | 0.142 | 0.125 | 0.133 | 0.149 | 0.081 | 0.1343 | 0.131
CO | 0.0902 | 0.154 | 0.095 | 0.0902 | 0.102 | 0.102 | 0.105 | 0.097 | 0.103 | 0.1 | 0.093 | 0.4143 | 0.471 | 0.443 | 0.326 | 0.498 | 0.424 | 0.471 | 0.437 | 0.453 | 0.484 | 0.429 | 3.6839 | 3.6839 | 3.906 | 3.6839 | 4.275 | 4.239 | 4.126 | 3.981 | 2.891 | 3.215 | 3.347 | 0.458 | 0.458 | 0.414 | 0.458 | 0.498 | 0.427 | 0.358 | 0.573 | 0.474 | 0.446 | 0.495 | 4.733 | 23.121 | 5.608 | 4.991 | 5.022 | 4.395 | 4.706 | 5.245 | 2.856 | 4.733 | 4.614
NOx | 0.1081 | 0.9 | 0.119 | 0.1081 | 0.108 | 0.067 | 0.101 | 0.099 | 0.285 | 0.191 | 0.084 | 0.3208 | 1.986 | 0.258 | 0.295 | 0.685 | 0.534 | 0.428 | 0.29 | 0.365 | 0.818 | 0.186 | 2.9741 | 2.9741 | 7.742 | 2.9741 | 6.232 | 1.299 | 2.708 | 2.595 | 8.09 | 1.27 | 3.705 | 0.822 | 0.822 | 1.951 | 0.822 | 2.292 | 0.225 | 0.504 | 0.997 | 1.052 | 0.528 | 0.427 | 0.9225 | 0.509 | 9.314 | 6.578 | 3.146 | 0.738 | 1.095 | 7.13 | 0.524 | 0.9225 | 2.81
PM10 | 0.0008 | 0.001 | 0.001 | 0.0008 | 0.001 | 0.001 | 0.001 | 0.001 | 0.001 | 0.001 | 0.001 | 0.0359 | 0.038 | 0.036 | 0.026 | 0.04 | 0.036 | 0.049 | 0.036 | 0.036 | 0.043 | 0.037 | 0.4551 | 0.4551 | 0.483 | 0.4551 | 0.528 | 0.524 | 0.51 | 0.492 | 0.357 | 0.397 | 0.414 | 0.0405 | 0.0405 | 0.023 | 0.0405 | 0.041 | 0.038 | 0.04 | 0.053 | 0.041 | 0.04 | 0.045 | 2.0938 | 1.743 | 3.523 | 2.853 | 2.515 | 2.614 | 2.824 | 2.819 | 1.794 | 2.0938 | 2.899
PM2.5 | 0.0008 | 0.001 | 0.001 | 0.0008 | 0.001 | 0.001 | 0.001 | 0.001 | 0.001 | 0.001 | 0.001 | 0.0359 | 0.038 | 0.036 | 0.026 | 0.04 | 0.036 | 0.049 | 0.036 | 0.036 | 0.043 | 0.037 | 0.4551 | 0.4551 | 0.483 | 0.4551 | 0.528 | 0.524 | 0.51 | 0.492 | 0.357 | 0.397 | 0.414 | 0.0405 | 0.0405 | 0.023 | 0.0405 | 0.041 | 0.038 | 0.04 | 0.053 | 0.041 | 0.04 | 0.045 | 0.6103 | 1.235 | 2.495 | 2.021 | 1.804 | 1.836 | 1.904 | 2.014 | 1.271 | 0.6103 | 2.053
SOx | 0.0038 | 0.008 | 0.003 | 0.0038 | 0.004 | 0.004 | 0.005 | 0.004 | 0.004 | 0.004 | 0.004 | 0.016 | 0.013 | 0.062 | 0.013 | 0.009 | 0.014 | 0.013 | 0.015 | 0.006 | 0.01 | 0.004 | 0.0059 | 0.0059 | 0.025 | 0.0059 | 0.009 | 0.001 | 0.003 | 0.011 | 0.056 | 0.002 | 0.009 | 0.1658 | 0.1658 | 2.862 | 0.1658 | 4.898 | 0.008 | 0.036 | 0.045 | 0.003 | 0.004 | 0.008 |  | 0.331 | 17.093 | 11.42 | 1.723 | 0.234 | 0.503 | 0.393 | 0.341 | 0 | 2.745
BC | 2.32e-05 | 2.9e-05 | 2.9e-05 | 2.32e-05 | 2.9e-05 | 2.9e-05 | 2.9e-05 | 2.9e-05 | 2.9e-05 | 2.9e-05 | 2.9e-05 | 0.0010411 | 0.001102 | 0.001044 | 0.000754 | 0.00116 | 0.001044 | 0.001421 | 0.001044 | 0.001044 | 0.001247 | 0.001073 | 0.09102 | 0.09102 | 0.0966 | 0.09102 | 0.1056 | 0.1048 | 0.102 | 0.0984 | 0.0714 | 0.0794 | 0.0828 | 0.0066825 | 0.0066825 | 0.003795 | 0.0066825 | 0.006765 | 0.00627 | 0.0066 | 0.008745 | 0.006765 | 0.0066 | 0.007425 | 0.084221 | 0.17043 | 0.34431 | 0.2789 | 0.24895 | 0.25337 | 0.26275 | 0.27793 | 0.1754 | 0.084221 | 0.28331
OC | 0.000544 | 0.00068 | 0.00068 | 0.000544 | 0.00068 | 0.00068 | 0.00068 | 0.00068 | 0.00068 | 0.00068 | 0.00068 | 0.024412 | 0.02584 | 0.02448 | 0.01768 | 0.0272 | 0.02448 | 0.03332 | 0.02448 | 0.02448 | 0.02924 | 0.02516 | 0.19478 | 0.19478 | 0.20672 | 0.19478 | 0.22598 | 0.22427 | 0.21828 | 0.21058 | 0.1528 | 0.16992 | 0.17719 | 0.017334 | 0.017334 | 0.009844 | 0.017334 | 0.017548 | 0.016264 | 0.01712 | 0.022684 | 0.017548 | 0.01712 | 0.01926 | 0.19896 | 0.40261 | 0.81337 | 0.65885 | 0.5881 | 0.59854 | 0.6207 | 0.65656 | 0.41435 | 0.19896 | 0.66928
CH4 | 0.0071 | 0.012 | 0.007 | 0.0071 | 0.008 | 0.008 | 0.008 | 0.008 | 0.008 | 0.008 | 0.007 | 0.0106 | 0.012 | 0.011 | 0.008 | 0.013 | 0.011 | 0.012 | 0.011 | 0.012 | 0.012 | 0.011 | 0.0106 | 0.0106 | 0.011 | 0.0106 | 0.012 | 0.011 | 0.011 | 0.011 | 0.01 | 0.01 | 0.01 | 0.0105 | 0.0105 | 0.011 | 0.0105 | 0.013 | 0.011 | 0.011 | 0.011 | 0.011 | 0.011 | 0.011 | 0.4905 | 0.271 | 0.583 | 0.472 | 0.522 | 0.457 | 0.489 | 0.544 | 0.279 | 0.4905 | 0.479
N2O | 0.0007 | 0.001 | 0.001 | 0.0007 | 0.001 | 0.001 | 0.001 | 0.001 | 0.001 | 0.001 | 0.001 | 0.001 | 0.001 | 0.001 | 0.001 | 0.001 | 0.001 | 0.001 | 0.001 | 0.001 | 0.001 | 0.001 | 0.0011 | 0.0011 | 0.001 | 0.0011 | 0.001 | 0.001 | 0.001 | 0.001 | 0.001 | 0.001 | 0.001 | 0.001 | 0.001 | 0.001 | 0.001 | 0.001 | 0.001 | 0.001 | 0.001 | 0.001 | 0.001 | 0.001 | 0.0654 | 0.036 | 0.078 | 0.063 | 0.07 | 0.061 | 0.065 | 0.073 | 0.037 | 0.0654 | 0.064
2.2) Electricity Generation Mixes, Combustion Technolgy Shares and Power Plant Energy Conversion Efficiencies for GREET Calculation
|  | Generation Mix for EVs, Grid-Connected PHEVs, and Electrolysis H2 | Generation Mix for Stationary Applications | Combustion Technology Shares for A Given Plant Fuel Type: EVs, GC PHEVs, and Electrolysis | Combustion Technology Shares for A Given Plant Fuel Type (Stationary) | Power Plant Energy Conversion Efficiency (Transportation) | Power Plant Energy Conversion Efficiency (Stationary) | Urban Emission Share for EVs, Grid-Connected PHEVs, and Electrolysis H2 | Urban Emission Share for Stationary Applications | [8 empty] | ASCC | FRCC | HICC | MRO | NPCC | RFC | SERC | SPP | TRE | WECC
Residual Oil-Fired Power Plants |  | 0.4596% | 0.4596% |  |  | 34.54% | 34.54% | 1% | 1% |  |  |  |  | Electricity Generation Mixes
Boiler |  |  |  | 77.2% | 77.2% | 35% | 35% | [9 empty] | Residual Oil-Fired Power Plants | 13.12% | 0.2341% | 66.74% | 0.2685% | 0.3016% | 0.1887% | 0.2851% | 1.678% | 0.1195% | 0.1667%
Internal Combustion Engine |  |  |  | 4.6% | 4.6% | 38% | 38% | [9 empty] | Natural Gas-Fired Power Plants | 47.99% | 71.12% | 0% | 4.956% | 39.96% | 19.58% | 30.95% | 30.83% | 45.54% | 25.54%
Gas Turbine |  |  |  | 18.2% | 18.2% | 32% | 32% | [9 empty] | Coal-Fired Power Plants | 9.379% | 14.08% | 15.05% | 54.16% | 4.759% | 45.14% | 34.36% | 32.52% | 28.89% | 24.74%
Natural Gas-Fired Power Plants |  | 29.77% | 29.77% |  |  | 50.11% | 50.11% | 31.3% | 31.3% | [7 empty] | Biomass Power Plants | 0.679% | 0.08723% | 3.613% | 0.2872% | 0.371% | 0.08237% | 0.2131% | 0.002552% | 0.01301% | 0.1479%
Boiler |  |  |  | 8.8% | 8.8% | 34% | 34% | [9 empty] | Nuclear Power Plants | 0% | 12.46% | 0% | 10.59% | 32.51% | 30.06% | 29.37% | 3.866% | 11.48% | 8.316%
Simple-cycle gas turbine |  |  |  | 6.1% | 6.1% | 34% | 34% | [9 empty] | Other Power Plants (hydro, wind, geothermal, etc.) | 28.82% | 2.007% | 14.59% | 29.74% | 22.1% | 4.952% | 4.823% | 31.1% | 13.96% | 41.09%
Combined-cycle gas turbine |  |  |  | 84.2% | 84.2% | 55% | 55% | [6 empty] | Other Power Plants' Electricity Generation Mixes
Internal Combustion Engine |  |  |  | 0.9% | 0.9% | 34% | 34% | [9 empty] | Hydroelectric | 90.73% | 35.84% | 6.258% | 17.94% | 74.89% | 26.81% | 68.96% | 12.41% | 1.733% | 65.09%
Coal-Fired Power Plants |  | 32.69% | 32.69% |  |  | 36.03% | 36.03% | 38% | 38% | Share of coal to power plants | [6 empty] | Geothermal | 0% | 0% | 17.92% | 0% | 0% | 0% | 0% | 0% | 0% | 5.64%
Boiler |  |  |  | 99% | 99% | 36% | 36% |  |  | Bituminous coal |  | 50.3% |  |  |  |  | Wind | 9.271% | 0% | 44.03% | 79.99% | 14.47% | 55.15% | 12.04% | 86.62% | 93.67% | 16.77%
IGCC |  |  |  | 1% | 1% | 39% | 39% |  |  | Subbituminous coal |  | 40.2% |  |  |  |  | Solar PV | 0% | 16.17% | 6.097% | 1.016% | 2.047% | 3.985% | 14.58% | 0.8474% | 3.249% | 11.44%
Biomass Power Plants |  | 0.1459% | 0.1459% |  |  | 22.1% | 22.1% | 1.3% | 1.3% | Lignite coal |  | 4.4% |  |  |  |  | Others (Biogenic Waste, Pumped Storage, etc.) | 0% | 47.99% | 25.7% | 1.053% | 8.596% | 14.05% | 4.426% | 0.1317% | 1.351% | 1.05%
Boiler |  |  |  | 99% | 99% | 22% | 22% |  |  | Synthetic coal |  | 4.6% |  | Power Plant Energy Conversion Efficiencies
IGCC |  |  |  | 1% | 1% | 40% | 40% |  |  | Waste coal |  | 0.2% |  |  |  |  | Residual Oil-Fired Power Plants | 38.42% | 32.24% | 34.61% | 29.85% | 30.22% | 31.01% | 32.05% | 34.33% | 32.31% | 33.65%
Nuclear Power Plants |  | 20.62% | 20.62% |  |  | 100% | 100% | 22.9% | 22.9% | Pet Coke |  | 0.3% |  |  |  |  | Natural Gas-Fired Power Plants | 34.9% | 48.12% | 43.2% | 40.34% | 45.99% | 45.4% | 44.51% | 41.47% | 46.4% | 48.12%
Other Power Plants (hydro, wind, geothermal, etc.) |  | 16.32% | 16.32% |  |  | 100% | 100% |  |  | Tire Derived Fuel |  | 0.01% |  |  |  |  | Coal-Fired Power Plants | 26% | 34.8% | 22.5% | 34.4% | 32.8% | 34.9% | 34.9% | 34.3% | 34.7% | 34.7%
Hydroelectric |  |  |  | 47.41% | 47.41% | [11 empty] | Biomass Power Plants | 39.9% | 18.5% | 22.9% | 20.7% | 23.6% | 22.1% | 19.9% | 38.7% | 40% | 22.6%
Geothermal |  |  |  | 2.724% | 2.724%
Wind |  |  |  | 39.21% | 39.21%
Solar PV |  |  |  | 7.479% | 7.479%
Others (Biogenic Waste, Pumped Storage, etc.) |  |  |  | 3.176% | 3.176%
2.3) Combined Heat and Power Generation Technologies
Natural Gas-Fired Combined Heat and Power Plants (CHP) | Equivalent electric efficiency using fuel allocated to power generation | Overall Plant Energy Conversion Efficiency
Boiler | 52.8% | 80.6%
Simple-cycle gas turbine | 65.8% | 79.4%
Combined-cycle gas turbine | 68.1% | 77.9%
Coal-Fired Combined Heat and Power Plants (CHP) | Equivalent electric efficiency using fuel allocated to power generation | Overall Plant Energy Conversion Efficiency
Boiler | 46.9% | 77.4%
2.4) Power Generation Technologies with Carbon Capture and Storage (CCS)
| Power Plant Energy Conversion Efficiency | Percentage of Captured CO2 | Efficiency of Auxilliary NG plant
Coal Boiler | [5 empty] | Coal | NG
Integrated CCS design | 27.34% | 90% |  |  | Theta | 31.1521 | 24.2018
Auxiliary (power-matched) NG turbine for CCS | 30.87% | 86.03% | 38.3% |  | Epsi | 5.2772 | 7.2903
NGCC
Integrated CCS design | 49.63% | 90%
Auxiliary (power-matched) NG turbine for CCS | 49.55% | 89.59%
3) Electric Transmission and Distribution Loss |  |  | 4.9%
4) Power Plant Emissions: in Grams per kWh of Electricity Available at Power Plant Gate
| GREET-Calculated Emission Factors | [7 empty] | GREET-Calculated Emission Factors | [7 empty] | User-Inputted Emission Factors for Stationary Use (Default Data Here Are Emission Factors for EPA Database [g/kWh]) | [18 empty] | User-Inputted Emission Factors for Transportation Use (Default Data Here Are Emission Factors for EPA Database [g/kWh]) | [18 empty] | User-Inputted Emission Factors: Stationary Electricity Use |  |  |  | User-Inputted Emission Factors: EVs, HEVs, and Electrolysis H2 |  |  |  | GREET-Calculated Emission Factors |  |  |  | User-Inputted Emission Factors
| By Fuel-Type Plants (Stationary) | [7 empty] | By Fuel-Type Plants (Transportation) | [7 empty] | By Fuel-Type Plants | [18 empty] | By Fuel-Type Plants | [18 empty] | By Fuel-Type Plants |  |  |  | By Fuel-Type Plants |  |  |  | Stationary Use |  | Transportation Use |  | Stationary Use |  | Transportation Use
| Oil-Fired | NG-Fired | Coal-Fired | Biomass-Fired: Willow | Biomass-Fired: Poplar | Biomass-Fired: Switchgrass | Biomass-Fired: Miscanthus | Biomass-Fired: Forest Residue | Oil-Fired | NG-Fired | Coal-Fired | Biomass-Fired: Willow | Biomass-Fired: Poplar | Biomass-Fired: Switchgrass | Biomass-Fired: Miscanthus | Biomass-Fired: Forest Residue | Oil Boiler | Oil Internal Combustion Engine | Oil Gas Turbine | NG Boiler | NG SC Turbine | NG CC Turbine | NG Internal Combustion Engine | Coal Boiler | Coal IGCC Turbine | Bimoass Boiler: Willow | Bimoass Boiler: Poplar | Bimoass Boiler: Switchgrass | Bimoass Boiler: Miscanthus | Bimoass Boiler: Forest Residue | Bimoass IGCC Turbine: Willow | Bimoass IGCC Turbine: Poplar | Bimoass IGCC Turbine: Switchgrass | Bimoass IGCC Turbine: Miscanthus | Bimoass IGCC Turbine: Forest Residue | Oil Boiler | Oil Internal Combustion Engine | Oil Gas Turbine | NG Boiler | NG SC Turbine | NG CC Turbine | NG Internal Combustion Engine | Coal Boiler | Coal IGCC Turbine | Bimoass Boiler: Willow | Bimoass Boiler: Poplar | Bimoass Boiler: Switchgrass | Bimoass Boiler: Miscanthus | Bimoass Boiler: Forest Residue | Bimoass IGCC Turbine: Willow | Bimoass IGCC Turbine: Poplar | Bimoass IGCC Turbine: Switchgrass | Bimoass IGCC Turbine: Miscanthus | Bimoass IGCC Turbine: Forest Residue | Oil-Fired | NG-Fired | Coal-Fired | Biomass-Fired | Oil-Fired | NG-Fired | Coal-Fired | Biomass-Fired | Total | Urban | Total | Urban | Total | Urban | Total | Urban
VOC | 0.01706 | 0.016326 | 0.014039 | 0.12274 | 0.12274 | 0.12274 | 0.12274 | 0.12274 | 0.01706 | 0.016326 | 0.014039 | 0.12274 | 0.12274 | 0.12274 | 0.12274 | 0.12274 | 0.0204 | 0.0114 | 0.0028 | 0.0304 | 0.0106 | 0.0017 | 1.071 | 0.0086 | 0.0009 | 0.1343 | 0.1343 | 0.1343 | 0.1343 | 0.1343 | 0.07 | 0.07 | 0.07 | 0.07 | 0.07 | 0.0204 | 0.0114 | 0.0028 | 0.0304 | 0.0106 | 0.0017 | 1.071 | 0.0086 | 0.0009 | 0.1343 | 0.1343 | 0.1343 | 0.1343 | 0.1343 | 0.07 | 0.07 | 0.07 | 0.07 | 0.07 | 0.016783 | 0.014392 | 0.008523 | 0.13366 | 0.016783 | 0.014392 | 0.008523 | 0.13366 | 0.0097068 | 0.0032682 | 0.0097068 | 0.0032682 | 0.0073428 | 0.0024031 | 0.0073428 | 0.0024031
CO | 0.39639 | 0.18457 | 0.11671 | 4.3289 | 4.3289 | 4.3289 | 4.3289 | 4.3289 | 0.39639 | 0.18457 | 0.11671 | 4.3289 | 4.3289 | 4.3289 | 4.3289 | 4.3289 | 0.158 | 0.0301 | 0.0166 | 0.458 | 0.4143 | 0.0902 | 3.6839 | 0.056 | 0.0151 | 4.733 | 4.733 | 4.733 | 4.733 | 4.733 | 0.071 | 0.071 | 0.071 | 0.071 | 0.071 | 0.158 | 0.0301 | 0.0166 | 0.458 | 0.4143 | 0.0902 | 3.6839 | 0.056 | 0.0151 | 4.733 | 4.733 | 4.733 | 4.733 | 4.733 | 0.071 | 0.071 | 0.071 | 0.071 | 0.071 | 0.12638 | 0.17468 | 0.055591 | 4.6864 | 0.12638 | 0.17468 | 0.055591 | 4.6864 | 0.10124 | 0.031796 | 0.10124 | 0.031796 | 0.077595 | 0.023277 | 0.077595 | 0.023277
NOx | 4.6183 | 0.21797 | 1.0898 | 1.5878 | 1.5878 | 1.5878 | 1.5878 | 1.5878 | 4.6183 | 0.21797 | 1.0898 | 1.5878 | 1.5878 | 1.5878 | 1.5878 | 1.5878 | 4.2264 | 4.532 | 2.7341 | 0.822 | 0.3208 | 0.1081 | 2.9741 | 0.3619 | 0.235 | 0.9225 | 0.9225 | 0.9225 | 0.9225 | 0.9225 | 0.078 | 0.078 | 0.078 | 0.078 | 0.078 | 4.2264 | 4.532 | 2.7341 | 0.822 | 0.3208 | 0.1081 | 2.9741 | 0.3619 | 0.235 | 0.9225 | 0.9225 | 0.9225 | 0.9225 | 0.9225 | 0.078 | 0.078 | 0.078 | 0.078 | 0.078 | 3.9689 | 0.20969 | 0.36063 | 0.91405 | 3.9689 | 0.20969 | 0.36063 | 0.91405 | 0.44467 | 0.15592 | 0.44467 | 0.15592 | 0.19988 | 0.064534 | 0.19988 | 0.064534
PM10 | 0.2037 | 0.0066305 | 0.29266 | 0.56278 | 0.56278 | 0.56278 | 0.56278 | 0.56278 | 0.2037 | 0.0066305 | 0.29266 | 0.56278 | 0.56278 | 0.56278 | 0.56278 | 0.56278 | 0.1694 | 0.0081 | 0.17 | 0.0405 | 0.0359 | 0.0008 | 0.4551 | 0.0614 | 0.0284 | 2.0938 | 2.0938 | 2.0938 | 2.0938 | 2.0938 | 0.024 | 0.024 | 0.024 | 0.024 | 0.024 | 0.1694 | 0.0081 | 0.17 | 0.0405 | 0.0359 | 0.0008 | 0.4551 | 0.0614 | 0.0284 | 2.0938 | 2.0938 | 2.0938 | 2.0938 | 2.0938 | 0.024 | 0.024 | 0.024 | 0.024 | 0.024 | 0.16209 | 0.010523 | 0.06107 | 2.0731 | 0.16209 | 0.010523 | 0.06107 | 2.0731 | 0.099394 | 0.03699 | 0.099394 | 0.03699 | 0.026865 | 0.008613 | 0.026865 | 0.008613
PM2.5 | 0.13662 | 0.0066305 | 0.1967 | 0.50446 | 0.50446 | 0.50446 | 0.50446 | 0.50446 | 0.13662 | 0.0066305 | 0.1967 | 0.50446 | 0.50446 | 0.50446 | 0.50446 | 0.50446 | 0.1315 | 0.0124 | 0.0701 | 0.0405 | 0.0359 | 0.0008 | 0.4551 | 0.0432 | 0.00827 | 0.6103 | 0.6103 | 0.6103 | 0.6103 | 0.6103 | 0.012 | 0.012 | 0.012 | 0.012 | 0.012 | 0.1315 | 0.0124 | 0.0701 | 0.0405 | 0.0359 | 0.0008 | 0.4551 | 0.0432 | 0.00827 | 0.6103 | 0.6103 | 0.6103 | 0.6103 | 0.6103 | 0.012 | 0.012 | 0.012 | 0.012 | 0.012 | 0.11485 | 0.010523 | 0.042851 | 0.60432 | 0.11485 | 0.010523 | 0.042851 | 0.60432 | 0.067633 | 0.025066 | 0.067633 | 0.025066 | 0.018549 | 0.0063199 | 0.018549 | 0.0063199
SOx | 6.1933 | 0.0018287 | 3.0538 | 0.90977 | 0.35173 | 2.133 | 1.4608 | 0.64813 | 6.1933 | 0.0018287 | 3.0538 | 0.90977 | 0.35173 | 2.133 | 1.4608 | 0.64813 | 3.6037 | 0.1086 | 0.4336 | 0.1658 | 0.016 | 0.0038 | 0.0059 | 2.3641 | 0.00491 | 0.91389 | 0.35332 | 2.1426 | 1.4674 | 0.65106 | 0.50264 | 0.19433 | 1.1784 | 0.80705 | 0.35808 | 3.6037 | 0.1086 | 0.4336 | 0.1658 | 0.016 | 0.0038 | 0.0059 | 2.3641 | 0.00491 | 0.91389 | 0.35332 | 2.1426 | 1.4674 | 0.65106 | 0.50264 | 0.19433 | 1.1784 | 0.80705 | 0.35808 | 2.866 | 0.018819 | 2.3405 | 0.64813 | 2.866 | 0.018819 | 2.3405 | 0.64813 | 1.0281 | 0.37978 | 1.0281 | 0.37978 | 0.78476 | 0.29261 | 0.78476 | 0.29261
BC | 0.025862 | 0.00072466 | 0.0084581 | 0.069615 | 0.069615 | 0.069615 | 0.069615 | 0.069615 | 0.025862 | 0.00072466 | 0.0084581 | 0.069615 | 0.069615 | 0.069615 | 0.069615 | 0.069615 | 0.0083371 | 0.00186 | 0.004206 | 0.0066825 | 0.0010411 | 2.32e-05 | 0.09102 | 0.0018576 | 0.00035561 | 0.084221 | 0.084221 | 0.084221 | 0.084221 | 0.084221 | 0.001656 | 0.001656 | 0.001656 | 0.001656 | 0.001656 | 0.0083371 | 0.00186 | 0.004206 | 0.0066825 | 0.0010411 | 2.32e-05 | 0.09102 | 0.0018576 | 0.00035561 | 0.084221 | 0.084221 | 0.084221 | 0.084221 | 0.084221 | 0.001656 | 0.001656 | 0.001656 | 0.001656 | 0.001656 | 0.0072873 | 0.0014903 | 0.0018426 | 0.083396 | 0.0072873 | 0.0014903 | 0.0018426 | 0.083396 | 0.0032009 | 0.0011206 | 0.0032009 | 0.0011206 | 0.0012012 | 0.00036966 | 0.0012012 | 0.00036966
OC | 0.011698 | 0.0035644 | 0.015933 | 0.16445 | 0.16445 | 0.16445 | 0.16445 | 0.16445 | 0.011698 | 0.0035644 | 0.015933 | 0.16445 | 0.16445 | 0.16445 | 0.16445 | 0.16445 | 0.005786 | 0.004836 | 0.002804 | 0.017334 | 0.024412 | 0.000544 | 0.19478 | 0.0034992 | 0.00066987 | 0.19896 | 0.19896 | 0.19896 | 0.19896 | 0.19896 | 0.003912 | 0.003912 | 0.003912 | 0.003912 | 0.003912 | 0.005786 | 0.004836 | 0.002804 | 0.017334 | 0.024412 | 0.000544 | 0.19478 | 0.0034992 | 0.00066987 | 0.19896 | 0.19896 | 0.19896 | 0.19896 | 0.19896 | 0.003912 | 0.003912 | 0.003912 | 0.003912 | 0.003912 | 0.0051996 | 0.0052256 | 0.0034709 | 0.19701 | 0.0051996 | 0.0052256 | 0.0034709 | 0.19701 | 0.0065629 | 0.0023148 | 0.0065629 | 0.0023148 | 0.0030017 | 0.00092205 | 0.0030017 | 0.00092205
CH4 | 0.03156 | 0.042986 | 0.010019 | 0.1518 | 0.1518 | 0.1518 | 0.1518 | 0.1518 | 0.03156 | 0.042986 | 0.010019 | 0.1518 | 0.1518 | 0.1518 | 0.1518 | 0.1518 | 0.031 | 0.0284 | 0.0322 | 0.0105 | 0.0106 | 0.0071 | 0.0106 | 0.01 | 0.009 | 0.4905 | 0.4905 | 0.4905 | 0.4905 | 0.4905 | 0.030424 | 0.030424 | 0.030424 | 0.030424 | 0.030424 | 0.031 | 0.0284 | 0.0322 | 0.0105 | 0.0106 | 0.0071 | 0.0106 | 0.01 | 0.009 | 0.4905 | 0.4905 | 0.4905 | 0.4905 | 0.4905 | 0.030424 | 0.030424 | 0.030424 | 0.030424 | 0.030424 | 0.031099 | 0.0076442 | 0.00999 | 0.4859 | 0.031099 | 0.0076442 | 0.00999 | 0.4859 | 0.016439 |  | 0.016439 |  | 0.0063933 |  | 0.0063933
N2O | 0.0062198 | 0.0013564 | 0.01502 | 0.094709 | 0.094709 | 0.094709 | 0.094709 | 0.094709 | 0.0062198 | 0.0013564 | 0.01502 | 0.094709 | 0.094709 | 0.094709 | 0.094709 | 0.094709 | 0.0062 | 0.0056 | 0.0064 | 0.001 | 0.001 | 0.0007 | 0.0011 | 0.015 | 0.0135 | 0.0654 | 0.0654 | 0.0654 | 0.0654 | 0.0654 | 0.087287 | 0.087287 | 0.087287 | 0.087287 | 0.087287 | 0.0062 | 0.0056 | 0.0064 | 0.001 | 0.001 | 0.0007 | 0.0011 | 0.015 | 0.0135 | 0.0654 | 0.0654 | 0.0654 | 0.0654 | 0.0654 | 0.087287 | 0.087287 | 0.087287 | 0.087287 | 0.087287 | 0.0062088 | 0.0007483 | 0.014985 | 0.065619 | 0.0062088 | 0.0007483 | 0.014985 | 0.065619 | 0.0054804 |  | 0.0054804 |  | 0.0052452 |  | 0.0052452
CO2 | 839.8324 | 404.1009 | 947.2514 | 1616.9504 | 1607.7303 | 1649.0104 | 1585.845 | 1486.6049 | 839.8324 | 404.1009 | 947.2514 | 1616.9504 | 1607.7303 | 1649.0104 | 1585.845 | 1486.6049 | 829.0578 | 763.8107 | 907.0929 | 595.4052 | 595.5353 | 368.4234 | 587.0924 | 948.0932 | 875.2431 | 1622.6914 | 1613.4297 | 1654.8964 | 1591.4455 | 1491.7568 | 897.1296 | 892.0357 | 914.8424 | 879.9444 | 825.1156 | 829.0578 | 763.8107 | 907.0929 | 595.4052 | 595.5353 | 368.4234 | 587.0924 | 948.0932 | 875.2431 | 1622.6914 | 1613.4297 | 1654.8964 | 1591.4455 | 1491.7568 | 897.1296 | 892.0357 | 914.8424 | 879.9444 | 825.1156 | 840.2588 | 404.2196 | 947.3647 | -9.1171 | 840.2588 | 404.2196 | 947.3647 | -9.1171 | 434.1881 |  | 434.1881 |  | 434.2602 |  | 434.2602
CO2 (w/ C in VOC & CO) |  |  |  | -1624.5529 | -1615.3328 | -1656.6129 | -1593.4476 | -1494.2075 |  |  |  | -1624.5529 | -1615.3328 | -1656.6129 | -1593.4476 | -1494.2075 | [9 empty] | -1631.8964 | -1622.6347 | -1664.1014 | -1600.6505 | -1500.9618 | -897.543 | -892.4491 | -915.2558 | -880.3578 | -825.529 | [9 empty] | -1631.8964 | -1622.6347 | -1664.1014 | -1600.6505 | -1500.9618 | -897.543 | -892.4491 | -915.2558 | -880.3578 | -825.529
5) Power Plant Emissions: Grams per kWh of Electricity Available at User Sites (wall outlets)
| Stationary Use: U.S. Mix |  | Transportation Use: U.S. Mix |  | Oil-Fired Power Plants |  | NG-Fired Power Plant |  | Coal-Fired Power Plant |  | Biomass-Fired Power Plant |  | Nuclear Power Plant |  | Other Power Plants |  | Oil-Fired Boiler Power Plants |  | Oil-Fired Internal Combustion Engine Power Plants |  | Oil-Fired Gas Turbine Power Plants |  | NG-Fired Boiler Power Plant |  | NG-Fired Simple Cycle Power Plant |  | NG-Fired Combined Cycle Power Plant |  | NG-Fired Internal Combustion Engine Power Plant |  | Coal-Fired Boiler Power Plant |  | Coal-Fired IGCC Power Plant |  | Biomass-Fired Boiler Power Plants: Willow |  | Biomass-Fired Boiler Power Plants: Poplar |  | Biomass-Fired Boiler Power Plants: Switchgrass |  | Biomass-Fired Boiler Power Plants: Miscanthus |  | Biomass-Fired Boiler Power Plants: Forest Residue |  | Biomass IGCC Power Plants: Willow |  | Biomass IGCC Power Plants: Poplar |  | Biomass IGCC Power Plants: Switchgrass |  | Biomass IGCC Power Plants: Miscanthus |  | Biomass IGCC Power Plants: Forest Residue |  | Geothermal-Flash Power Plant
| Total | Urban | Total | Urban | Total | Urban | Total | Urban | Total | Urban | Total | Urban | Total | Urban | Total | Urban | Total | Urban | Total | Urban | Total | Urban | Total | Urban | Total | Urban | Total | Urban | Total | Urban | Total | Urban | Total | Urban | Total | Urban | Total | Urban | Total | Urban | Total | Urban | Total | Urban | Total | Urban | Total | Urban | Total | Urban | Total | Urban | Total | Urban | Total | Urban
VOC | 0.0077212 | 0.0025269 | 0.0077212 | 0.0025269 | 0.017648 | 0.00017648 | 0.015134 | 0.0047369 | 0.0089621 | 0.0034056 | 0.14054 | 0.0018271 | 0 | 0 | 0 | 0 | 0.021451 | 0.00021451 | 0.011987 | 0.00011987 | 0.0029443 | 2.9443e-05 | 0.031966 | 0.010005 | 0.011146 | 0.0034887 | 0.0017876 | 0.00055952 | 1.1262 | 0.3525 | 0.0090431 | 0.0034364 | 0.00094637 | 0.00035962 | 0.14122 | 0.0018359 | 0.14122 | 0.0018359 | 0.14122 | 0.0018359 | 0.14122 | 0.0018359 | 0.14122 | 0.0018359 | 0.073607 | 0.00095689 | 0.073607 | 0.00095689 | 0.073607 | 0.00095689 | 0.073607 | 0.00095689 | 0.073607 | 0.00095689 | 0 | 0
CO | 0.081594 | 0.024476 | 0.081594 | 0.024476 | 0.13289 | 0.0013289 | 0.18368 | 0.057492 | 0.058455 | 0.022213 | 4.9278 | 0.064062 | 0 | 0 | 0 | 0 | 0.16614 | 0.0016614 | 0.031651 | 0.00031651 | 0.017455 | 0.00017455 | 0.4816 | 0.15074 | 0.43565 | 0.13636 | 0.094848 | 0.029687 | 3.8737 | 1.2125 | 0.058885 | 0.022376 | 0.015878 | 0.0060336 | 4.9769 | 0.064699 | 4.9769 | 0.064699 | 4.9769 | 0.064699 | 4.9769 | 0.064699 | 4.9769 | 0.064699 | 0.074658 | 0.00097056 | 0.074658 | 0.00097056 | 0.074658 | 0.00097056 | 0.074658 | 0.00097056 | 0.074658 | 0.00097056 | 0 | 0
NOx | 0.21018 | 0.067859 | 0.21018 | 0.067859 | 4.1734 | 0.041734 | 0.2205 | 0.069015 | 0.37921 | 0.1441 | 0.96115 | 0.012495 | 0 | 0 | 0 | 0 | 4.4442 | 0.044442 | 4.7655 | 0.047655 | 2.875 | 0.02875 | 0.86435 | 0.27054 | 0.33733 | 0.10558 | 0.11367 | 0.035579 | 3.1273 | 0.97886 | 0.38055 | 0.14461 | 0.24711 | 0.093901 | 0.97003 | 0.01261 | 0.97003 | 0.01261 | 0.97003 | 0.01261 | 0.97003 | 0.01261 | 0.97003 | 0.01261 | 0.082019 | 0.0010662 | 0.082019 | 0.0010662 | 0.082019 | 0.0010662 | 0.082019 | 0.0010662 | 0.082019 | 0.0010662 | 0 | 0
PM10 | 0.02825 | 0.0090567 | 0.02825 | 0.0090567 | 0.17044 | 0.0017044 | 0.011066 | 0.0034635 | 0.064217 | 0.024402 | 2.1799 | 0.028339 | 0 | 0 | 0 | 0 | 0.17813 | 0.0017813 | 0.0085174 | 8.5174e-05 | 0.17876 | 0.0017876 | 0.042587 | 0.01333 | 0.03775 | 0.011816 | 0.00084122 | 0.0002633 | 0.47855 | 0.14979 | 0.064564 | 0.024534 | 0.029863 | 0.011348 | 2.2017 | 0.028622 | 2.2017 | 0.028622 | 2.2017 | 0.028622 | 2.2017 | 0.028622 | 2.2017 | 0.028622 | 0.025237 | 0.00032808 | 0.025237 | 0.00032808 | 0.025237 | 0.00032808 | 0.025237 | 0.00032808 | 0.025237 | 0.00032808 | 0 | 0
PM2.5 | 0.019505 | 0.0066455 | 0.019505 | 0.0066455 | 0.12076 | 0.0012076 | 0.011066 | 0.0034635 | 0.045059 | 0.017122 | 0.63545 | 0.0082609 | 0 | 0 | 0 | 0 | 0.13828 | 0.0013828 | 0.013039 | 0.00013039 | 0.073712 | 0.00073712 | 0.042587 | 0.01333 | 0.03775 | 0.011816 | 0.00084122 | 0.0002633 | 0.47855 | 0.14979 | 0.045426 | 0.017262 | 0.0086961 | 0.0033045 | 0.64175 | 0.0083427 | 0.64175 | 0.0083427 | 0.64175 | 0.0083427 | 0.64175 | 0.0083427 | 0.64175 | 0.0083427 | 0.012618 | 0.00016404 | 0.012618 | 0.00016404 | 0.012618 | 0.00016404 | 0.012618 | 0.00016404 | 0.012618 | 0.00016404 | 0 | 0
SOx | 0.8252 | 0.30769 | 0.8252 | 0.30769 | 3.0136 | 0.030136 | 0.019789 | 0.0061939 | 2.4611 | 0.93522 | 0.68152 | 0.0088598 | 0 | 0 | 0 | 0 | 3.7894 | 0.037894 | 0.1142 | 0.001142 | 0.45594 | 0.0045594 | 0.17434 | 0.054569 | 0.016824 | 0.005266 | 0.0039958 | 0.0012507 | 0.006204 | 0.0019419 | 2.4859 | 0.94465 | 0.005163 | 0.0019619 | 0.96097 | 0.012493 | 0.37153 | 0.0048299 | 2.253 | 0.029289 | 1.543 | 0.020059 | 0.6846 | 0.0088999 | 0.52854 | 0.006871 | 0.20434 | 0.0026564 | 1.2392 | 0.016109 | 0.84863 | 0.011032 | 0.37653 | 0.0048949 | 0 | 0
BC | 0.001263 | 0.0003887 | 0.001263 | 0.0003887 | 0.0076628 | 7.6628e-05 | 0.0015671 | 0.00049049 | 0.0019375 | 0.00073626 | 0.087693 | 0.00114 | 0 | 0 | 0 | 0 | 0.0087667 | 8.7667e-05 | 0.0019558 | 1.9558e-05 | 0.0044227 | 4.4227e-05 | 0.0070268 | 0.0021994 | 0.0010947 | 0.00034265 | 2.4395e-05 | 7.6358e-06 | 0.09571 | 0.029957 | 0.0019533 | 0.00074226 | 0.00037393 | 0.00014209 | 0.088561 | 0.0011513 | 0.088561 | 0.0011513 | 0.088561 | 0.0011513 | 0.088561 | 0.0011513 | 0.088561 | 0.0011513 | 0.0017413 | 2.2637e-05 | 0.0017413 | 2.2637e-05 | 0.0017413 | 2.2637e-05 | 0.0017413 | 2.2637e-05 | 0.0017413 | 2.2637e-05 | 0 | 0
OC | 0.0031563 | 0.00096955 | 0.0031563 | 0.00096955 | 0.0054675 | 5.4675e-05 | 0.0054949 | 0.0017199 | 0.0036497 | 0.0013869 | 0.20716 | 0.0026931 | 0 | 0 | 0 | 0 | 0.0060841 | 6.0841e-05 | 0.0050852 | 5.0852e-05 | 0.0029485 | 2.9485e-05 | 0.018227 | 0.0057051 | 0.02567 | 0.0080347 | 0.00057203 | 0.00017905 | 0.20482 | 0.064108 | 0.0036795 | 0.0013982 | 0.00070438 | 0.00026767 | 0.20921 | 0.0027197 | 0.20921 | 0.0027197 | 0.20921 | 0.0027197 | 0.20921 | 0.0027197 | 0.20921 | 0.0027197 | 0.0041136 | 5.3476e-05 | 0.0041136 | 5.3476e-05 | 0.0041136 | 5.3476e-05 | 0.0041136 | 5.3476e-05 | 0.0041136 | 5.3476e-05 | 0 | 0
CH4 | 0.0067227 |  | 0.0067227 |  | 0.032701 |  | 0.0080381 |  | 0.010505 |  | 0.51094 |  | 0 |  | 0 |  | 0.032597 |  | 0.029863 |  | 0.033859 |  | 0.011041 |  | 0.011146 |  | 0.0074658 |  | 0.011146 |  | 0.010515 |  | 0.0094637 |  | 0.51577 |  | 0.51577 |  | 0.51577 |  | 0.51577 |  | 0.51577 |  | 0.031991 |  | 0.031991 |  | 0.031991 |  | 0.031991 |  | 0.031991 |  | 0
N2O | 0.0055155 |  | 0.0055155 |  | 0.0065287 |  | 0.00078686 |  | 0.015757 |  | 0.069 |  | 0 |  | 0 |  | 0.0065195 |  | 0.0058885 |  | 0.0067298 |  | 0.0010515 |  | 0.0010515 |  | 0.00073607 |  | 0.0011567 |  | 0.015773 |  | 0.014196 |  | 0.06877 |  | 0.06877 |  | 0.06877 |  | 0.06877 |  | 0.06877 |  | 0.091785 |  | 0.091785 |  | 0.091785 |  | 0.091785 |  | 0.091785 |  | 0
CO2 | 456.6354 |  | 456.6354 |  | 883.5529 |  | 425.0469 |  | 996.1774 |  | -9.5869 |  | 0 |  | 2.6062 |  | 871.7747 |  | 803.1658 |  | 953.8306 |  | 626.0832 |  | 626.22 |  | 387.4063 |  | 617.3422 |  | 996.9435 |  | 920.3397 |  | -9.6793 |  | -9.6793 |  | -9.6793 |  | -9.6793 |  | -9.6793 |  | -0.4347 |  | -0.4347 |  | -0.4347 |  | -0.4347 |  | -0.4347 |  | 95.6887
6) Power Plant Energy Use and Emissions: per mmBtu of Electricity Available at User Sites (wall outlets)
| Stationary Use: U.S. Mix |  | Transportation Use: U.S. Mix |  | Oil-Fired Power Plant |  | NG-Fired Power Plant |  | Coal-Fired Power Plant |  | Biomass-Fired Power Plant |  | Nuclear Power Plant |  | Other Power Plants |  | Oil-Fired Boiler Power Plants |  | Oil-Fired Internal Combustion Engine Power Plants |  | Oil-Fired Gas Turbine Power Plants |  | NG-Fired Boiler Power Plant |  | NG-Fired Simple Cycle Power Plant |  | NG-Fired Combined Cycle Power Plant |  | NG-Fired Internal Combustion Engine Power Plant |  | Coal-Fired Boiler Power Plant |  | Coal-Fired IGCC Power Plant |  | Biomass-Fired Boiler Power Plants: Willow |  | Biomass-Fired Boiler Power Plants: Poplar |  | Biomass-Fired Boiler Power Plants: Switchgrass |  | Biomass-Fired Boiler Power Plants: Miscanthus |  | Biomass-Fired Boiler Power Plants: Forest Residue |  | Biomass IGCC Power Plants: Willow |  | Biomass IGCC Power Plants: Poplar |  | Biomass IGCC Power Plants: Switchgrass |  | Biomass IGCC Power Plants: Miscanthus |  | Biomass IGCC Power Plants: Forest Residue |  | Nuclear-PWR Power Plant |  | Nuclear-BWR Power Plant |  | Hydroelectric Power Plant |  | Wind Power Plant |  | PV Power Plant |  | Geothermal-Flash Power Plant |  | Geothermal-Binary Power Plant |  | Geothermal-EGS Power Plant |  | NG-Fired Combined Cycle Power Plant with CCS (integrated design) |  | NG-Fired Combined Cycle Power Plant with CCS (GT auxiliary) |  | NG-Fired Combined Cycle (CHP) Power Plant |  | NG-Fired Boiler (CHP) Power Plant |  | NG Simple-Cycle Gas Turbine (CHP) Power Plant |  | Coal-Fired Boiler Power Plant with CCS (integrated design) |  | Coal-Fired Boiler Power Plant with CCS (GT auxiliary) |  | Coal-Fired Boiler (CHP) Power Plant
Energy Use: Btu | Total | Urban | Total | Urban | Total | Urban | Total | Urban | Total | Urban | Total | Urban | Total | Urban | Total | Urban | Total | Urban | Total | Urban | Total | Urban | Total | Urban | Total | Urban | Total | Urban | Total | Urban | Total | Urban | Total | Urban | Total | Urban | Total | Urban | Total | Urban | Total | Urban | Total | Urban | Total | Urban | Total | Urban | Total | Urban | Total | Urban | Total | Urban | Total | Urban | Total | Urban | Total | Urban | Total | Urban | Total | Urban | Total | Urban | Total | Urban | Total | Urban | Total | Urban | Total | Urban | Total | Urban | Total | Urban | Total | Urban | Total | Urban | Total | Urban | Total | Urban
Residual oil | 13992.6939 |  | 13992.6939 |  | 3044707.5892 |  | 0 |  | 0 |  | 0 |  | 0 |  | 0 |  | 3004356.3167 |  | 2767170.2917 |  | 3286014.7213 |  | 0 |  | 0 |  | 0 |  | 0 |  | 0 |  | 0 |  | 0 |  | 0 |  | 0 |  | 0 |  | 0 |  | 0 |  | 0 |  | 0 |  | 0 |  | 0 |  | 0 |  | 0 |  | 0 |  | 0 |  | 0 |  | 0 |  | 0 |  | 0 |  | 0 |  | 0 |  | 0 |  | 0 |  | 0 |  | 0 |  | 0 |  | 0
NG | 624730.9258 |  | 624730.9258 |  | 0 |  | 2098438.4577 |  | 0 |  | 0 |  | 0 |  | 0 |  | 0 |  | 0 |  | 0 |  | 3092719.7377 |  | 3092719.7377 |  | 1911863.1106 |  | 3092719.7377 |  | 0 |  | 0 |  | 0 |  | 0 |  | 0 |  | 0 |  | 0 |  | 0 |  | 0 |  | 0 |  | 0 |  | 0 |  | 0 |  | 0 |  | 0 |  | 0 |  | 0 |  | 0 |  | 0 |  | 0 |  | 2118605.5284 |  | 2122131.2095 |  | 1544089.1495 |  | 1991524.0735 |  | 1598061.8706 |  | 0.0063403 |  | 227564.3967 |  | 0
Coal | 954024.417 |  | 954024.417 |  | 0 |  | 0 |  | 2918655.1269 |  | 0 |  | 0 |  | 0 |  | 0 |  | 0 |  | 0 |  | 0 |  | 0 |  | 0 |  | 0 |  | 2920901.9745 |  | 2696217.2073 |  | 0 |  | 0 |  | 0 |  | 0 |  | 0 |  | 0 |  | 0 |  | 0 |  | 0 |  | 0 |  | 0 |  | 0 |  | 0 |  | 0 |  | 0 |  | 0 |  | 0 |  | 0 |  | 0 |  | 0 |  | 0 |  | 0 |  | 0 |  | 3846403.4555 |  | 3405834.1974 |  | 2242056.9527
Biomass | 6943.99 |  | 6943.99 |  | 0 |  | 0 |  | 0 |  | 4758149.3165 |  | 0 |  | 0 |  | 0 |  | 0 |  | 0 |  | 0 |  | 0 |  | 0 |  | 0 |  | 0 |  | 0 |  | 4779657.7765 |  | 4779657.7765 |  | 4779657.7765 |  | 4779657.7765 |  | 4779657.7765 |  | 2628811.7771 |  | 2628811.7771 |  | 2628811.7771 |  | 2628811.7771 |  | 2628811.7771 |  | 0 |  | 0 |  | 0 |  | 0 |  | 0 |  | 0 |  | 0 |  | 0 |  | 0 |  | 0 |  | 0 |  | 0 |  | 0 |  | 0 |  | 0 |  | 0
Nuclear | 216783.6504 |  | 216783.6504 |  | 0 |  | 0 |  | 0 |  | 0 |  | 1051524.7108 |  | 0 |  | 0 |  | 0 |  | 0 |  | 0 |  | 0 |  | 0 |  | 0 |  | 0 |  | 0 |  | 0 |  | 0 |  | 0 |  | 0 |  | 0 |  | 0 |  | 0 |  | 0 |  | 0 |  | 0 |  | 1051524.7108 |  | 1051524.7108 |  | 0 |  | 0 |  | 0 |  | 0 |  | 0 |  | 0 |  | 0 |  | 0 |  | 0 |  | 0 |  | 0 |  | 0 |  | 0 |  | 0
Other energy sources | 171608.9215 |  | 171608.9215 |  | 0 |  | 0 |  | 0 |  | 0 |  | 0 |  | 1051524.7108 |  | 0 |  | 0 |  | 0 |  | 0 |  | 0 |  | 0 |  | 0 |  | 0 |  | 0 |  | 0 |  | 0 |  | 0 |  | 0 |  | 0 |  | 0 |  | 0 |  | 0 |  | 0 |  | 0 |  | 0 |  | 0 |  | 1051524.7108 |  | 1051524.7108 |  | 1051524.7108 |  | 1051524.7108 |  | 1051524.7108 |  | 1051524.7108 |  | 0 |  | 0 |  | 0 |  | 0 |  | 0 |  | 0 |  | 0 |  | 0
Emissions: grams
VOC | 2.2629 | 0.74056 | 2.2629 | 0.74056 | 5.172 | 0.05172 | 4.4353 | 1.3882 | 2.6265 | 0.99809 | 41.1893 | 0.53546 | 0 | 0 | 0 | 0 | 6.2867 | 0.062867 | 3.5132 | 0.035132 | 0.86288 | 0.0086288 | 9.3684 | 2.9323 | 3.2666 | 1.0225 | 0.52389 | 0.16398 | 330.0516 | 103.3062 | 2.6503 | 1.0071 | 0.27735 | 0.10539 | 41.3874 | 0.53804 | 41.3874 | 0.53804 | 41.3874 | 0.53804 | 41.3874 | 0.53804 | 41.3874 | 0.53804 | 21.572 | 0.28044 | 21.572 | 0.28044 | 21.572 | 0.28044 | 21.572 | 0.28044 | 21.572 | 0.28044 | 0 | 0 | 0 | 0 | 0 | 0 | 0 | 0 | 0 | 0 | 0 | 0 | 0 | 0 | 0 | 0 | 0.58054 | 0.18171 | 0.58151 | 0.18201 | 0.42311 |  | 6.0327 |  | 1.6879 |  | 3.49 | 1.3262 | 3.3306 | 1.2656 | 2.0343
CO | 23.9127 | 7.1733 | 23.9127 | 7.1733 | 38.9473 | 0.38947 | 53.8313 | 16.8492 | 17.1316 | 6.51 | 1444.2086 | 18.7747 | 0 | 0 | 0 | 0 | 48.6911 | 0.48691 | 9.276 | 0.09276 | 5.1156 | 0.051156 | 141.1425 | 44.1776 | 127.6754 | 39.9624 | 27.7971 | 8.7005 | 1135.2729 | 355.3404 | 17.2576 | 6.5579 | 4.6534 | 1.7683 | 1458.5756 | 18.9615 | 1458.5756 | 18.9615 | 1458.5756 | 18.9615 | 1458.5756 | 18.9615 | 1458.5756 | 18.9615 | 21.8802 | 0.28444 | 21.8802 | 0.28444 | 21.8802 | 0.28444 | 21.8802 | 0.28444 | 21.8802 | 0.28444 | 0 | 0 | 0 | 0 | 0 | 0 | 0 | 0 | 0 | 0 | 0 | 0 | 0 | 0 | 0 | 0 | 30.8029 | 9.6413 | 30.8542 | 9.6574 | 22.4499 |  | 90.8872 |  | 65.9721 |  | 22.7258 | 8.6358 | 29.5172 | 11.2165 | 13.2468
NOx | 61.5978 | 19.8875 | 61.5978 | 19.8875 | 1223.0891 | 12.2309 | 64.6211 | 20.2264 | 111.1362 | 42.2318 | 281.6857 | 3.6619 | 0 | 0 | 0 | 0 | 1302.4559 | 13.0246 | 1396.6331 | 13.9663 | 842.5716 | 8.4257 | 253.3169 | 79.2882 | 98.8614 | 30.9436 | 33.3133 | 10.4271 | 916.5328 | 286.8748 | 111.5273 | 42.3804 | 72.4203 | 27.5197 | 284.2882 | 3.6957 | 284.2882 | 3.6957 | 284.2882 | 3.6957 | 284.2882 | 3.6957 | 284.2882 | 3.6957 | 24.0374 | 0.31249 | 24.0374 | 0.31249 | 24.0374 | 0.31249 | 24.0374 | 0.31249 | 24.0374 | 0.31249 | 0 | 0 | 0 | 0 | 0 | 0 | 0 | 0 | 0 | 0 | 0 | 0 | 0 | 0 | 0 | 0 | 36.9157 | 11.5546 | 36.9772 | 11.5739 | 26.905 |  | 163.1208 |  | 51.0834 |  | 146.8652 | 55.8088 | 137.3175 | 52.1806 | 85.6073
PM10 | 8.2791 | 2.6543 | 8.2791 | 2.6543 | 49.9513 | 0.49951 | 3.243 | 1.0151 | 18.82 | 7.1516 | 638.8709 | 8.3053 | 0 | 0 | 0 | 0 | 52.2042 | 0.52204 | 2.4962 | 0.024962 | 52.3892 | 0.52389 | 12.4809 | 3.9065 | 11.0634 | 3.4628 | 0.24654 | 0.077166 | 140.2488 | 43.8979 | 18.9217 | 7.1903 | 8.7521 | 3.3258 | 645.2494 | 8.3882 | 645.2494 | 8.3882 | 645.2494 | 8.3882 | 645.2494 | 8.3882 | 645.2494 | 8.3882 | 7.3961 | 0.096149 | 7.3961 | 0.096149 | 7.3961 | 0.096149 | 7.3961 | 0.096149 | 7.3961 | 0.096149 | 0 | 0 | 0 | 0 | 0 | 0 | 0 | 0 | 0 | 0 | 0 | 0 | 0 | 0 | 0 | 0 | 0.2732 | 0.085511 | 0.27365 | 0.085653 | 0.19911 |  | 8.037 |  | 5.7166 |  | 24.9172 | 9.4685 | 22.8772 | 8.6933 | 14.5241
PM2.5 | 5.7164 | 1.9476 | 5.7164 | 1.9476 | 35.3924 | 0.35392 | 3.243 | 1.0151 | 13.2054 | 5.018 | 186.2333 | 2.421 | 0 | 0 | 0 | 0 | 40.5245 | 0.40525 | 3.8213 | 0.038213 | 21.6028 | 0.21603 | 12.4809 | 3.9065 | 11.0634 | 3.4628 | 0.24654 | 0.077166 | 140.2488 | 43.8979 | 13.313 | 5.0589 | 2.5486 | 0.96846 | 188.077 | 2.445 | 188.077 | 2.445 | 188.077 | 2.445 | 188.077 | 2.445 | 188.077 | 2.445 | 3.6981 | 0.048075 | 3.6981 | 0.048075 | 3.6981 | 0.048075 | 3.6981 | 0.048075 | 3.6981 | 0.048075 | 0 | 0 | 0 | 0 | 0 | 0 | 0 | 0 | 0 | 0 | 0 | 0 | 0 | 0 | 0 | 0 | 0.2732 | 0.085511 | 0.27365 | 0.085653 | 0.19911 |  | 8.037 |  | 5.7166 |  | 17.5313 | 6.6619 | 16.3373 | 6.2082 | 10.2189
SOx | 241.8421 | 90.1755 | 241.8421 | 90.1755 | 883.2093 | 8.8321 | 5.7995 | 1.8152 | 721.2778 | 274.0856 | 199.7349 | 2.5966 | 0 | 0 | 0 | 0 | 1110.5575 | 11.1056 | 33.4674 | 0.33467 | 133.6232 | 1.3362 | 51.0948 | 15.9927 | 4.9307 | 1.5433 | 1.1711 | 0.36654 | 1.8182 | 0.5691 | 728.5482 | 276.8483 | 1.5131 | 0.57499 | 281.6337 | 3.6612 | 108.884 | 1.4155 | 660.2943 | 8.5838 | 452.2 | 5.8786 | 200.6378 | 2.6083 | 154.8985 | 2.0137 | 59.8862 | 0.77852 | 363.1619 | 4.7211 | 248.71 | 3.2332 | 110.3508 | 1.4346 | 0 | 0 | 0 | 0 | 0 | 0 | 0 | 0 | 0 | 0 | 0 | 0 | 0 | 0 | 0 | 0 | 1.2977 | 0.40618 | 1.2998 | 0.40685 | 0.94578 |  | 32.902 |  | 2.5478 |  | 959.3921 | 364.569 | 849.8656 | 322.9489 | 559.2267
BC | 0.37016 | 0.11392 | 0.37016 | 0.11392 | 2.2457 | 0.022457 | 0.45926 | 0.14375 | 0.56783 | 0.21578 | 25.7002 | 0.3341 | 0 | 0 | 0 | 0 | 2.5693 | 0.025693 | 0.5732 | 0.005732 | 1.2962 | 0.012962 | 2.0594 | 0.64458 | 0.32084 | 0.10042 | 0.0071496 | 0.0022378 | 28.0498 | 8.7796 | 0.57246 | 0.21753 | 0.10959 | 0.041644 | 25.9546 | 0.33741 | 25.9546 | 0.33741 | 25.9546 | 0.33741 | 25.9546 | 0.33741 | 25.9546 | 0.33741 | 0.51033 | 0.0066343 | 0.51033 | 0.0066343 | 0.51033 | 0.0066343 | 0.51033 | 0.0066343 | 0.51033 | 0.0066343 | 0 | 0 | 0 | 0 | 0 | 0 | 0 | 0 | 0 | 0 | 0 | 0 | 0 | 0 | 0 | 0 | 0.0079227 | 0.0024798 | 0.0079359 | 0.0024839 | 0.0057743 |  | 1.3261 |  | 0.16578 |  | 0.75385 | 0.28646 | 0.69111 | 0.26262 | 0.43941
OC | 0.92503 | 0.28415 | 0.92503 | 0.28415 | 1.6024 | 0.016024 | 1.6104 | 0.50405 | 1.0696 | 0.40646 | 60.712 | 0.78926 | 0 | 0 | 0 | 0 | 1.7831 | 0.017831 | 1.4903 | 0.014903 | 0.86411 | 0.0086411 | 5.3418 | 1.672 | 7.5231 | 2.3547 | 0.16765 | 0.052473 | 60.0265 | 18.7883 | 1.0784 | 0.40977 | 0.20643 | 0.078445 | 61.3131 | 0.79707 | 61.3131 | 0.79707 | 61.3131 | 0.79707 | 61.3131 | 0.79707 | 61.3131 | 0.79707 | 1.2056 | 0.015672 | 1.2056 | 0.015672 | 1.2056 | 0.015672 | 1.2056 | 0.015672 | 1.2056 | 0.015672 | 0 | 0 | 0 | 0 | 0 | 0 | 0 | 0 | 0 | 0 | 0 | 0 | 0 | 0 | 0 | 0 | 0.18577 | 0.058147 | 0.18608 | 0.058244 | 0.1354 |  | 3.4398 |  | 3.8873 |  | 1.42 | 0.53961 | 1.8109 | 0.68816 | 0.82773
CH4 | 1.9702 |  | 1.9702 |  | 9.5838 |  | 2.3557 |  | 3.0786 |  | 149.7403 |  | 0 |  | 0 |  | 9.5533 |  | 8.7521 |  | 9.9231 |  | 3.2358 |  | 3.2666 |  | 2.188 |  | 3.2666 |  | 3.0817 |  | 2.7735 |  | 151.1581 |  | 151.1581 |  | 151.1581 |  | 151.1581 |  | 151.1581 |  | 9.3757 |  | 9.3757 |  | 9.3757 |  | 9.3757 |  | 9.3757 |  | 0 |  | 0 |  | 0 |  | 0 |  | 0 |  | 0 |  | 0 |  | 0 |  | 2.4246 |  | 2.4287 |  | 1.7671 |  | 2.0837 |  | 1.6879 |  | 4.0582 |  | 3.8337 |  | 2.3655
N2O | 1.6164 |  | 1.6164 |  | 1.9134 |  | 0.2306 |  | 4.6179 |  | 20.2219 |  | 0 |  | 0 |  | 1.9107 |  | 1.7258 |  | 1.9723 |  | 0.30817 |  | 0.30817 |  | 0.21572 |  | 0.33899 |  | 4.6226 |  | 4.1603 |  | 20.1544 |  | 20.1544 |  | 20.1544 |  | 20.1544 |  | 20.1544 |  | 26.8995 |  | 26.8995 |  | 26.8995 |  | 26.8995 |  | 26.8995 |  | 0 |  | 0 |  | 0 |  | 0 |  | 0 |  | 0 |  | 0 |  | 0 |  | 0.23905 |  | 0.23945 |  | 0.17422 |  | 0.19844 |  | 0.15924 |  | 6.0873 |  | 5.4127 |  | 3.5482
CO2 | 133826.6178 |  | 133826.6178 |  | 258943.7915 |  | 124568.9638 |  | 291950.786 |  | -2809.6297 |  | 0 |  | 763.799 |  | 255491.9534 |  | 235384.6602 |  | 279540.1601 |  | 183486.883 |  | 183526.9781 |  | 113537.5846 |  | 180925.1307 |  | 292175.2894 |  | 269724.9435 |  | -2836.7229 |  | -2836.7229 |  | -2836.7229 |  | -2836.7229 |  | -2836.7229 |  | -127.399 |  | -127.399 |  | -127.399 |  | -127.399 |  | -127.399 |  | 0 |  | 0 |  | 0 |  | 0 |  | 0 |  | 28043.6039 |  | 0 |  | 0 |  | 12581.5155 |  | 13123.1767 |  | 91697.0213 |  | 118154.4323 |  | 94831.5692 |  | 38475.2399 |  | 47572.3023 |  | 224271.0111
7) Energy Use, Water Consumption, and Emissions for Power Plant Infrastructure from GREET2 (BTU or Gallons or grams per mmBTU of Electricity Available at Power Plant Gate)
| Oil-Fired Boiler |  | Oil-Fired Internal Combustion Engine |  | Oil-Fired Gas Turbine |  | NG-Fired Boiler Power Plant |  | NG-Fired Simple Cycle Power Plant |  | NG-Fired Combined Cycle Power Plant |  | NG-Fired Internal Combustion Engine |  | Coal-Fired Boiler Power Plant |  | Coal-Fired IGCC Power Plant |  | Biomass-Fired Boiler Power Plant |  | Biomass-Fired IGCC Power Plant |  | Nuclear-PWR Power Plant |  | Nuclear-BWR Power Plant |  | Hydroelectric Power Plant |  | Wind Power Plant |  | PV Power Plant |  | Geothermal-Flash Power Plant |  | Geothermal-Binary Power Plant |  | Geothermal-EGS Power Plant
Energy Use: Btu per mmBtu | Total | Urban | Total | Urban | Total | Urban | Total | Urban | Total | Urban | Total | Urban | Total | Urban | Total | Urban | Total | Urban | Total | Urban | Total | Urban | Total | Urban | Total | Urban | Total | Urban | Total | Urban | Total | Urban | Total | Urban | Total | Urban | Total | Urban
Total energy | 2810.6943 |  | 1488.8744 |  | 1488.8744 |  | 2810.6943 |  | 1488.8744 |  | 1488.8744 |  | 1488.8744 |  | 2810.6943 |  | 2810.6943 |  | 2904.606 |  | 2810.6943 |  | 1584.1614 |  | 1383.3516 |  | 7433.2176 |  | 28404.7998 |  | 253147.923 |  | 14863.6131 |  | 74132.8439 |  | 67492.8363
Fossil fuels | 2513.3025 |  | 1337.7478 |  | 1337.7478 |  | 2513.3025 |  | 1337.7478 |  | 1337.7478 |  | 1337.7478 |  | 2513.3025 |  | 2513.3025 |  | 2566.0974 |  | 2513.3025 |  | 1432.8534 |  | 1242.1665 |  | 6908.2024 |  | 25231.2805 |  | 205208.829 |  | 13692.737 |  | 69930.6155 |  | 60127.8931
Coal | 1818.526 |  | 975.0154 |  | 975.0154 |  | 1818.526 |  | 975.0154 |  | 975.0154 |  | 975.0154 |  | 1818.526 |  | 1818.526 |  | 1830.7652 |  | 1818.526 |  | 1037.6707 |  | 885.6138 |  | 2839.4813 |  | 14705.4718 |  | 112331.2517 |  | 7938.7189 |  | 19518.1368 |  | 33511.611
Natural gas | 643.0033 |  | 341.6121 |  | 341.6121 |  | 643.0033 |  | 341.6121 |  | 341.6121 |  | 341.6121 |  | 643.0033 |  | 643.0033 |  | 673.4373 |  | 643.0033 |  | 351.4364 |  | 288.6162 |  | 932.9769 |  | 9093.951 |  | 83608.6573 |  | 2965.7376 |  | 12103.5549 |  | 14021.2695
Petroleum | 51.7732 |  | 21.1203 |  | 21.1203 |  | 51.7732 |  | 21.1203 |  | 21.1203 |  | 21.1203 |  | 51.7732 |  | 51.7732 |  | 61.8948 |  | 51.7732 |  | 43.7463 |  | 67.9365 |  | 3135.7443 |  | 1431.8577 |  | 9268.9199 |  | 2788.2805 |  | 38308.9238 |  | 12595.0126
Water consumption: gallons per mmBtu | 0.4347 |  | 0.22429 |  | 0.22429 |  | 0.4347 |  | 0.22429 |  | 0.22429 |  | 0.22429 |  | 0.4347 |  | 0.4347 |  | 0.49743 |  | 0.4347 |  | 0.20712 |  | 0.171 |  | 0.31609 |  | 3.599 |  | 45.4398 |  | 1.6519 |  | 6.7562 |  | 10.4443
Emissions: grams per mmBtu
VOC | 0.22325 | 0.00088565 | 0.12163 | 0.0004607 | 0.12163 | 0.0004607 | 0.22325 | 0.00088565 | 0.12163 | 0.0004607 | 0.12163 | 0.0004607 | 0.12163 | 0.0004607 | 0.22325 | 0.00088565 | 0.22325 | 0.00088565 | 0.22341 | 0.00092658 | 0.22325 | 0.00088565 | 0.12118 | 0.00051609 | 0.092685 | 0.00048592 | 0.13761 | 0.011245 | 1.5184 | 0.012584 | 7.0434 | 0.12085 | 0.96743 | 0.01109 | 2.6715 | 0.11877 | 3.9365 | 0.049428
CO | 1.622 | 0.0059159 | 0.88171 | 0.003159 | 0.88171 | 0.003159 | 1.622 | 0.0059159 | 0.88171 | 0.003159 | 0.88171 | 0.003159 | 0.88171 | 0.003159 | 1.622 | 0.0059159 | 1.622 | 0.0059159 | 1.6044 | 0.006055 | 1.622 | 0.0059159 | 0.8658 | 0.0032373 | 0.70476 | 0.0027108 | 1.3197 | 0.01875 | 10.2108 | 0.069066 | 45.5179 | 0.76459 | 7.0185 | 0.030289 | 18.1453 | 0.14692 | 28.3965 | 0.13533
NOx | 0.33119 | 0.015308 | 0.16802 | 0.0081743 | 0.16802 | 0.0081743 | 0.33119 | 0.015308 | 0.16802 | 0.0081743 | 0.16802 | 0.0081743 | 0.16802 | 0.0081743 | 0.33119 | 0.015308 | 0.33119 | 0.015308 | 0.32009 | 0.015687 | 0.33119 | 0.015308 | 0.22147 | 0.0083205 | 0.27159 | 0.0069532 | 2.2943 | 0.042762 | 2.9566 | 0.17075 | 18.2473 | 1.9555 | 1.8562 | 0.073933 | 5.9411 | 0.31695 | 7.8757 | 0.3327
PM10 | 0.14556 | 0.0017351 | 0.077279 | 0.00092526 | 0.077279 | 0.00092526 | 0.14556 | 0.0017351 | 0.077279 | 0.00092526 | 0.077279 | 0.00092526 | 0.077279 | 0.00092526 | 0.14556 | 0.0017351 | 0.14556 | 0.0017351 | 0.14809 | 0.0017813 | 0.14556 | 0.0017351 | 0.083867 | 0.00093831 | 0.074184 | 0.00078713 | 0.30615 | 0.0037746 | 1.039 | 0.019253 | 5.7617 | 0.23336 | 0.65688 | 0.0087038 | 1.9201 | 0.04122 | 2.9174 | 0.039403
PM2.5 | 0.062839 | 0.0012836 | 0.033838 | 0.00068464 | 0.033838 | 0.00068464 | 0.062839 | 0.0012836 | 0.033838 | 0.00068464 | 0.033838 | 0.00068464 | 0.033838 | 0.00068464 | 0.062839 | 0.0012836 | 0.062839 | 0.0012836 | 0.064926 | 0.0013169 | 0.062839 | 0.0012836 | 0.034259 | 0.00069479 | 0.025564 | 0.00058365 | 0.045096 | 0.0027208 | 0.43239 | 0.014006 | 2.6284 | 0.16996 | 0.27578 | 0.0065024 | 0.96416 | 0.03131 | 1.2449 | 0.029362
SOx | 0.9312 | 0.057061 | 0.48243 | 0.030483 | 0.48243 | 0.030483 | 0.9312 | 0.057061 | 0.48243 | 0.030483 | 0.48243 | 0.030483 | 0.48243 | 0.030483 | 0.9312 | 0.057061 | 0.9312 | 0.057061 | 0.92007 | 0.058666 | 0.9312 | 0.057061 | 0.62618 | 0.030519 | 0.55601 | 0.025208 | 1.8194 | 0.060438 | 8.7601 | 0.61679 | 79.041 | 7.7165 | 4.0075 | 0.24818 | 10.3405 | 0.81183 | 17.7836 | 1.137
BC | 0.0011232 | 7.6925e-05 | 0.00058451 | 4.0884e-05 | 0.00058451 | 4.0884e-05 | 0.0011232 | 7.6925e-05 | 0.00058451 | 4.0884e-05 | 0.00058451 | 4.0884e-05 | 0.00058451 | 4.0884e-05 | 0.0011232 | 7.6925e-05 | 0.0011232 | 7.6925e-05 | 0.0011373 | 7.8798e-05 | 0.0011232 | 7.6925e-05 | 0.00069541 | 4.234e-05 | 0.00064526 | 3.6605e-05 | 0.0044003 | 0.0002621 | 0.010832 | 0.00086282 | 0.1046 | 0.010312 | 0.0068219 | 0.00046625 | 0.041548 | 0.0029649 | 0.030612 | 0.0020839
OC | 0.0022661 | 0.00021295 | 0.0012064 | 0.00011383 | 0.0012064 | 0.00011383 | 0.0022661 | 0.00021295 | 0.0012064 | 0.00011383 | 0.0012064 | 0.00011383 | 0.0012064 | 0.00011383 | 0.0022661 | 0.00021295 | 0.0022661 | 0.00021295 | 0.0023144 | 0.00021646 | 0.0022661 | 0.00021295 | 0.0012741 | 0.00011686 | 0.0010827 | 9.891e-05 | 0.0071248 | 0.00048137 | 0.020856 | 0.0022245 | 0.18761 | 0.026115 | 0.014068 | 0.0010998 | 0.091463 | 0.0052941 | 0.061967 | 0.004842
CH4 | 0.40234 |  | 0.21458 |  | 0.21458 |  | 0.40234 |  | 0.21458 |  | 0.21458 |  | 0.21458 |  | 0.40234 |  | 0.40234 |  | 0.41053 |  | 0.40234 |  | 0.22953 |  | 0.19591 |  | 0.88596 |  | 4.775 |  | 33.9757 |  | 1.9995 |  | 8.4197 |  | 8.802
N2O | 0.0024059 |  | 0.0012712 |  | 0.0012712 |  | 0.0024059 |  | 0.0012712 |  | 0.0012712 |  | 0.0012712 |  | 0.0024059 |  | 0.0024059 |  | 0.0024785 |  | 0.0024059 |  | 0.0013475 |  | 0.0012048 |  | 0.0066779 |  | 0.026656 |  | 0.2623 |  | 0.01303 |  | 0.068312 |  | 0.059424
CO2 | 306.2338 |  | 157.5712 |  | 157.5712 |  | 306.2338 |  | 157.5712 |  | 157.5712 |  | 157.5712 |  | 306.2338 |  | 306.2338 |  | 301.3053 |  | 306.2338 |  | 191.5669 |  | 220.5669 |  | 1720.8771 |  | 2667.2782 |  | 19018.2783 |  | 1688.7758 |  | 6237.6116 |  | 7304.4118
8) Energy Use, Water Consumption, and Emissions for Power Plant Infrastructure (BTU or Gallons or grams per mmBTU of Electricity Available at Wall Outlets)
| Stationary Use: U.S. Mix |  | Transportation Use: U.S. Mix |  | Oil-Fired Power Plant |  | NG-Fired Power Plant |  | Coal-Fired Power Plant |  | Biomass-Fired Power Plant |  | Nuclear Power Plant |  | Other Power Plants |  | Oil-Fired Boiler |  | Oil-Fired Internal Combustion Engine |  | Oil-Fired Gas Turbine |  | NG-Fired Boiler Power Plant |  | NG-Fired Simple Cycle Power Plant |  | NG-Fired Combined Cycle Power Plant |  | NG-Fired Internal Combustion Engine |  | Coal-Fired Boiler Power Plant |  | Coal-Fired IGCC Power Plant |  | Biomass-Fired Boiler Power Plants: Willow |  | Biomass-Fired Boiler Power Plants: Poplar |  | Biomass-Fired Boiler Power Plants: Switchgrass |  | Biomass-Fired Boiler Power Plants: Miscanthus |  | Biomass-Fired Boiler Power Plants: Forest Residue |  | Biomass IGCC Power Plants: Willow |  | Biomass IGCC Power Plants: Poplar |  | Biomass IGCC Power Plants: Switchgrass |  | Biomass IGCC Power Plants: Miscanthus |  | Biomass-Fired IGCC Power Plant |  | Nuclear-PWR Power Plant |  | Nuclear-BWR Power Plant |  | Hydroelectric Power Plant |  | Wind Power Plant |  | PV Power Plant |  | Geothermal-Flash Power Plant |  | Geothermal-Binary Power Plant |  | Geothermal-EGS Power Plant
Energy Use: Btu | Total | Urban | Total | Urban | Total | Urban | Total | Urban | Total | Urban | Total | Urban | Total | Urban | Total | Urban | Total | Urban | Total | Urban | Total | Urban | Total | Urban | Total | Urban | Total | Urban | Total | Urban | Total | Urban | Total | Urban | Total | Urban | Total | Urban | Total | Urban |  |  | Total | Urban | Total | Urban | Total | Urban | Total | Urban | Total | Urban | Total | Urban | Total | Urban | Total | Urban | Total | Urban | Total | Urban | Total | Urban | Total | Urban | Total | Urban | Total | Urban
Total energy | 7663.1616 |  | 7663.1616 |  | 2638.6113 |  | 1687.9017 |  | 2955.5145 |  | 3053.2774 |  | 1665.7849 |  | 35751.0673 |  | 2955.5145 |  | 1565.5882 |  | 1565.5882 |  | 2955.5145 |  | 1565.5882 |  | 1565.5882 |  | 1565.5882 |  | 2955.5145 |  | 2955.5145 |  | 3054.2649 |  | 3054.2649 |  | 3054.2649 |  | 3054.2649 |  | 3054.2649 |  | 2955.5145 |  | 2955.5145 |  | 2955.5145 |  | 2955.5145 |  | 2955.5145 |  | 1665.7849 |  | 1454.6283 |  | 7816.212 |  | 29868.3489 |  | 266191.2965 |  | 15629.4565 |  | 77952.5172 |  | 70970.3852
Fossil fuels | 6598.0003 |  | 6598.0003 |  | 2360.9633 |  | 1515.4539 |  | 2642.7997 |  | 2697.7597 |  | 1506.6807 |  | 30377.2462 |  | 2642.7997 |  | 1406.6749 |  | 1406.6749 |  | 2642.7997 |  | 1406.6749 |  | 1406.6749 |  | 1406.6749 |  | 2642.7997 |  | 2642.7997 |  | 2698.3148 |  | 2698.3148 |  | 2698.3148 |  | 2698.3148 |  | 2698.3148 |  | 2642.7997 |  | 2642.7997 |  | 2642.7997 |  | 2642.7997 |  | 2642.7997 |  | 1506.6807 |  | 1306.1688 |  | 7264.1456 |  | 26531.3149 |  | 215782.1545 |  | 14398.2513 |  | 73533.7702 |  | 63225.9654
Coal | 3888.4725 |  | 3888.4725 |  | 1709.9954 |  | 1103.3064 |  | 1912.225 |  | 1924.9662 |  | 1091.1364 |  | 16540.036 |  | 1912.225 |  | 1025.2528 |  | 1025.2528 |  | 1912.225 |  | 1025.2528 |  | 1025.2528 |  | 1025.2528 |  | 1912.225 |  | 1912.225 |  | 1925.0949 |  | 1925.0949 |  | 1925.0949 |  | 1925.0949 |  | 1925.0949 |  | 1912.225 |  | 1912.225 |  | 1912.225 |  | 1912.225 |  | 1912.225 |  | 1091.1364 |  | 931.2448 |  | 2985.7847 |  | 15463.167 |  | 118119.087 |  | 8347.7591 |  | 20523.8032 |  | 35238.2871
NG | 2191.0012 |  | 2191.0012 |  | 603.876 |  | 387.1025 |  | 676.1339 |  | 707.816 |  | 369.544 |  | 10874.7088 |  | 676.1339 |  | 359.2136 |  | 359.2136 |  | 676.1339 |  | 359.2136 |  | 359.2136 |  | 359.2136 |  | 676.1339 |  | 676.1339 |  | 708.136 |  | 708.136 |  | 708.136 |  | 708.136 |  | 708.136 |  | 676.1339 |  | 676.1339 |  | 676.1339 |  | 676.1339 |  | 676.1339 |  | 369.544 |  | 303.4871 |  | 981.0482 |  | 9562.5142 |  | 87916.5692 |  | 3118.5463 |  | 12727.1871 |  | 14743.7113
Residual oil | 518.5265 |  | 518.5265 |  | 47.0919 |  | 25.045 |  | 54.4408 |  | 64.9775 |  | 46.0003 |  | 2962.5014 |  | 54.4408 |  | 22.2085 |  | 22.2085 |  | 54.4408 |  | 22.2085 |  | 22.2085 |  | 22.2085 |  | 54.4408 |  | 54.4408 |  | 65.0839 |  | 65.0839 |  | 65.0839 |  | 65.0839 |  | 65.0839 |  | 54.4408 |  | 54.4408 |  | 54.4408 |  | 54.4408 |  | 54.4408 |  | 46.0003 |  | 71.4369 |  | 3297.3126 |  | 1505.6337 |  | 9746.4984 |  | 2931.9459 |  | 40282.78 |  | 13243.9669
Water consumption, gallons | 1.1318 |  | 1.1318 |  | 0.40665 |  | 0.25532 |  | 0.4571 |  | 0.5224 |  | 0.21779 |  | 5.2623 |  | 0.4571 |  | 0.23585 |  | 0.23585 |  | 0.4571 |  | 0.23585 |  | 0.23585 |  | 0.23585 |  | 0.4571 |  | 0.4571 |  | 0.52306 |  | 0.52306 |  | 0.52306 |  | 0.52306 |  | 0.52306 |  | 0.4571 |  | 0.4571 |  | 0.4571 |  | 0.4571 |  | 0.4571 |  | 0.21779 |  | 0.17981 |  | 0.33238 |  | 3.7845 |  | 47.7811 |  | 1.737 |  | 7.1043 |  | 10.9824
Emissions: grams
VOC | 0.35348 | 0.003942 | 0.35348 | 0.003942 | 0.21039 | 0.00082941 | 0.1373 | 0.00052376 | 0.23475 | 0.00093129 | 0.23492 | 0.00097389 | 0.12742 | 0.00054268 | 1.2763 | 0.020616 | 0.23475 | 0.00093129 | 0.1279 | 0.00048444 | 0.1279 | 0.00048444 | 0.23475 | 0.00093129 | 0.1279 | 0.00048444 | 0.1279 | 0.00048444 | 0.1279 | 0.00048444 | 0.23475 | 0.00093129 | 0.23475 | 0.00093129 | 0.23492 | 0.00097433 | 0.23492 | 0.00097433 | 0.23492 | 0.00097433 | 0.23492 | 0.00097433 | 0.23492 | 0.00097433 | 0.23475 | 0.00093129 | 0.23475 | 0.00093129 | 0.23475 | 0.00093129 | 0.23475 | 0.00093129 | 0.23475 | 0.00093129 | 0.12742 | 0.00054268 | 0.09746 | 0.00051095 | 0.1447 | 0.011824 | 1.5967 | 0.013232 | 7.4063 | 0.12708 | 1.0173 | 0.011662 | 2.8092 | 0.12489 | 4.1394 | 0.051975
CO | 2.4625 | 0.019963 | 2.4625 | 0.019963 | 1.5281 | 0.0055598 | 0.99564 | 0.0035769 | 1.7055 | 0.0062207 | 1.6872 | 0.0063655 | 0.91041 | 0.0034041 | 8.6484 | 0.098821 | 1.7055 | 0.0062207 | 0.92714 | 0.0033218 | 0.92714 | 0.0033218 | 1.7055 | 0.0062207 | 0.92714 | 0.0033218 | 0.92714 | 0.0033218 | 0.92714 | 0.0033218 | 1.7055 | 0.0062207 | 1.7055 | 0.0062207 | 1.687 | 0.006367 | 1.687 | 0.006367 | 1.687 | 0.006367 | 1.687 | 0.006367 | 1.687 | 0.006367 | 1.7055 | 0.0062207 | 1.7055 | 0.0062207 | 1.7055 | 0.0062207 | 1.7055 | 0.0062207 | 1.7055 | 0.0062207 | 0.91041 | 0.0034041 | 0.74107 | 0.0028505 | 1.3877 | 0.019716 | 10.7369 | 0.072625 | 47.8632 | 0.80398 | 7.3802 | 0.03185 | 19.0803 | 0.15449 | 29.8596 | 0.1423
NOx | 0.84934 | 0.050323 | 0.84934 | 0.050323 | 0.30914 | 0.014386 | 0.19178 | 0.0092556 | 0.34826 | 0.016097 | 0.33669 | 0.016491 | 0.23288 | 0.0087492 | 3.851 | 0.24762 | 0.34826 | 0.016097 | 0.17668 | 0.0085954 | 0.17668 | 0.0085954 | 0.34826 | 0.016097 | 0.17668 | 0.0085954 | 0.17668 | 0.0085954 | 0.17668 | 0.0085954 | 0.34826 | 0.016097 | 0.34826 | 0.016097 | 0.33658 | 0.016495 | 0.33658 | 0.016495 | 0.33658 | 0.016495 | 0.33658 | 0.016495 | 0.33658 | 0.016495 | 0.34826 | 0.016097 | 0.34826 | 0.016097 | 0.34826 | 0.016097 | 0.34826 | 0.016097 | 0.34826 | 0.016097 | 0.23288 | 0.0087492 | 0.28558 | 0.0073114 | 2.4125 | 0.044965 | 3.109 | 0.17955 | 19.1875 | 2.0562 | 1.9519 | 0.077742 | 6.2472 | 0.33328 | 8.2815 | 0.34985
PM10 | 0.26698 | 0.0057603 | 0.26698 | 0.0057603 | 0.13669 | 0.0016303 | 0.087579 | 0.0010479 | 0.15306 | 0.0018245 | 0.15569 | 0.0018726 | 0.088188 | 0.00098665 | 1.053 | 0.028421 | 0.15306 | 0.0018245 | 0.08126 | 0.00097294 | 0.08126 | 0.00097294 | 0.15306 | 0.0018245 | 0.08126 | 0.00097294 | 0.08126 | 0.00097294 | 0.08126 | 0.00097294 | 0.15306 | 0.0018245 | 0.15306 | 0.0018245 | 0.15572 | 0.0018731 | 0.15572 | 0.0018731 | 0.15572 | 0.0018731 | 0.15572 | 0.0018731 | 0.15572 | 0.0018731 | 0.15306 | 0.0018245 | 0.15306 | 0.0018245 | 0.15306 | 0.0018245 | 0.15306 | 0.0018245 | 0.15306 | 0.0018245 | 0.088188 | 0.00098665 | 0.078006 | 0.00082768 | 0.32193 | 0.0039691 | 1.0926 | 0.020245 | 6.0586 | 0.24539 | 0.69073 | 0.0091522 | 2.019 | 0.043344 | 3.0678 | 0.041434
PM2.5 | 0.10857 | 0.0042058 | 0.10857 | 0.0042058 | 0.059124 | 0.0012062 | 0.038265 | 0.00077534 | 0.066076 | 0.0013498 | 0.06825 | 0.0013844 | 0.036025 | 0.00073058 | 0.41535 | 0.020684 | 0.066076 | 0.0013498 | 0.035582 | 0.00071991 | 0.035582 | 0.00071991 | 0.066076 | 0.0013498 | 0.035582 | 0.00071991 | 0.035582 | 0.00071991 | 0.035582 | 0.00071991 | 0.066076 | 0.0013498 | 0.066076 | 0.0013498 | 0.068272 | 0.0013847 | 0.068272 | 0.0013847 | 0.068272 | 0.0013847 | 0.068272 | 0.0013847 | 0.068272 | 0.0013847 | 0.066076 | 0.0013498 | 0.066076 | 0.0013498 | 0.066076 | 0.0013498 | 0.066076 | 0.0013498 | 0.066076 | 0.0013498 | 0.036025 | 0.00073058 | 0.026881 | 0.00061373 | 0.047419 | 0.0028609 | 0.45466 | 0.014728 | 2.7638 | 0.17872 | 0.28999 | 0.0068374 | 1.0138 | 0.032923 | 1.3091 | 0.030875
SOx | 2.3953 | 0.18346 | 2.3953 | 0.18346 | 0.87159 | 0.053629 | 0.54882 | 0.034513 | 0.97918 | 0.060001 | 0.9676 | 0.061671 | 0.65844 | 0.032092 | 10.8496 | 0.8984 | 0.97918 | 0.060001 | 0.50729 | 0.032053 | 0.50729 | 0.032053 | 0.97918 | 0.060001 | 0.50729 | 0.032053 | 0.50729 | 0.032053 | 0.50729 | 0.032053 | 0.97918 | 0.060001 | 0.97918 | 0.060001 | 0.96748 | 0.061688 | 0.96748 | 0.061688 | 0.96748 | 0.061688 | 0.96748 | 0.061688 | 0.96748 | 0.061688 | 0.97918 | 0.060001 | 0.97918 | 0.060001 | 0.97918 | 0.060001 | 0.97918 | 0.060001 | 0.97918 | 0.060001 | 0.65844 | 0.032092 | 0.58466 | 0.026506 | 1.9132 | 0.063552 | 9.2115 | 0.64857 | 83.1135 | 8.1141 | 4.2139 | 0.26096 | 10.8733 | 0.85365 | 18.6999 | 1.1956
BC | 0.0032025 | 0.00026377 | 0.0032025 | 0.00026377 | 0.0010519 | 7.2248e-05 | 0.00066447 | 4.6325e-05 | 0.0011811 | 8.0889e-05 | 0.0011958 | 8.2838e-05 | 0.00073124 | 4.4522e-05 | 0.015081 | 0.0013107 | 0.0011811 | 8.0889e-05 | 0.00061462 | 4.299e-05 | 0.00061462 | 4.299e-05 | 0.0011811 | 8.0889e-05 | 0.00061462 | 4.299e-05 | 0.00061462 | 4.299e-05 | 0.00061462 | 4.299e-05 | 0.0011811 | 8.0889e-05 | 0.0011811 | 8.0889e-05 | 0.0011959 | 8.2858e-05 | 0.0011959 | 8.2858e-05 | 0.0011959 | 8.2858e-05 | 0.0011959 | 8.2858e-05 | 0.0011959 | 8.2858e-05 | 0.0011811 | 8.0889e-05 | 0.0011811 | 8.0889e-05 | 0.0011811 | 8.0889e-05 | 0.0011811 | 8.0889e-05 | 0.0011811 | 8.0889e-05 | 0.00073124 | 4.4522e-05 | 0.00067851 | 3.8491e-05 | 0.004627 | 0.0002756 | 0.01139 | 0.00090728 | 0.10999 | 0.010843 | 0.0071734 | 0.00049027 | 0.043689 | 0.0031176 | 0.032189 | 0.0021913
OC | 0.005932 | 0.00066731 | 0.005932 | 0.00066731 | 0.0021288 | 0.00020016 | 0.0013666 | 0.00012887 | 0.0023828 | 0.00022393 | 0.0024332 | 0.00022758 | 0.0013398 | 0.00012288 | 0.027308 | 0.0032424 | 0.0023828 | 0.00022393 | 0.0012685 | 0.00011969 | 0.0012685 | 0.00011969 | 0.0023828 | 0.00022393 | 0.0012685 | 0.00011969 | 0.0012685 | 0.00011969 | 0.0012685 | 0.00011969 | 0.0023828 | 0.00022393 | 0.0023828 | 0.00022393 | 0.0024337 | 0.00022762 | 0.0024337 | 0.00022762 | 0.0024337 | 0.00022762 | 0.0024337 | 0.00022762 | 0.0024337 | 0.00022762 | 0.0023828 | 0.00022393 | 0.0023828 | 0.00022393 | 0.0023828 | 0.00022393 | 0.0023828 | 0.00022393 | 0.0023828 | 0.00022393 | 0.0013398 | 0.00012288 | 0.0011385 | 0.00010401 | 0.007492 | 0.00050617 | 0.021931 | 0.0023392 | 0.19728 | 0.02746 | 0.014792 | 0.0011565 | 0.096176 | 0.0055668 | 0.06516 | 0.0050915
CH4 | 1.1016 |  | 1.1016 |  | 0.37806 |  | 0.24301 |  | 0.42307 |  | 0.4316 |  | 0.24136 |  | 5.1396 |  | 0.42307 |  | 0.22564 |  | 0.22564 |  | 0.42307 |  | 0.22564 |  | 0.22564 |  | 0.22564 |  | 0.42307 |  | 0.42307 |  | 0.43168 |  | 0.43168 |  | 0.43168 |  | 0.43168 |  | 0.43168 |  | 0.42307 |  | 0.42307 |  | 0.42307 |  | 0.42307 |  | 0.42307 |  | 0.24136 |  | 0.206 |  | 0.93161 |  | 5.0211 |  | 35.7263 |  | 2.1025 |  | 8.8535 |  | 9.2555
N2O | 0.0073268 |  | 0.0073268 |  | 0.0022578 |  | 0.0014417 |  | 0.0025299 |  | 0.0026054 |  | 0.0014169 |  | 0.035321 |  | 0.0025299 |  | 0.0013367 |  | 0.0013367 |  | 0.0025299 |  | 0.0013367 |  | 0.0013367 |  | 0.0013367 |  | 0.0025299 |  | 0.0025299 |  | 0.0026062 |  | 0.0026062 |  | 0.0026062 |  | 0.0026062 |  | 0.0026062 |  | 0.0025299 |  | 0.0025299 |  | 0.0025299 |  | 0.0025299 |  | 0.0025299 |  | 0.0014169 |  | 0.0012668 |  | 0.007022 |  | 0.02803 |  | 0.27582 |  | 0.013702 |  | 0.071832 |  | 0.062486
CO2 | 773.462 |  | 773.462 |  | 286.3709 |  | 179.4463 |  | 322.0124 |  | 316.8818 |  | 201.4373 |  | 3501.6825 |  | 322.0124 |  | 165.69 |  | 165.69 |  | 322.0124 |  | 165.69 |  | 165.69 |  | 165.69 |  | 322.0124 |  | 322.0124 |  | 316.83 |  | 316.83 |  | 316.83 |  | 316.83 |  | 316.83 |  | 322.0124 |  | 322.0124 |  | 322.0124 |  | 322.0124 |  | 322.0124 |  | 201.4373 |  | 231.9315 |  | 1809.5448 |  | 2804.7089 |  | 19998.1896 |  | 1775.7895 |  | 6559.0028 |  | 7680.7695
9) Fuel-Cycle Energy Use, Water Consumption, and Emissions of Electric Generation: Btu or Gallons or Grams per mmBtu of Electricity Available at User Sites (wall outlets)
| Stationary Use: U.S. Mix |  |  |  | Transportation Use: U.S. Mix |  |  |  | Oil-Fired Power Plant |  |  |  | NG-Fired Power Plant |  |  |  | Coal-Fired Power Plant |  |  |  | Biomass-Fired Power Plant |  |  |  | Nuclear Power Plant (LWR): for electrolysis to G.H2 at refueling station |  |  |  | Nuclear Power Plant (LWR): for electrolysis to L.H2 at refueling station |  |  |  | Nuclear Power Plant (HTGR): for electrolysis to H2 in central plant |  |  |  | Other Power Plants |  |  |  | Oil-Fired Boiler |  |  |  | Oil-Fired Internal Combustion Engine |  |  |  | Oil-Fired Gas Turbine |  |  |  | NG-Fired Boiler Power Plant |  |  |  | NG-Fired Simple Cycle Power Plant |  |  |  | NG-Fired Combined Cycle Power Plant |  |  |  | NG-Fired Internal Combustion Engine Power Plant |  |  |  | Coal-Fired Boiler Power Plant |  |  |  | Coal-Fired IGCC Power Plant |  |  |  | Biomass-Fired Boiler Power Plants: Willow |  |  |  | Biomass-Fired Boiler Power Plants: Poplar |  |  |  | Biomass-Fired Boiler Power Plants: Switchgrass |  |  |  | Biomass-Fired Boiler Power Plants: Miscanthus |  |  |  | Biomass-Fired Boiler Power Plants: Forest Residue |  |  |  | Biomass IGCC Power Plants: Willow |  |  |  | Biomass IGCC Power Plants: Poplar |  |  |  | Biomass IGCC Power Plants: Switchgrass |  |  |  | Biomass IGCC Power Plants: Miscanthus |  |  |  | Biomass IGCC Power Plants: Forest Residue |  |  |  | Nuclear-PWR Power Plant |  |  |  | Nuclear-BWR Power Plant |  |  |  | Hydroelectric Power Plant |  |  |  | Wind Power Plant |  |  |  | PV Power Plant |  |  |  | Geothermal-Flash Power Plant |  |  |  | Geothermal-Binary Power Plant |  |  |  | Geothermal-EGS Power Plant |  |  |  | NG-Fired Combined Cycle Power Plant with CCS (integrated design) |  |  |  | NG-Fired Combined Cycle Power Plant with CCS (GT auxiliary) |  |  |  | NG-Fired Combined Cycle (CHP) Power Plant |  |  |  | NG-Fired Boiler (CHP) Power Plant |  |  |  | NG Simple-Cycle Gas Turbine (CHP) Power Plant |  |  |  | Coal-Fired Boiler Power Plant with CCS (integrated design) |  |  |  | Coal-Fired Boiler Power Plant with CCS (GT auxiliary) |  |  |  | Coal-Fired Boiler (CHP) Power Plant |  |  |  | ASCC |  | FRCC |  | HICC |  | MRO |  | NPCC |  | RFC |  | SERC |  | SPP |  | TRE |  | WECC
| Total |  | Urban |  | Total |  | Urban |  | Total |  | Urban |  | Total |  | Urban |  | Total |  | Urban |  | Total |  | Urban |  | Total |  | Urban |  | Total |  | Urban |  | Total |  | Urban |  | Total |  | Urban |  | Total |  | Urban |  | Total |  | Urban |  | Total |  | Urban |  | Total |  | Urban |  | Total |  | Urban |  | Total |  | Urban |  | Total |  | Urban |  | Total |  | Urban |  | Total |  | Urban |  | Total |  | Urban |  | Total |  | Urban |  | Total |  | Urban |  | Total |  | Urban |  | Total |  | Urban |  | Total |  | Urban |  | Total |  | Urban |  | Total |  | Urban |  | Total |  | Urban |  | Total |  | Urban |  | Total |  | Urban |  | Total |  | Urban |  | Total |  | Urban |  | Total |  | Urban |  | Total |  | Urban |  | Total |  | Urban |  | Total |  | Urban |  | Total |  | Urban |  | Total |  | Urban |  | Total |  | Urban |  | Total |  | Urban |  | Total |  | Urban |  | Total |  | Urban |  | Total |  | Urban |  | Total |  | Urban |  | Total |  | Urban |  | Fuel Cycle (w/o Infrastructure)
| Feedstock | Fuel | Feedstock | Fuel | Feedstock | Fuel | Feedstock | Fuel | Feedstock | Fuel | Feedstock | Fuel | Feedstock | Fuel | Feedstock | Fuel | Feedstock | Fuel | Feedstock | Fuel | Feedstock | Fuel | Feedstock | Fuel | Feedstock | Fuel | Feedstock | Fuel | Feedstock | Fuel | Feedstock | Fuel | Feedstock | Fuel | Feedstock | Fuel | Feedstock | Fuel | Feedstock | Fuel | Feedstock | Fuel | Feedstock | Fuel | Feedstock | Fuel | Feedstock | Fuel | Feedstock | Fuel | Feedstock | Fuel | Feedstock | Fuel | Feedstock | Fuel | Feedstock | Fuel | Feedstock | Fuel | Feedstock | Fuel | Feedstock | Fuel | Feedstock | Fuel | Feedstock | Fuel | Feedstock | Fuel | Feedstock | Fuel | Feedstock | Fuel | Feedstock | Fuel | Feedstock | Fuel | Feedstock | Fuel | Feedstock | Fuel | Feedstock | Fuel | Feedstock | Fuel | Feedstock | Fuel | Feedstock | Fuel | Feedstock | Fuel | Feedstock | Fuel | Feedstock | Fuel | Feedstock | Fuel | Feedstock | Fuel | Feedstock | Fuel | Feedstock | Fuel | Feedstock | Fuel | Feedstock | Fuel | Feedstock | Fuel | Feedstock | Fuel | Feedstock | Fuel | Feedstock | Fuel | Feedstock | Fuel | Feedstock | Fuel | Feedstock | Fuel | Feedstock | Fuel | Feedstock | Fuel | Feedstock | Fuel | Feedstock | Fuel | Feedstock | Fuel | Feedstock | Fuel | Feedstock | Fuel | Feedstock | Fuel | Feedstock | Fuel | Feedstock | Fuel | Feedstock | Fuel | Feedstock | Fuel | Feedstock | Fuel | Feedstock | Fuel | Feedstock | Fuel | Feedstock | Fuel | Feedstock | Fuel | Feedstock | Fuel | Feedstock | Fuel | Feedstock | Fuel | Feedstock | Fuel | Feedstock | Fuel | Feedstock | Fuel | Feedstock | Fuel | Feedstock | Fuel | Feedstock | Fuel | Feedstock | Fuel | Feedstock | Fuel | Feedstock | Fuel | Total | Urban | Total | Urban | Total | Urban | Total | Urban | Total | Urban | Total | Urban | Total | Urban | Total | Urban | Total | Urban | Total | Urban
Total energy | 84466.936 | 1988084.5985 |  |  | 84466.936 | 1988084.5985 |  |  | 449413.7254 | 3044707.5892 |  |  | 183057.0314 | 2098438.4577 |  |  | 63487.2594 | 2918655.1269 |  |  | 120502.638 | 4758149.3165 |  |  | 33833.7004 | 1051524.7108 |  |  | 33833.7004 | 1051524.7108 |  |  | 32124.3868 | 1000000 |  |  | 0 | 1051524.7108 |  |  | 443457.6803 | 3004356.3167 |  |  | 408447.8634 | 2767170.2917 |  |  | 485031.8378 | 3286014.7213 |  |  | 269793.0416 | 3092719.7377 |  |  | 269793.0416 | 3092719.7377 |  |  | 166781.153 | 1911863.1106 |  |  | 269793.0416 | 3092719.7377 |  |  | 63536.1333 | 2920901.9745 |  |  | 58648.7385 | 2696217.2073 |  |  | 151325.6615 | 4779657.7765 |  |  | 188814.5204 | 4779657.7765 |  |  | 1433431.9859 | 4779657.7765 |  |  | 1389919.2042 | 4779657.7765 |  |  | 121047.3511 | 4779657.7765 |  |  | 83229.1138 | 2628811.7771 |  |  | 103847.9862 | 2628811.7771 |  |  | 788387.5922 | 2628811.7771 |  |  | 764455.5623 | 2628811.7771 |  |  | 66576.0431 | 2628811.7771 |  |  | 33833.7004 | 1051524.7108 |  |  | 33833.7004 | 1051524.7108 |  |  | 0 | 1051524.7108 |  |  | 0 | 1051524.7108 |  |  | 0 | 1051524.7108 |  |  | 0 | 1051524.7108 |  |  | 0 | 1051524.7108 |  |  | 0 | 1051524.7108 |  |  | 184816.3034 | 2118605.5284 |  |  | 185123.8658 | 2122131.2095 |  |  | 134698.4349 | 1544089.1495 |  |  | 173730.3677 | 1991524.0735 |  |  | 139406.7388 | 1598061.8706 |  |  | 83667.855 | 3846403.4619 |  |  | 93936.0442 | 3633398.5941 |  |  | 48769.7399 | 2242056.9527 |  |  | 2693513.4819 |  | 2294818.3772 |  | 3369416.045 |  | 2285415.6043 |  | 1763304.1741 |  | 2272260.6129 |  | 2244484.1324 |  | 2296635.0991 |  | 2292799.5303 |  | 1908207.5889
Fossil fuels | 82284.3338 | 1592748.0367 |  |  | 82284.3338 | 1592748.0367 |  |  | 433734.4326 | 3044707.5892 |  |  | 181800.0983 | 2098438.4577 |  |  | 61265.515 | 2918655.1269 |  |  | 119894.7053 | 0 |  |  | 28938.366 | 0 |  |  | 28938.366 | 0 |  |  | 27306.9257 | 0 |  |  | 0 | 0 |  |  | 427986.184 | 3004356.3167 |  |  | 394197.801 | 2767170.2917 |  |  | 468109.8887 | 3286014.7213 |  |  | 267940.549 | 3092719.7377 |  |  | 267940.549 | 3092719.7377 |  |  | 165635.9758 | 1911863.1106 |  |  | 267940.549 | 3092719.7377 |  |  | 61312.6786 | 2920901.9745 |  |  | 56596.3187 | 2696217.2073 |  |  | 149896.3246 | 0 |  |  | 187090.8194 | 0 |  |  | 192758.4413 | 0 |  |  | 150258.9787 | 0 |  |  | 120436.6703 | 0 |  |  | 82442.9785 | 0 |  |  | 102899.9507 | 0 |  |  | 106017.1427 | 0 |  |  | 82642.4383 | 0 |  |  | 66240.1687 | 0 |  |  | 28938.366 | 0 |  |  | 28938.366 | 0 |  |  | 0 | 0 |  |  | 0 | 0 |  |  | 0 | 0 |  |  | 0 | 0 |  |  | 0 | 0 |  |  | 0 | 0 |  |  | 183547.2906 | 2118605.5284 |  |  | 183852.7411 | 2122131.2095 |  |  | 133773.5487 | 1544089.1495 |  |  | 172537.4747 | 1991524.0735 |  |  | 138449.5238 | 1598061.8706 |  |  | 80739.8882 | 3846403.4619 |  |  | 91207.1407 | 3633398.5941 |  |  | 47063.0369 | 2242056.9527 |  |  | 2369511.3645 |  | 2135781.8037 |  | 3039074.8531 |  | 1844826.6645 |  | 1170209.8031 |  | 1897367.5401 |  | 1870946.4971 |  | 1927160.9181 |  | 2023081.0497 |  | 1380504.3015
Coal | 5864.6888 | 954024.417 |  |  | 5864.6888 | 954024.417 |  |  | 36752.9354 | 0 |  |  | 3032.2309 | 0 |  |  | 7202.1573 | 2918655.1269 |  |  | 1431.3325 | 0 |  |  | 11819.7885 | 0 |  |  | 11819.7885 | 0 |  |  | 11631.9499 | 0 |  |  | 0 | 0 |  |  | 36265.8516 | 0 |  |  | 33402.758 | 0 |  |  | 39665.7752 | 0 |  |  | 4468.9613 | 0 |  |  | 4468.9613 | 0 |  |  | 2762.6306 | 0 |  |  | 4468.9613 | 0 |  |  | 7207.7017 | 2920901.9745 |  |  | 6653.2631 | 2696217.2073 |  |  | 3414.2779 | 0 |  |  | 4142.6986 | 0 |  |  | 9774.2902 | 0 |  |  | 7333.7967 | 0 |  |  | 1437.8026 | 0 |  |  | 1877.8529 | 0 |  |  | 2278.4842 | 0 |  |  | 5375.8596 | 0 |  |  | 4033.5882 | 0 |  |  | 790.7914 | 0 |  |  | 11819.7885 | 0 |  |  | 11819.7885 | 0 |  |  | 0 | 0 |  |  | 0 | 0 |  |  | 0 | 0 |  |  | 0 | 0 |  |  | 0 | 0 |  |  | 0 | 0 |  |  | 3061.3722 | 0 |  |  | 3066.4668 | 0 |  |  | 2231.1995 | 0 |  |  | 2877.7403 | 0 |  |  | 2309.1898 | 0 |  |  | 9491.4958 | 3846403.4555 |  |  | 8733.1636 | 3405834.1974 |  |  | 5532.5642 | 2242056.9527 |  |  | 386668.9405 |  | 430429.4423 |  | 729654.2467 |  | 1661096.1211 |  | 158240.5315 |  | 1367645.191 |  | 1042456.3404 |  | 1001630.8709 |  | 880444.1349 |  | 753426.6952
Natural gas | 57794.1918 | 624730.9258 |  |  | 57794.1918 | 624730.9258 |  |  | 259115.1788 | 0 |  |  | 170378.4914 | 2098438.4577 |  |  | 9145.43 | 0 |  |  | 13191.2512 | 0 |  |  | 13925.8195 | 0 |  |  | 13925.8195 | 0 |  |  | 13069.8152 | 0 |  |  | 0 | 0 |  |  | 255681.1455 | 0 |  |  | 235495.7919 | 0 |  |  | 279651.2529 | 0 |  |  | 251107.1608 | 3092719.7377 |  |  | 251107.1608 | 3092719.7377 |  |  | 155229.8812 | 1911863.1106 |  |  | 251107.1608 | 3092719.7377 |  |  | 9152.4704 | 0 |  |  | 8448.4342 | 0 |  |  | 39789.822 | 0 |  |  | 50320.0914 | 0 |  |  | 110696.3342 | 0 |  |  | 92387.2005 | 0 |  |  | 13250.8801 | 0 |  |  | 21884.4021 | 0 |  |  | 27676.0503 | 0 |  |  | 60882.9838 | 0 |  |  | 50812.9603 | 0 |  |  | 7287.9841 | 0 |  |  | 13925.8195 | 0 |  |  | 13925.8195 | 0 |  |  | 0 | 0 |  |  | 0 | 0 |  |  | 0 | 0 |  |  | 0 | 0 |  |  | 0 | 0 |  |  | 0 | 0 |  |  | 172015.9161 | 2118605.5284 |  |  | 172302.1767 | 2122131.2095 |  |  | 125369.2139 | 1544089.1495 |  |  | 161697.7929 | 1991524.0735 |  |  | 129751.4205 | 1598061.8706 |  |  | 12052.4735 | 0.0063403 |  |  | 29148.6099 | 227564.3967 |  |  | 7025.3504 | 0 |  |  | 1595374.1167 |  | 1684100.5405 |  | 175241.916 |  | 147191.1643 |  | 993598.5935 |  | 499244.9888 |  | 798670.817 |  | 853224.9588 |  | 1120600.1958 |  | 607447.0539
Petroleum | 18625.4532 | 13992.6939 |  |  | 18625.4532 | 13992.6939 |  |  | 137866.3185 | 3044707.5892 |  |  | 8389.3761 | 0 |  |  | 44917.9277 | 0 |  |  | 105272.1216 | 0 |  |  | 3192.758 | 0 |  |  | 3192.758 | 0 |  |  | 2605.1607 | 0 |  |  | 0 | 0 |  |  | 136039.1869 | 3004356.3167 |  |  | 125299.2511 | 2767170.2917 |  |  | 148792.8607 | 3286014.7213 |  |  | 12364.4269 | 0 |  |  | 12364.4269 | 0 |  |  | 7643.4639 | 0 |  |  | 12364.4269 | 0 |  |  | 44952.5065 | 0 |  |  | 41494.6214 | 0 |  |  | 106692.2247 | 0 |  |  | 132628.0294 | 0 |  |  | 72287.8169 | 0 |  |  | 50537.9814 | 0 |  |  | 105747.9875 | 0 |  |  | 58680.7236 | 0 |  |  | 72945.4162 | 0 |  |  | 39758.2993 | 0 |  |  | 27795.8898 | 0 |  |  | 58161.3931 | 0 |  |  | 3192.758 | 0 |  |  | 3192.758 | 0 |  |  | 0 | 0 |  |  | 0 | 0 |  |  | 0 | 0 |  |  | 0 | 0 |  |  | 0 | 0 |  |  | 0 | 0 |  |  | 8470.0023 | 0 |  |  | 8484.0976 | 0 |  |  | 6173.1353 | 0 |  |  | 7961.9416 | 0 |  |  | 6388.9136 | 0 |  |  | 59195.9189 | 0 |  |  | 53325.3672 | 0 |  |  | 34505.1223 | 0 |  |  | 387468.3073 |  | 21251.8209 |  | 2134178.6904 |  | 36539.3792 |  | 18370.6781 |  | 30477.3603 |  | 29819.3397 |  | 72305.0883 |  | 22036.719 |  | 19630.5524
Water consumption | 9.9688 | 189.4099 |  |  | 9.9688 | 189.2032 |  |  | 63.966 | 95.6851 |  |  | 6.5398 | 52.1174 |  |  | 11.3988 | 123.8267 |  |  | 2.2893 | 122.7049 |  |  | 19.3953 | 123.9444 |  |  | 19.3953 | 123.9444 |  |  | 15.2388 | 117.8711 |  |  | 0 | 657.1514 |  |  | 63.1183 | 123.9444 |  |  | 58.1353 | 0 |  |  | 69.0356 | 0 |  |  | 9.6385 | 123.9444 |  |  | 9.6385 | 0 |  |  | 5.9584 | 48.9433 |  |  | 9.6385 | 0 |  |  | 11.4076 | 123.9444 |  |  | 10.5301 | 112.1744 |  |  | 5.9148 | 123.9444 |  |  | 159.6377 | 123.9444 |  |  | 57.4487 | 123.9444 |  |  | 45.7515 | 123.9444 |  |  | 2.2996 | 123.9444 |  |  | 3.2532 | 0 |  |  | 87.8007 | 0 |  |  | 31.5968 | 0 |  |  | 25.1633 | 0 |  |  | 1.2648 | 0 |  |  | 19.3953 | 123.9444 |  |  | 19.3953 | 123.9444 |  |  | 0 | 1358.6697 |  |  | 0 | 0.30817 |  |  | 0 | 36.9806 |  |  | 0 | 369.8058 |  |  | 0 | 523.8915 |  |  | 0 | 292.7629 |  |  | 6.6027 | 117.1052 |  |  | 6.6137 | 117.1052 |  |  | 4.8122 | 48.9433 |  |  | 6.2066 | 48.9433 |  |  | 4.9804 | 48.9433 |  |  | 15.0221 | 280.436 |  |  | 14.0107 | 280.436 |  |  | 8.7564 | 123.9444 |  |  | 396.6804 |  | 181.5976 |  | 157.085 |  | 198.1613 |  | 38.3568 |  | 129.1323 |  | 195.915 |  | 358.5113 |  | 338.5793 |  | 352.0188
VOC | 12.7923 | 2.2629 | 0.33136 | 0.74056 | 12.7923 | 2.2629 | 0.33136 | 0.74056 | 17.5011 | 5.172 | 4.92 | 0.05172 | 17.9918 | 4.4353 | 0.76849 | 1.3882 | 21.8813 | 2.6265 | 0.22276 | 0.99809 | 4.4796 | 41.1893 | 0.38808 | 0.53546 | 0.95337 | 0 | 0.031921 | 0 | 0.95337 | 0 | 0.031921 | 0 | 0.81943 | 0 | 0.029459 | 0 | 0 | 0 | 0 | 0 | 17.2692 | 6.2867 | 4.8548 | 0.062867 | 15.9058 | 3.5132 | 4.4715 | 0.035132 | 18.8882 | 0.86288 | 5.3099 | 0.0086288 | 26.5167 | 9.3684 | 1.1326 | 2.9323 | 26.5167 | 3.2666 | 1.1326 | 1.0225 | 16.3922 | 0.52389 | 0.70016 | 0.16398 | 26.5167 | 330.0516 | 1.1326 | 103.3062 | 21.8982 | 2.6503 | 0.22293 | 1.0071 | 20.2137 | 0.27735 | 0.20578 | 0.10539 | 7.5207 | 41.3874 | 0.37931 | 0.53804 | 9.5594 | 41.3874 | 0.45599 | 0.53804 | 13.6083 | 41.3874 | 0.32051 | 0.53804 | 11.3795 | 41.3874 | 0.23108 | 0.53804 | 4.4998 | 41.3874 | 0.38984 | 0.53804 | 4.1364 | 21.572 | 0.20862 | 0.28044 | 5.2577 | 21.572 | 0.25079 | 0.28044 | 7.4846 | 21.572 | 0.17628 | 0.28044 | 6.2587 | 21.572 | 0.12709 | 0.28044 | 2.4749 | 21.572 | 0.21441 | 0.28044 | 0.95337 | 0 | 0.031921 | 0 | 0.95337 | 0 | 0.031921 | 0 | 0 | 0 | 0 | 0 | 0 | 0 | 0 | 0 | 0 | 0 | 0 | 0 | 0 | 0 | 0 | 0 | 0 | 0 | 0 | 0 | 0 | 0 | 0 | 0 | 18.1647 | 0.58054 | 0.77588 | 0.18171 | 18.195 | 0.58151 | 0.77717 | 0.18201 | 13.2389 | 0.42311 | 0.56548 | 0 | 17.0752 | 6.0327 | 0.72934 | 0 | 13.7016 | 1.6879 | 0.58524 | 0 | 28.8367 | 3.49 | 0.29357 | 1.3262 | 27.4849 | 3.3306 | 0.34328 | 1.2656 | 16.8088 | 2.0343 | 0.17112 | 0 | 21.3004 | 1.8026 | 18.6321 | 1.2449 | 24.2062 | 3.832 | 18.1945 | 1.7772 | 12.1429 | 1.2098 | 18.3278 | 1.6252 | 17.2814 | 1.3485 | 17.6379 | 1.5355 | 18.9865 | 1.6498 | 12.9074 | 1.0773
CO | 18.1277 | 23.9127 | 1.2158 | 7.1733 | 18.1277 | 23.9127 | 1.2158 | 7.1733 | 35.8742 | 38.9473 | 4.56 | 0.38947 | 48.3428 | 53.8313 | 3.4691 | 16.8492 | 8.4383 | 17.1316 | 0.41573 | 6.51 | 18.3397 | 1444.2086 | 0.51616 | 18.7747 | 3.8107 | 0 | 0.12322 | 0 | 3.8107 | 0 | 0.12322 | 0 | 3.266 | 0 | 0.1247 | 0 | 0 | 0 | 0 | 0 | 35.3987 | 48.6911 | 4.4995 | 0.48691 | 32.6041 | 9.276 | 4.1443 | 0.09276 | 38.7174 | 5.1156 | 4.9213 | 0.051156 | 71.2485 | 141.1425 | 5.1129 | 44.1776 | 71.2485 | 127.6754 | 5.1129 | 39.9624 | 44.0445 | 27.7971 | 3.1607 | 8.7005 | 71.2485 | 1135.2729 | 5.1129 | 355.3404 | 8.4448 | 17.2576 | 0.41605 | 6.5579 | 7.7952 | 4.6534 | 0.38404 | 1.7683 | 30.4299 | 1458.5756 | 0.50326 | 18.9615 | 40.5507 | 1458.5756 | 0.57437 | 18.9615 | 25.6549 | 1458.5756 | 0.65954 | 18.9615 | 18.9083 | 1458.5756 | 0.49809 | 18.9615 | 18.4226 | 1458.5756 | 0.51849 | 18.9615 | 16.7365 | 21.8802 | 0.2768 | 0.28444 | 22.3029 | 21.8802 | 0.3159 | 0.28444 | 14.1102 | 21.8802 | 0.36275 | 0.28444 | 10.3995 | 21.8802 | 0.27395 | 0.28444 | 10.1324 | 21.8802 | 0.28517 | 0.28444 | 3.8107 | 0 | 0.12322 | 0 | 3.8107 | 0 | 0.12322 | 0 | 0 | 0 | 0 | 0 | 0 | 0 | 0 | 0 | 0 | 0 | 0 | 0 | 0 | 0 | 0 | 0 | 0 | 0 | 0 | 0 | 0 | 0 | 0 | 0 | 48.8074 | 30.8029 | 3.5025 | 9.6413 | 48.8886 | 30.8542 | 3.5083 | 9.6574 | 35.572 | 22.4499 | 2.5527 | 0 | 45.8797 | 90.8872 | 3.2924 | 0 | 36.8153 | 65.9721 | 2.6419 | 0 | 11.1206 | 22.7258 | 0.54787 | 8.6358 | 15.0894 | 29.5172 | 0.86133 | 11.2165 | 6.4822 | 13.2468 | 0.31935 | 0 | 130.2623 | 17.085 | 73.1884 | 13.5884 | 118.7586 | 7.7448 | 45.6709 | 12.5401 | 55.3083 | 10.29 | 47.0347 | 11.4472 | 57.351 | 12.482 | 60.3291 | 14.3451 | 65.5861 | 14.974 | 40.323 | 8.836
NOx | 32.8215 | 61.5978 | 2.0836 | 19.8875 | 32.8215 | 61.5978 | 2.0836 | 19.8875 | 89.5335 | 1223.0891 | 9.0208 | 12.2309 | 61.7241 | 64.6211 | 4.1854 | 20.2264 | 39.5062 | 111.1362 | 2.2428 | 42.2318 | 39.9205 | 281.6857 | 1.117 | 3.6619 | 5.1529 | 0 | 0.29766 | 0 | 5.1529 | 0 | 0.29766 | 0 | 4.4838 | 0 | 0.30405 | 0 | 0 | 0 | 0 | 0 | 88.3469 | 1302.4559 | 8.9013 | 13.0246 | 81.3722 | 1396.6331 | 8.1986 | 13.9663 | 96.6295 | 842.5716 | 9.7358 | 8.4257 | 90.9701 | 253.3169 | 6.1686 | 79.2882 | 90.9701 | 98.8614 | 6.1686 | 30.9436 | 56.2361 | 33.3133 | 3.8133 | 10.4271 | 90.9701 | 916.5328 | 6.1686 | 286.8748 | 39.5366 | 111.5273 | 2.2445 | 42.3804 | 36.4953 | 72.4203 | 2.0718 | 27.5197 | 75.7796 | 284.2882 | 1.111 | 3.6957 | 100.8786 | 284.2882 | 1.242 | 3.6957 | 71.2643 | 284.2882 | 1.5993 | 3.6957 | 52.5781 | 284.2882 | 1.1914 | 3.6957 | 40.1009 | 284.2882 | 1.122 | 3.6957 | 41.6788 | 24.0374 | 0.61103 | 0.31249 | 55.4832 | 24.0374 | 0.68311 | 0.31249 | 39.1954 | 24.0374 | 0.87962 | 0.31249 | 28.9179 | 24.0374 | 0.65526 | 0.31249 | 22.0555 | 24.0374 | 0.61711 | 0.31249 | 5.1529 | 0 | 0.29766 | 0 | 5.1529 | 0 | 0.29766 | 0 | 0 | 0 | 0 | 0 | 0 | 0 | 0 | 0 | 0 | 0 | 0 | 0 | 0 | 0 | 0 | 0 | 0 | 0 | 0 | 0 | 0 | 0 | 0 | 0 | 62.3173 | 36.9157 | 4.2256 | 11.5546 | 62.421 | 36.9772 | 4.2327 | 11.5739 | 45.4183 | 26.905 | 3.0797 | 0 | 58.5793 | 163.1208 | 3.9722 | 0 | 47.0058 | 51.0834 | 3.1874 | 0 | 52.064 | 146.8652 | 2.9557 | 55.8088 | 52.7942 | 137.3175 | 3.071 | 52.1806 | 30.3479 | 85.6073 | 1.7229 | 0 | 389.4338 | 79.0888 | 141.9544 | 31.8446 | 564.1482 | 60.6191 | 277.5269 | 92.8245 | 66.1654 | 12.7817 | 219.0786 | 70.2976 | 164.2923 | 45.3196 | 276.9069 | 75.4375 | 170.359 | 47.7379 | 157.3071 | 48.7109
PM10 | 8.7739 | 8.2791 | 0.053415 | 2.6543 | 8.7739 | 8.2791 | 0.053415 | 2.6543 | 6.2068 | 49.9513 | 1.3853 | 0.49951 | 0.94231 | 3.243 | 0.026911 | 1.0151 | 25.6754 | 18.82 | 0.0969 | 7.1516 | 2.4371 | 638.8709 | 0.084774 | 8.3053 | 0.33356 | 0 | 0.035117 | 0 | 0.33356 | 0 | 0.035117 | 0 | 0.30637 | 0 | 0.035987 | 0 | 0 | 0 | 0 | 0 | 6.1245 | 52.2042 | 1.3669 | 0.52204 | 5.641 | 2.4962 | 1.259 | 0.024962 | 6.6987 | 52.3892 | 1.4951 | 0.52389 | 1.3888 | 12.4809 | 0.039662 | 3.9065 | 1.3888 | 11.0634 | 0.039662 | 3.4628 | 0.85853 | 0.24654 | 0.024518 | 0.077166 | 1.3888 | 140.2488 | 0.039662 | 43.8979 | 25.6952 | 18.9217 | 0.096975 | 7.1903 | 23.7186 | 8.7521 | 0.089515 | 3.3258 | 4.2603 | 645.2494 | 0.091659 | 8.3882 | 5.6631 | 645.2494 | 0.10835 | 8.3882 | 4.7518 | 645.2494 | 0.11201 | 8.3882 | 3.4793 | 645.2494 | 0.081784 | 8.3882 | 2.4481 | 645.2494 | 0.085157 | 8.3882 | 2.3431 | 7.3961 | 0.050412 | 0.096149 | 3.1147 | 7.3961 | 0.05959 | 0.096149 | 2.6135 | 7.3961 | 0.061603 | 0.096149 | 1.9136 | 7.3961 | 0.044981 | 0.096149 | 1.3465 | 7.3961 | 0.046837 | 0.096149 | 0.33356 | 0 | 0.035117 | 0 | 0.33356 | 0 | 0.035117 | 0 | 0 | 0 | 0 | 0 | 0 | 0 | 0 | 0 | 0 | 0 | 0 | 0 | 0 | 0 | 0 | 0 | 0 | 0 | 0 | 0 | 0 | 0 | 0 | 0 | 0.95137 | 0.2732 | 0.027169 | 0.085511 | 0.95295 | 0.27365 | 0.027215 | 0.085653 | 0.69338 | 0.19911 | 0.019802 | 0 | 0.8943 | 8.037 | 0.02554 | 0 | 0.71762 | 5.7166 | 0.020494 | 0 | 33.8368 | 24.9172 | 0.1277 | 9.4685 | 30.0633 | 22.8772 | 0.11599 | 8.6933 | 19.7234 | 14.5241 | 0.074437 | 0 | 355.4635 | 131.4509 | 17.054 | 4.3301 | 86.8387 | 3.8336 | 40.8633 | 9.1081 | 10.4821 | 2.0389 | 68.963 | 21.2252 | 37.0408 | 9.6834 | 29.9441 | 7.6352 | 20.5594 | 4.6431 | 39.4354 | 11.8504
PM2.5 | 1.7054 | 5.7164 | 0.045455 | 1.9476 | 1.7054 | 5.7164 | 0.045455 | 1.9476 | 5.2389 | 35.3924 | 1.1224 | 0.35392 | 0.83969 | 3.243 | 0.022963 | 1.0151 | 4.2434 | 13.2054 | 0.085736 | 5.018 | 2.1025 | 186.2333 | 0.059081 | 2.421 | 0.19993 | 0 | 0.02595 | 0 | 0.19993 | 0 | 0.02595 | 0 | 0.17778 | 0 | 0.026574 | 0 | 0 | 0 | 0 | 0 | 5.1695 | 40.5245 | 1.1075 | 0.40525 | 4.7614 | 3.8213 | 1.0201 | 0.038213 | 5.6541 | 21.6028 | 1.2113 | 0.21603 | 1.2375 | 12.4809 | 0.033844 | 3.9065 | 1.2375 | 11.0634 | 0.033844 | 3.4628 | 0.76503 | 0.24654 | 0.020922 | 0.077166 | 1.2375 | 140.2488 | 0.033844 | 43.8979 | 4.2467 | 13.313 | 0.085802 | 5.0589 | 3.92 | 2.5486 | 0.079202 | 0.96846 | 3.8124 | 188.077 | 0.06805 | 2.445 | 5.1191 | 188.077 | 0.081325 | 2.445 | 3.8743 | 188.077 | 0.087221 | 2.445 | 2.8455 | 188.077 | 0.064083 | 2.445 | 2.112 | 188.077 | 0.059348 | 2.445 | 2.0968 | 3.6981 | 0.037428 | 0.048075 | 2.8155 | 3.6981 | 0.044729 | 0.048075 | 2.1309 | 3.6981 | 0.047972 | 0.048075 | 1.565 | 3.6981 | 0.035246 | 0.048075 | 1.1616 | 3.6981 | 0.032641 | 0.048075 | 0.19993 | 0 | 0.02595 | 0 | 0.19993 | 0 | 0.02595 | 0 | 0 | 0 | 0 | 0 | 0 | 0 | 0 | 0 | 0 | 0 | 0 | 0 | 0 | 0 | 0 | 0 | 0 | 0 | 0 | 0 | 0 | 0 | 0 | 0 | 0.84776 | 0.2732 | 0.023184 | 0.085511 | 0.84917 | 0.27365 | 0.023223 | 0.085653 | 0.61787 | 0.19911 | 0.016897 | 0 | 0.79691 | 8.037 | 0.021793 | 0 | 0.63946 | 5.7166 | 0.017488 | 0 | 5.5923 | 17.5313 | 0.11299 | 6.6619 | 5.0428 | 16.3373 | 0.10254 | 6.2082 | 3.2597 | 10.2189 | 0.065861 | 0 | 108.7911 | 39.3291 | 9.339 | 2.7398 | 61.9031 | 3.436 | 23.1415 | 7.2515 | 7.2365 | 1.6081 | 39.7148 | 14.0235 | 23.6876 | 7.7356 | 19.8286 | 6.6708 | 12.807 | 4.1627 | 21.891 | 7.4362
SOx | 14.5719 | 241.8421 | 0.6558 | 90.1755 | 14.5719 | 241.8421 | 0.6558 | 90.1755 | 43.9471 | 883.2093 | 10.2329 | 8.8321 | 23.9203 | 5.7995 | 0.54525 | 1.8152 | 20.123 | 721.2778 | 0.65168 | 274.0856 | 1.5473 | 199.7349 | 0.47883 | 2.5966 | 3.2435 | 0 | 1.1289 | 0 | 3.2435 | 0 | 1.1289 | 0 | 3.1798 | 0 | 1.1661 | 0 | 0 | 0 | 0 | 0 | 43.3647 | 1110.5575 | 10.0973 | 11.1056 | 39.9411 | 33.4674 | 9.3002 | 0.33467 | 47.4301 | 133.6232 | 11.0439 | 1.3362 | 35.2543 | 51.0948 | 0.8036 | 15.9927 | 35.2543 | 4.9307 | 0.8036 | 1.5433 | 21.7936 | 1.1711 | 0.49677 | 0.36654 | 35.2543 | 1.8182 | 0.8036 | 0.5691 | 20.1385 | 728.5482 | 0.65218 | 276.8483 | 18.5894 | 1.5131 | 0.60202 | 0.57499 | 22.3937 | 281.6337 | 0.73326 | 3.6612 | 24.241 | 108.884 | 0.89173 | 1.4155 | 81.0736 | 660.2943 | 1.3833 | 8.5838 | 50.2788 | 452.2 | 1.0322 | 5.8786 | 1.5543 | 200.6378 | 0.481 | 2.6083 | 12.3166 | 154.8985 | 0.40329 | 2.0137 | 13.3326 | 59.8862 | 0.49045 | 0.77852 | 44.5905 | 363.1619 | 0.76082 | 4.7211 | 27.6534 | 248.71 | 0.56769 | 3.2332 | 0.85484 | 110.3508 | 0.26455 | 1.4346 | 3.2435 | 0 | 1.1289 | 0 | 3.2435 | 0 | 1.1289 | 0 | 0 | 0 | 0 | 0 | 0 | 0 | 0 | 0 | 0 | 0 | 0 | 0 | 0 | 0 | 0 | 0 | 0 | 0 | 0 | 0 | 0 | 0 | 0 | 0 | 24.1502 | 1.2977 | 0.55049 | 0.40618 | 24.1904 | 1.2998 | 0.55141 | 0.40685 | 17.6013 | 0.94578 | 0.40121 | 0 | 22.7016 | 32.902 | 0.51747 | 0 | 18.2165 | 2.5478 | 0.41523 | 0 | 26.5195 | 959.3921 | 0.85883 | 364.569 | 26.076 | 849.8656 | 0.81959 | 322.9489 | 15.4582 | 559.2267 | 0.50061 | 0 | 166.1699 | 49.2001 | 140.7708 | 40.9058 | 571.7921 | 166.2041 | 576.2428 | 212.1802 | 80.517 | 24.9842 | 607.8335 | 224.1901 | 322.0809 | 114.3285 | 357.3337 | 116.9963 | 426.0059 | 154.4664 | 93.909 | 30.4331
BC | 0.17956 | 0.37016 | 0.0048219 | 0.11392 | 0.17956 | 0.37016 | 0.0048219 | 0.11392 | 0.86404 | 2.2457 | 0.12953 | 0.022457 | 0.26642 | 0.45926 | 0.0044621 | 0.14375 | 0.25943 | 0.56783 | 0.0077992 | 0.21578 | 1.3615 | 25.7002 | 0.0068272 | 0.3341 | 0.046012 | 0 | 0.0016441 | 0 | 0.046012 | 0 | 0.0016441 | 0 | 0.038014 | 0 | 0.0016655 | 0 | 0 | 0 | 0 | 0 | 0.85259 | 2.5693 | 0.12781 | 0.025693 | 0.78528 | 0.5732 | 0.11772 | 0.005732 | 0.93252 | 1.2962 | 0.13979 | 0.012962 | 0.39266 | 2.0594 | 0.0065764 | 0.64458 | 0.39266 | 0.32084 | 0.0065764 | 0.10042 | 0.24273 | 0.0071496 | 0.0040654 | 0.0022378 | 0.39266 | 28.0498 | 0.0065764 | 8.7796 | 0.25963 | 0.57246 | 0.0078052 | 0.21753 | 0.23966 | 0.10959 | 0.0072048 | 0.041644 | 2.2479 | 25.9546 | 0.0080211 | 0.33741 | 3.1435 | 25.9546 | 0.0096574 | 0.33741 | 0.96389 | 25.9546 | 0.0099398 | 0.33741 | 0.67648 | 25.9546 | 0.0073295 | 0.33741 | 1.3676 | 25.9546 | 0.006858 | 0.33741 | 1.2363 | 0.51033 | 0.0044116 | 0.0066343 | 1.7289 | 0.51033 | 0.0053116 | 0.0066343 | 0.53014 | 0.51033 | 0.0054669 | 0.0066343 | 0.37206 | 0.51033 | 0.0040312 | 0.0066343 | 0.75219 | 0.51033 | 0.0037719 | 0.0066343 | 0.046012 | 0 | 0.0016441 | 0 | 0.046012 | 0 | 0.0016441 | 0 | 0 | 0 | 0 | 0 | 0 | 0 | 0 | 0 | 0 | 0 | 0 | 0 | 0 | 0 | 0 | 0 | 0 | 0 | 0 | 0 | 0 | 0 | 0 | 0 | 0.26898 | 0.0079227 | 0.004505 | 0.0024798 | 0.26943 | 0.0079359 | 0.0045125 | 0.0024839 | 0.19604 | 0.0057743 | 0.0032834 | 0 | 0.25285 | 1.3261 | 0.0042348 | 0 | 0.20289 | 0.16578 | 0.0033981 | 0 | 0.3419 | 0.75385 | 0.010278 | 0.28646 | 0.33163 | 0.69111 | 0.0095849 | 0.26262 | 0.19929 | 0.43941 | 0.0059912 | 0 | 5.1768 | 1.6982 | 0.72501 | 0.14338 | 5.9143 | 0.23707 | 1.2925 | 0.34078 | 0.82234 | 0.13252 | 1.9866 | 0.64817 | 1.3886 | 0.37474 | 1.148 | 0.34232 | 0.82782 | 0.22439 | 1.1995 | 0.34863
OC | 0.36551 | 0.92503 | 0.021362 | 0.28415 | 0.36551 | 0.92503 | 0.021362 | 0.28415 | 1.6886 | 1.6024 | 0.19512 | 0.016024 | 0.29942 | 1.6104 | 0.0066523 | 0.50405 | 0.78968 | 1.0696 | 0.053976 | 0.40646 | 0.44215 | 60.712 | 0.0099742 | 0.78926 | 0.047729 | 0 | 0.0040093 | 0 | 0.047729 | 0 | 0.0040093 | 0 | 0.041709 | 0 | 0.0041004 | 0 | 0 | 0 | 0 | 0 | 1.6662 | 1.7831 | 0.19253 | 0.017831 | 1.5346 | 1.4903 | 0.17733 | 0.014903 | 1.8224 | 0.86411 | 0.21058 | 0.0086411 | 0.4413 | 5.3418 | 0.0098043 | 1.672 | 0.4413 | 7.5231 | 0.0098043 | 2.3547 | 0.2728 | 0.16765 | 0.0060609 | 0.052473 | 0.4413 | 60.0265 | 0.0098043 | 18.7883 | 0.79029 | 1.0784 | 0.054018 | 0.40977 | 0.7295 | 0.20643 | 0.049862 | 0.078445 | 0.73662 | 61.3131 | 0.013963 | 0.79707 | 0.99662 | 61.3131 | 0.016588 | 0.79707 | 0.6173 | 61.3131 | 0.023246 | 0.79707 | 0.46385 | 61.3131 | 0.017379 | 0.79707 | 0.44415 | 61.3131 | 0.010019 | 0.79707 | 0.40514 | 1.2056 | 0.0076797 | 0.015672 | 0.54814 | 1.2056 | 0.0091235 | 0.015672 | 0.33952 | 1.2056 | 0.012785 | 0.015672 | 0.25512 | 1.2056 | 0.0095585 | 0.015672 | 0.24428 | 1.2056 | 0.0055106 | 0.015672 | 0.047729 | 0 | 0.0040093 | 0 | 0.047729 | 0 | 0.0040093 | 0 | 0 | 0 | 0 | 0 | 0 | 0 | 0 | 0 | 0 | 0 | 0 | 0 | 0 | 0 | 0 | 0 | 0 | 0 | 0 | 0 | 0 | 0 | 0 | 0 | 0.3023 | 0.18577 | 0.0067163 | 0.058147 | 0.3028 | 0.18608 | 0.0067274 | 0.058244 | 0.22032 | 0.1354 | 0.004895 | 0 | 0.28417 | 3.4398 | 0.0063134 | 0 | 0.22803 | 3.8873 | 0.0050661 | 0 | 1.0407 | 1.42 | 0.071133 | 0.53961 | 0.95397 | 1.8109 | 0.063707 | 0.68816 | 0.60662 | 0.82773 | 0.041463 | 0 | 11.0465 | 3.5995 | 1.6293 | 0.38177 | 10.5173 | 0.42122 | 2.7888 | 0.6981 | 1.8921 | 0.34746 | 4.0975 | 1.3157 | 3.066 | 0.82932 | 2.4361 | 0.74045 | 1.7967 | 0.51271 | 2.4855 | 0.71374
CH4 | 263.9739 | 1.9702 |  |  | 263.9739 | 1.9702 |  |  | 317.0946 | 9.5838 |  |  | 404.0414 | 2.3557 |  |  | 431.5605 | 3.0786 |  |  | 12.8489 | 149.7403 |  |  | 5.554 | 0 |  |  | 5.554 | 0 |  |  | 5.1903 | 0 |  |  | 0 | 0 |  |  | 312.8922 | 9.5533 |  |  | 288.1901 | 8.7521 |  |  | 342.2258 | 9.9231 |  |  | 595.4842 | 3.2358 |  |  | 595.4842 | 3.2666 |  |  | 368.1175 | 2.188 |  |  | 595.4842 | 3.2666 |  |  | 431.8927 | 3.0817 |  |  | 398.6702 | 2.7735 |  |  | 17.9846 | 151.1581 |  |  | 22.3007 | 151.1581 |  |  | 31.2799 | 151.1581 |  |  | 25.2147 | 151.1581 |  |  | 12.907 | 151.1581 |  |  | 9.8915 | 9.3757 |  |  | 12.2654 | 9.3757 |  |  | 17.2039 | 9.3757 |  |  | 13.8681 | 9.3757 |  |  | 7.0988 | 9.3757 |  |  | 5.554 | 0 |  |  | 5.554 | 0 |  |  | 0 | 0 |  |  | 0 | 0 |  |  | 0 | 0 |  |  | 0 | 0 |  |  | 0 | 0 |  |  | 0 | 0 |  |  | 407.9245 | 2.4246 |  |  | 408.6033 | 2.4287 |  |  | 297.3049 | 1.7671 |  |  | 383.4557 | 2.0837 |  |  | 307.697 | 1.6879 |  |  | 568.7399 | 4.0582 |  |  | 547.4123 | 3.8337 |  |  | 331.5168 | 2.3655 |  |  | 375.8733 |  | 365.9133 |  | 328.1517 |  | 273.5724 |  | 203.1638 |  | 292.7975 |  | 298.7675 |  | 305.5413 |  | 331.2985 |  | 220.9303
N2O | 0.53703 | 1.6164 |  |  | 0.53703 | 1.6164 |  |  | 0.56635 | 1.9134 |  |  | 1.6659 | 0.2306 |  |  | 0.094052 | 4.6179 |  |  | 0.10639 | 20.2219 |  |  | 0.036689 | 0 |  |  | 0.036689 | 0 |  |  | 0.034783 | 0 |  |  | 0 | 0 |  |  | 0.55885 | 1.9107 |  |  | 0.51473 | 1.7258 |  |  | 0.61124 | 1.9723 |  |  | 2.4552 | 0.30817 |  |  | 2.4552 | 0.30817 |  |  | 1.5178 | 0.21572 |  |  | 2.4552 | 0.33899 |  |  | 0.094124 | 4.6226 |  |  | 0.086884 | 4.1603 |  |  | 11.9229 | 20.1544 |  |  | 15.5341 | 20.1544 |  |  | 47.7355 | 20.1544 |  |  | 44.0904 | 20.1544 |  |  | 0.10687 | 20.1544 |  |  | 6.5576 | 26.8995 |  |  | 8.5437 | 26.8995 |  |  | 26.2545 | 26.8995 |  |  | 24.2497 | 26.8995 |  |  | 0.058779 | 26.8995 |  |  | 0.036689 | 0 |  |  | 0.036689 | 0 |  |  | 0 | 0 |  |  | 0 | 0 |  |  | 0 | 0 |  |  | 0 | 0 |  |  | 0 | 0 |  |  | 0 | 0 |  |  | 1.6819 | 0.23905 |  |  | 1.6847 | 0.23945 |  |  | 1.2258 | 0.17422 |  |  | 1.581 | 0.19844 |  |  | 1.2687 | 0.15924 |  |  | 0.12395 | 6.0873 |  |  | 0.29041 | 5.4127 |  |  | 0.072249 | 3.5482 |  |  | 2.2753 |  | 2.1933 |  | 3.4594 |  | 2.9152 |  | 1.1786 |  | 2.5837 |  | 2.3638 |  | 2.3954 |  | 2.4233 |  | 1.8024
CO2 | 5510.9334 | 133826.6178 |  |  | 5510.9334 | 133826.6178 |  |  | 33293.9702 | 258943.7915 |  |  | 11109.6929 | 124568.9638 |  |  | 4810.1009 | 291950.786 |  |  | 9212.7898 | -2809.6297 |  |  | 2254.0707 | 0 |  |  | 2254.0707 | 0 |  |  | 2139.5615 | 0 |  |  | 0 | 763.799 |  |  | 32852.7278 | 255491.9534 |  |  | 30259.0914 | 235384.6602 |  |  | 35932.671 | 279540.1601 |  |  | 16373.6832 | 183486.883 |  |  | 16373.6832 | 183526.9781 |  |  | 10121.9133 | 113537.5846 |  |  | 16373.6832 | 180925.1307 |  |  | 4813.8038 | 292175.2894 |  |  | 4443.5112 | 269724.9435 |  |  | 11218.4795 | -2836.7229 |  |  | 15503.6462 | -2836.7229 |  |  | 13807.9774 | -2836.7229 |  |  | 10663.0658 | -2836.7229 |  |  | 9254.4348 | -2836.7229 |  |  | 6170.1637 | -127.399 |  |  | 8527.0054 | -127.399 |  |  | 7594.3876 | -127.399 |  |  | 5864.6862 | -127.399 |  |  | 5089.9391 | -127.399 |  |  | 2254.0707 | 0 |  |  | 2254.0707 | 0 |  |  | 0 | 0 |  |  | 0 | 0 |  |  | 0 | 0 |  |  | 0 | 28043.6039 |  |  | 0 | 0 |  |  | 0 | 0 |  |  | 11216.4628 | 12581.5155 |  |  | 11235.1287 | 13123.1767 |  |  | 8174.8198 | 91697.0213 |  |  | 10543.6596 | 118154.4323 |  |  | 8460.5658 | 94831.5692 |  |  | 6339.0801 | 38475.2399 |  |  | 6817.7848 | 47572.3023 |  |  | 3695.0306 | 224271.0111 |  |  | 166503.7505 |  | 144798.5641 |  | 267089.7873 |  | 177802.4095 |  | 76331.7771 |  | 168873.7803 |  | 154097.44 |  | 156911.0206 |  | 156361.1932 |  | 113657.4047
CO2 (w/ C in VOC & CO) | 5579.2891 | 133871.2475 |  |  | 5579.2891 | 133871.2475 |  |  | 33404.8891 | 259021.1137 |  |  | 11241.7347 | 124667.3791 |  |  | 4891.5579 | 291985.8931 |  |  | 9255.5707 | -411.7858 |  |  | 2263.0303 | 0 |  |  | 2263.0303 | 0 |  |  | 2147.2477 | 0 |  |  | 0 | 763.799 |  |  | 32962.1767 | 255588.0615 |  |  | 30359.8996 | 235410.186 |  |  | 36052.3808 | 279550.8883 |  |  | 16568.289 | 183737.8767 |  |  | 16568.289 | 183737.7919 |  |  | 10242.215 | 113582.8985 |  |  | 16568.289 | 183737.7919 |  |  | 4895.3235 | 292210.6686 |  |  | 4518.7602 | 269733.1204 |  |  | 11289.7375 | -415.6848 |  |  | 15597.1621 | -415.6848 |  |  | 13890.7049 | -415.6848 |  |  | 10728.245 | -415.6848 |  |  | 9297.4091 | -415.6848 |  |  | 6209.3557 | -25.7831 |  |  | 8578.4392 | -25.7831 |  |  | 7639.8877 | -25.7831 |  |  | 5900.5347 | -25.7831 |  |  | 5113.575 | -25.7831 |  |  | 2263.0303 | 0 |  |  | 2263.0303 | 0 |  |  | 0 | 0 |  |  | 0 | 0 |  |  | 0 | 0 |  |  | 0 | 28043.6039 |  |  | 0 | 0 |  |  | 0 | 0 |  |  | 11349.7735 | 12631.7295 |  |  | 11368.6613 | 13173.4743 |  |  | 8271.9798 | 91733.6184 |  |  | 10668.974 | 118316.0569 |  |  | 8561.122 | 94940.5004 |  |  | 6446.4297 | 38521.8291 |  |  | 6927.1578 | 47629.0669 |  |  | 3757.6044 | 224298.1678 |  |  | 166774.8347 |  | 144971.6447 |  | 267351.8506 |  | 177930.8843 |  | 76456.5354 |  | 169004.8135 |  | 154241.4234 |  | 157060.7949 |  | 156523.4316 |  | 113760.9976
GHGs | 13640.8166 | 134358.709 |  |  | 13640.8166 | 134358.709 |  |  | 43067.8105 | 259815.671 |  |  | 23804.4431 | 124799.1611 |  |  | 17863.2956 | 293302.0087 |  |  | 9669.2306 | 9439.2169 |  |  | 2439.3717 | 0 |  |  | 2439.3717 | 0 |  |  | 2312.1755 | 0 |  |  | 0 | 763.799 |  |  | 42497.0362 | 256380.9867 |  |  | 39142.007 | 236130.0746 |  |  | 46481.1333 | 280371.2408 |  |  | 35083.4549 | 183916.6161 |  |  | 35083.4549 | 183917.4559 |  |  | 21687.9539 | 113705.7048 |  |  | 35083.4549 | 183925.6224 |  |  | 17877.0472 | 293528.1016 |  |  | 16501.8897 | 270918.8101 |  |  | 14988.843 | 9459.9782 |  |  | 20382.7058 | 9459.9782 |  |  | 27479.0002 | 9459.9782 |  |  | 23168.6461 | 9459.9782 |  |  | 9712.9388 | 9459.9782 |  |  | 8243.8637 | 7383.8468 |  |  | 11210.4882 | 7383.8468 |  |  | 15113.4501 | 7383.8468 |  |  | 12742.7554 | 7383.8468 |  |  | 5342.1163 | 7383.8468 |  |  | 2439.3717 | 0 |  |  | 2439.3717 | 0 |  |  | 0 | 0 |  |  | 0 | 0 |  |  | 0 | 0 |  |  | 0 | 28043.6039 |  |  | 0 | 0 |  |  | 0 | 0 |  |  | 24033.216 | 12767.8157 |  |  | 24073.2109 | 13309.7869 |  |  | 17515.9687 | 91832.8012 |  |  | 22591.6187 | 118431.1543 |  |  | 18128.229 | 95033.3359 |  |  | 23541.4734 | 40256.697 |  |  | 23426.4837 | 49178.4418 |  |  | 13722.2537 | 225309.417 |  |  | 178653.9874 |  | 156530.266 |  | 278113.1322 |  | 186910.5815 |  | 82863.7752 |  | 178473.4109 |  | 163830.8585 |  | 166861.8051 |  | 167104.5676 |  | 120866.5472
10) Calculation of Fuel-Cycle Energy Use, Water Consumption, and Emissions of other regional generation mixes
| Brazil for Sugarcane Ethanol |  |  |  | Chile for Lime Production | Central and Southern Plains for Sorghum | South Africa for Platinum Production | Australia | Brazil | Canada | China | Finland | Japan | New Caledonia | Norway | Russia | Alberta | Congo for Cobalt Production
Type | Average | Marginal | Average | Marginal | Average | Average | Average | Average | Average | Average | Average | Average | Average | Average | Average | Average | Average | Average
Year | 2004 | 2004 | Used in calculation |  | 2009 | 2007 | 2012 | 2012 | 2012 | 2012 | 2015 | 2012 | 2012 | 2012 | 2012 | 2012 | 2011 | 2015
Petroleum | 1.172% | 1.172% | 1.172% | 1.172% | 20.01% | 0.005423% | 0.075% | 1.635% | 3.546% | 1.101% | 0.1652% | 0.4432% | 13.36% | 72.41% | 0.02841% | 2.621% | 0% | 0%
NG | 4.983% | 4.983% | 4.983% | 4.983% | 6.472% | 35.75% | 0% | 19.93% | 8.464% | 10.64% | 2.48% | 9.555% | 33.67% | 0% | 1.779% | 49.07% | 19% | 0%
Coal | 1.689% | 1.689% | 1.689% | 1.689% | 24.53% | 50.5% | 92.7% | 68.79% | 2.564% | 10.04% | 70.12% | 16.01% | 27.64% | 13.79% | 0.113% | 15.78% | 67% | 0%
Biomass | 4.224% | 4.224% | 4.224% | 4.224% | 7.039% | 0.2166% | 0.114% | 0.9412% | 6.378% | 1.403% | 0.8993% | 15.41% | 2.767% | 0% | 0.1826% | 0.004203% | 0% | 0%
Nuclear | 2.997% | 2.997% | 2.997% | 2.997% | 0% | 10.04% | 5.069% | 0% | 2.903% | 14.95% | 2.915% | 32.65% | 12.34% | 0% | 0% | 16.58% | 0% | 0%
Hydro | 82.9% | 82.9% | 82.9% | 82.9% | 41.66% | 0.2655% | 1.9% | 5.657% | 75.18% | 59.99% | 19.29% | 23.95% | 8.309% | 13.79% | 96.7% | 15.63% | 14% | 100%
Others | 2.038% | 2.038% | 2.038% | 2.038% | 0.2898% | 3.233% | 0.142% | 3.055% | 0.9653% | 1.87% | 4.133% | 1.979% | 1.913% | 0% | 1.199% | 0.3241% | 0% | 0%
T&D Loss | 4.9% | 4.9% | 4.9% | 4.9% | 10.61% | 4.9% | 8% | 5% | 16% | 5% | 5% | 3% | 6% | 7% | 8% | 10% | 8% | 21%
Btu or Gallons or Grams per mmBtu of Electricity Available at User Sites
Total energy |  |  | 1336692.889 | 1336692.889 | 2513810.8034 | 2477924.6201 | 2945120.0609 | 2703400.4487 | 1739916.8996 | 1463396.3142 | 2477822.6077 | 2048772.0699 | 2464231.0043 | 3156290.931 | 1119769.8631 | 2144409.6841 | 2677753.1085 | 1265822.7848
Fossil fuels |  |  | 210637.4676 | 210637.4676 | 1684175.4741 | 2323235.9677 | 2859821.1842 | 2564821.0001 | 454273.9274 | 586730.6304 | 2156007.4866 | 723873.8014 | 2087202.1375 | 2996054.2729 | 46656.9454 | 1780426.2288 | 2524034.6997 | 0
Coal |  |  | 50410.9896 | 50410.9896 | 771802.3465 | 1479777.476 | 2804310.9128 | 2015947.1167 | 87200.3274 | 296487.1773 | 2054260.2401 | 463735.927 | 825622.3908 | 439894.4747 | 3485.5496 | 492423.5947 | 2026392.371 | 0
Natural gas |  |  | 117213.4615 | 117213.4615 | 214751.5059 | 817055.9793 | 9709.594 | 463203.7756 | 229482.7434 | 247809.6762 | 63706.2702 | 221547.0957 | 812491.1061 | 193161.9745 | 41831.3781 | 1187464.7036 | 465534.3032 | 0
Petroleum |  |  | 43013.0166 | 43013.0166 | 697621.6217 | 26402.5124 | 45800.6774 | 85670.1078 | 137590.8566 | 42433.777 | 38040.9763 | 38590.7786 | 449088.6407 | 2362997.8237 | 1340.0178 | 100537.9305 | 32108.0255 | 0
Water consumption |  |  | 1142.955 | 1142.955 | 684.8416 | 114.3941 | 164.0443 | 185.5483 | 1186.1062 | 860.7644 | 364.2838 | 411.2082 | 214.9909 | 328.9273 | 1359.6033 | 306.8401 | 301.3646 | 1635.5631
VOC |  |  | 3.7545 | 3.7545 | 16.1869 | 20.5885 | 23.6057 | 22.1506 | 7.0999 | 5.8861 | 18.2363 | 13.2504 | 18.9549 | 20.2459 | 0.53388 | 16.5105 | 20.8656 | 0
CO |  |  | 68.2848 | 68.2848 | 139.1558 | 52.989 | 26.4831 | 52.9912 | 119.2715 | 35.3898 | 33.8871 | 236.0594 | 93.487 | 59.011 | 4.6916 | 60.042 | 44.9291 | 0
NOx |  |  | 37.9589 | 37.9589 | 351.5035 | 122.5189 | 146.0176 | 153.4403 | 92.5725 | 48.3509 | 114.0945 | 91.4175 | 272.2866 | 993.2306 | 3.4917 | 127.8879 | 137.2763 | 0
PM10 |  |  | 28.7138 | 28.7138 | 71.8786 | 25.3909 | 43.4539 | 38.4353 | 50.2668 | 14.591 | 37.213 | 104.6021 | 39.4549 | 47.8604 | 1.3561 | 11.2298 | 31.6466 | 0
PM2.5 |  |  | 8.9346 | 8.9346 | 27.5872 | 10.7008 | 16.984 | 15.2687 | 16.1352 | 5.3106 | 14.1178 | 31.8116 | 17.0607 | 32.5482 | 0.46291 | 6.1942 | 12.9081 | 0
SOx |  |  | 33.4654 | 33.4654 | 407.9812 | 385.8285 | 711.5629 | 533.5191 | 76.2371 | 91.1866 | 524.5941 | 154.6393 | 348.8309 | 791.1209 | 2.0644 | 165.2594 | 514.6426 | 0
BC |  |  | 1.2309 | 1.2309 | 2.9543 | 0.74055 | 0.82943 | 1.0202 | 2.174 | 0.58162 | 0.84882 | 4.314 | 1.6623 | 2.4194 | 0.066309 | 0.60954 | 0.70512 | 0
OC |  |  | 2.7494 | 2.7494 | 5.8967 | 1.759 | 1.8588 | 2.2913 | 4.7866 | 1.2925 | 1.9099 | 9.7382 | 3.3333 | 2.6991 | 0.1537 | 1.4024 | 1.6851 | 0
CH4 |  |  | 38.4517 | 38.4517 | 223.1373 | 365.68 | 417.2227 | 387.2277 | 76.599 | 93.6897 | 317.3456 | 134.0561 | 309.3709 | 303.2058 | 8.3833 | 293.1914 | 335.1748 | 0
N2O |  |  | 1.0628 | 1.0628 | 3.4105 | 3.1052 | 4.543 | 3.855 | 1.8872 | 0.9938 | 3.5428 | 4.0106 | 2.8725 | 2.5008 | 0.079479 | 1.8448 | 4.0097 | 0
CO2 |  |  | 15534.9504 | 15534.9504 | 149483.0639 | 198613.402 | 284719.1446 | 236252.4917 | 33885.9568 | 47922.0654 | 212282.7677 | 62253.2438 | 169166.9361 | 258255.7936 | 2939.3102 | 128306.4747 | 233252.4154 | 0
Urban area emissions
VOC |  |  | 0.2263 | 0.2263 | 1.5946 | 1.3929 | 1.1765 | 1.3609 | 0.50945 | 0.42502 | 0.92797 | 0.56501 | 1.7781 | 3.8537 | 0.044287 | 1.4651 | 1.1328 | 0
CO |  |  | 2.0058 | 2.0058 | 5.7048 | 10.8146 | 6.6695 | 9.0845 | 3.7438 | 3.2049 | 5.5514 | 5.9655 | 10.0819 | 4.6418 | 0.41958 | 11.8486 | 8.1769 | 0
NOx |  |  | 2.4273 | 2.4273 | 18.1704 | 31.2263 | 42.6548 | 35.8869 | 4.8385 | 7.4157 | 31.9113 | 10.1778 | 23.7951 | 22.0096 | 0.51608 | 20.712 | 34.8658 | 0
PM10 |  |  | 0.55183 | 0.55183 | 2.9931 | 4.0546 | 6.959 | 5.309 | 0.99295 | 0.98316 | 5.1935 | 2.5223 | 2.8758 | 2.418 | 0.044016 | 1.8073 | 5.2218 | 0
PM2.5 |  |  | 0.26074 | 0.26074 | 1.9035 | 2.9564 | 4.896 | 3.769 | 0.48685 | 0.67838 | 3.6338 | 1.2878 | 2.0529 | 1.8131 | 0.030162 | 1.4346 | 3.7362 | 0
SOx |  |  | 5.1448 | 5.1448 | 76.1588 | 139.7018 | 263.3406 | 189.9942 | 9.2269 | 28.2775 | 192.9989 | 44.2573 | 80.4287 | 52.8679 | 0.3756 | 47.7505 | 190.6376 | 0
BC |  |  | 0.02739 | 0.02739 | 0.12644 | 0.16679 | 0.21484 | 0.18921 | 0.051467 | 0.044965 | 0.16398 | 0.10167 | 0.1433 | 0.14408 | 0.0036746 | 0.11863 | 0.18352 | 0
OC |  |  | 0.069573 | 0.069573 | 0.26013 | 0.41721 | 0.44252 | 0.4299 | 0.12862 | 0.11483 | 0.34354 | 0.24305 | 0.35412 | 0.22129 | 0.011499 | 0.34813 | 0.4187 | 0
11) Emission Factors for EPA/EIA Database over Time (g/kWh)
Oil Boiler
|  | 0.0216 | 0.147 | 4.528 | 0.18 | 0.14 | 7.623 |  |  | 0.0329 | 0.00658
|  | 0.0216 | 0.147 | 4.528 | 0.18 | 0.14 | 7.623 |  |  | 0.0329 | 0.00658 | Fixed (original for 2015)
|  | 0.0204 | 0.158 | 4.2264 | 0.1694 | 0.1315 | 3.6037 |  |  | 0.031 | 0.0062 | Default values from times series or user input
|  | 0.0204 | 0.158 | 4.2264 | 0.1694 | 0.1315 | 3.6037 |  |  | 0.031 | 0.0062
| 5-year period | VOC | CO | NOx | PM10 | PM2.5 | SOx | BC | OC | CH4 | N2O
| 1990 | 0.0271 | 0.1727 | 1.9261 | 0.032 | 0.024 | 5.6602 |  |  | 0.010016 | 0.0039625
| 1995 | 0.0262 | 0.1727 | 1.8659 | 0.031 | 0.02325 | 5.6602 |  |  | 0.0097033 | 0.0038387
| 2000 | 0.0258 | 0.1727 | 1.8094 | 0.03 | 0.0225 | 5.6602 |  |  | 0.0094956 | 0.0037565
| 2005 | 0.0258 | 0.1996 | 1.7158 | 0.0275 | 0.020625 | 5.6602 |  |  | 0.0094956 | 0.0037565
| 2010 | 0.0216 | 0.1676 | 4.4825 | 0.1797 | 0.1395 | 7.6442 |  |  | 0.0329 | 0.0066
| 2015 | 0.0204 | 0.158 | 4.2264 | 0.1694 | 0.1315 | 3.6037 |  |  | 0.031 | 0.0062
| 2020 | 0.0193 | 0.1495 | 3.9979 | 0.0985 | 0.1244 | 0.6818 |  |  | 0.0293 | 0.0059
Oil Internal Combustion Engine
|  | 0.0116 | 0.0306 |  | 0.014 | 0.0132 |  |  |  | 0.0297 | 0.00577
|  | 0.0116 | 0.0306 |  | 0.014 | 0.0132 |  |  |  | 0.0297 | 0.00577 | Fixed (original for 2015)
|  | 0.0114 | 0.0301 | 4.532 | 0.0081 | 0.0124 | 0.1086 |  |  | 0.0284 | 0.0056 | Default values from times series or user input
|  | 0.0114 | 0.0301 | 4.532 | 0.0081 | 0.0124 | 0.1086 |  |  | 0.0284 | 0.0056
| 5-year period | VOC | CO | NOx | PM10 | PM2.5 | SOx | BC | OC | CH4 | N2O
| 1990 | 0.0119 | 0.0315 | 4.7442 | 0.0138 | 0.013 | 0.2274 |  |  | 0.0297 | 0.0059
| 1995 | 0.0119 | 0.0315 | 4.7442 | 0.0138 | 0.013 | 0.2274 |  |  | 0.0297 | 0.0059
| 2000 | 0.0119 | 0.0315 | 4.7442 | 0.0138 | 0.013 | 0.2274 |  |  | 0.0297 | 0.0059
| 2005 | 0.0119 | 0.0315 | 4.7442 | 0.0138 | 0.013 | 0.2274 |  |  | 0.0297 | 0.0059
| 2010 | 0.0119 | 0.0315 | 4.7442 | 0.0138 | 0.013 | 0.2274 |  |  | 0.0297 | 0.0059
| 2015 | 0.0114 | 0.0301 | 4.532 | 0.0081 | 0.0124 | 0.1086 |  |  | 0.0284 | 0.0056
| 2020 | 0.0108 | 0.0286 | 4.3054 | 0.0077 | 0.0118 | 0.0206 |  |  | 0.027 | 0.0054
Oil Gas Turbine
|  | 0.00303 | 0.0182 | 3.519 | 0.301 | 0.0844 | 0.945 |  |  | 0.0352 | 0.00706
|  | 0.00303 | 0.0182 | 3.519 | 0.301 | 0.0844 | 0.945 |  |  | 0.0352 | 0.00706 | Fixed (original for 2015)
|  | 0.0028 | 0.0166 | 2.7341 | 0.17 | 0.0701 | 0.4336 |  |  | 0.0322 | 0.0064 | Default values from times series or user input
|  | 0.0028 | 0.0166 | 2.7341 | 0.17 | 0.0701 | 0.4336 |  |  | 0.0322 | 0.0064
| 5-year period | VOC | CO | NOx | PM10 | PM2.5 | SOx | BC | OC | CH4 | N2O
| 1990 | 0.003 | 0.0181 | 2.9759 | 0.3011 | 0.0763 | 0.9438 |  |  | 0.0351 | 0.007
| 1995 | 0.003 | 0.0181 | 2.9759 | 0.3011 | 0.0763 | 0.9438 |  |  | 0.0351 | 0.007
| 2000 | 0.003 | 0.0181 | 2.9759 | 0.3011 | 0.0763 | 0.9438 |  |  | 0.0351 | 0.007
| 2005 | 0.003 | 0.0181 | 2.9759 | 0.3011 | 0.0763 | 0.9438 |  |  | 0.0351 | 0.007
| 2010 | 0.003 | 0.0181 | 2.9759 | 0.3011 | 0.0763 | 0.9438 |  |  | 0.0351 | 0.007
| 2015 | 0.0028 | 0.0166 | 2.7341 | 0.17 | 0.0701 | 0.4336 |  |  | 0.0322 | 0.0064
| 2020 | 0.0026 | 0.0157 | 2.5733 | 0.16 | 0.066 | 0.0816 |  |  | 0.0304 | 0.0061
NG Boiler
|  | 0.0293 | 0.44 | 0.839 | 0.0387 | 0.0387 | 0.000563 |  |  | 0.0111 | 0.0011
|  | 0.0293 | 0.44 | 0.839 | 0.0387 | 0.0387 | 0.000563 |  |  | 0.0111 | 0.0011 | Fixed (original for 2015)
|  | 0.0304 | 0.458 | 0.822 | 0.0405 | 0.0405 | 0.1658 |  |  | 0.0105 | 0.001 | Default values from times series or user input
|  | 0.0304 | 0.458 | 0.822 | 0.0405 | 0.0405 | 0.1658 |  |  | 0.0105 | 0.001
| 5-year period | VOC | CO | NOx | PM10 | PM2.5 | SOx | BC | OC | CH4 | N2O
| 1990 | 0.0297 | 0.1826 | 0.6798 | 0.018 | 0.018 | 0.0048 |  |  | 0.012108 | 0.012108
| 1995 | 0.0288 | 0.1826 | 0.6585 | 0.0174 | 0.0174 | 0.0048 |  |  | 0.011803 | 0.011803
| 2000 | 0.0279 | 0.1826 | 0.6386 | 0.0169 | 0.0169 | 0.0048 |  |  | 0.011803 | 0.011803
| 2005 | 0.0214 | 0.1826 | 0.5179 | 0.0153 | 0.0153 | 0.0048 |  |  | 0.011803 | 0.011803
| 2010 | 0.032 | 0.4821 | 0.8653 | 0.0426 | 0.0426 | 0.1745 |  |  | 0.0111 | 0.0011
| 2015 | 0.0304 | 0.458 | 0.822 | 0.0405 | 0.0405 | 0.1658 |  |  | 0.0105 | 0.001
| 2020 | 0.0287 | 0.4326 | 0.7764 | 0.0382 | 0.0382 | 0.1566 |  |  | 0.01 | 0.001
NG SC Turbine
|  | 0.011 | 0.43 | 0.343 | 0.0385 | 0.0385 | 0.0145 |  |  | 0.011 | 0.0011
|  | 0.011 | 0.43 | 0.343 | 0.0385 | 0.0385 | 0.0145 |  |  | 0.011 | 0.0011 | Fixed (original for 2015)
|  | 0.0106 | 0.4143 | 0.3208 | 0.0359 | 0.0359 | 0.016 |  |  | 0.0106 | 0.001 | Default values from times series or user input
|  | 0.0106 | 0.4143 | 0.3208 | 0.0359 | 0.0359 | 0.016 |  |  | 0.0106 | 0.001
| 5-year period | VOC | CO | NOx | PM10 | PM2.5 | SOx | BC | OC | CH4 | N2O
| 1990 | 0.055 | 0.2129 | 0.5682 | 0.0176 | 0.0176 | 0.0062 |  |  | 0.046889 | 0.01651
| 1995 | 0.0533 | 0.2129 | 0.5505 | 0.0171 | 0.0171 | 0.0062 |  |  | 0.045424 | 0.015994
| 2000 | 0.0517 | 0.2129 | 0.5338 | 0.0165 | 0.0165 | 0.0062 |  |  | 0.044588 | 0.0157
| 2005 | 0.0436 | 0.2129 | 0.4761 | 0.0157 | 0.0157 | 0.0062 |  |  | 0.044588 | 0.0157
| 2010 | 0.0114 | 0.4458 | 0.3452 | 0.0386 | 0.0386 | 0.0172 |  |  | 0.0114 | 0.0011
| 2015 | 0.0106 | 0.4143 | 0.3208 | 0.0359 | 0.0359 | 0.016 |  |  | 0.0106 | 0.001
| 2020 | 0.01 | 0.3913 | 0.303 | 0.0339 | 0.0339 | 0.0151 |  |  | 0.01 | 0.001
NG CC Turbine
|  | 0.00182 | 0.098 | 0.00399 | 0.0009 | 0.0009 | 0.00406 |  |  | 0.0077 | 0.0008
|  | 0.00182 | 0.098 | 0.00399 | 0.0009 | 0.0009 | 0.00406 |  |  | 0.0077 | 0.0008 | Fixed (original for 2015)
|  | 0.0017 | 0.0902 | 0.1081 | 0.0008 | 0.0008 | 0.0038 |  |  | 0.0071 | 0.0007 | Default values from times series or user input
|  | 0.0017 | 0.0902 | 0.1081 | 0.0008 | 0.0008 | 0.0038 |  |  | 0.0071 | 0.0007
| 5-year period | VOC | CO | NOx | PM10 | PM2.5 | SOx | BC | OC | CH4 | N2O
| 1990 | 0.0379 | 0.2129 | 0.1328 | 0.0157 | 0.0157 | 0.002 |  |  | 0.032302 | 0.011374
| 1995 | 0.0379 | 0.2129 | 0.1328 | 0.0157 | 0.0157 | 0.002 |  |  | 0.032302 | 0.011374
| 2000 | 0.0379 | 0.2129 | 0.1328 | 0.0157 | 0.0157 | 0.002 |  |  | 0.030927 | 0.01089
| 2005 | 0.0306 | 0.2129 | 0.1134 | 0.0157 | 0.0157 | 0.002 |  |  | 0.029188 | 0.010278
| 2010 | 0.0018 | 0.098 | 0.1175 | 0.0009 | 0.0009 | 0.0041 |  |  | 0.0077 | 0.0008
| 2015 | 0.0017 | 0.0902 | 0.1081 | 0.0008 | 0.0008 | 0.0038 |  |  | 0.0071 | 0.0007
| 2020 | 0.0015 | 0.0826 | 0.0991 | 0.0008 | 0.0008 | 0.0035 |  |  | 0.0065 | 0.0007
NG Internal Combustion Engine
|  | 1.1102 | 3.8187 |  | 0.4718 | 0.4718 |  |  |  | 0.011 | 0.0011
|  | 1.1102 | 3.8187 |  | 0.4718 | 0.4718 |  |  |  | 0.011 | 0.0011 | Fixed (original for 2015)
|  | 1.071 | 3.6839 | 2.9741 | 0.4551 | 0.4551 | 0.0059 |  |  | 0.0106 | 0.0011 | Default values from times series or user input
|  | 1.071 | 3.6839 | 2.9741 | 0.4551 | 0.4551 | 0.0059 |  |  | 0.0106 | 0.0011
| 5-year period | VOC | CO | NOx | PM10 | PM2.5 | SOx | BC | OC | CH4 | N2O
| 1990 | 1.1102 | 3.8187 | 3.0829 | 0.4718 | 0.4718 | 0.0061 |  |  | 0.011 | 0.0011
| 1995 | 1.1102 | 3.8187 | 3.0829 | 0.4718 | 0.4718 | 0.0061 |  |  | 0.011 | 0.0011
| 2000 | 1.1102 | 3.8187 | 3.0829 | 0.4718 | 0.4718 | 0.0061 |  |  | 0.011 | 0.0011
| 2005 | 1.1102 | 3.8187 | 3.0829 | 0.4718 | 0.4718 | 0.0061 |  |  | 0.011 | 0.0011
| 2010 | 1.1102 | 3.8187 | 3.0829 | 0.4718 | 0.4718 | 0.0061 |  |  | 0.011 | 0.0011
| 2015 | 1.071 | 3.6839 | 2.9741 | 0.4551 | 0.4551 | 0.0059 |  |  | 0.0106 | 0.0011
| 2020 | 1.0115 | 3.4793 | 2.8089 | 0.4299 | 0.4299 | 0.0056 |  |  | 0.01 | 0.001
Coal Boiler
|  | 0.0147 | 0.1221 | 1.136 | 0.288 | 0.1994 | 3.191 |  |  | 0.0103 | 0.0154
|  | 0.0147 | 0.1221 | 1.136 | 0.288 | 0.1994 | 3.191 |  |  | 0.0103 | 0.0154 | Fixed (original for 2015)
|  | 0.0086 | 0.056 | 0.3619 | 0.0614 | 0.0432 | 2.3641 |  |  | 0.01 | 0.015 | Default values from times series or user input
|  | 0.0086 | 0.056 | 0.3619 | 0.0614 | 0.0432 | 2.3641 |  |  | 0.01 | 0.015
| 5-year period | VOC | CO | NOx | PM10 | PM2.5 | SOx | BC | OC | CH4 | N2O
| 1990 | 0.0122 | 0.15 | 2.2541 | 0.0952 | 0.0476 | 6.4 |  |  | 0.012796 | 0.011303
| 1995 | 0.0118 | 0.15 | 2.1857 | 0.0952 | 0.0476 | 6.206 |  |  | 0.012408 | 0.01096
| 2000 | 0.0116 | 0.15 | 2.1531 | 0.0952 | 0.0476 | 6.1134 |  |  | 0.012223 | 0.010797
| 2005 | 0.0114 | 0.15 | 1.5826 | 0.0952 | 0.0476 | 4.159 |  |  | 0.012043 | 0.010638
| 2010 | 0.0147 | 0.1221 | 1.141 | 0.2836 | 0.1994 | 3.1998 |  |  | 0.0104 | 0.0156
| 2015 | 0.0086 | 0.056 | 0.3619 | 0.0614 | 0.0432 | 2.3641 |  |  | 0.01 | 0.015
| 2020 | 0.0003 | 0.0253 | 0.1284 | 0.0131 | 0.0092 | 1.5573 |  |  | 0.0095 | 0.0142
Coal IGCC Turbine
Fixed (original for 2015)
|  | 0.0009 | 0.0151 | 0.235 | 0.0284 | 0.00827 | 0.00491 |  |  | 0.009 | 0.0135 | Default values from times series or user input
|  | 0.0009 | 0.0151 | 0.235 | 0.0284 | 0.00827 | 0.00491 |  |  | 0.009 | 0.0135
| 5-year period | VOC | CO | NOx | PM10 | PM2.5 | SOx | BC | OC | CH4 | N2O
| 1990 | 0.0126 | 0.105 | 0.3759 | 0.0556 | 0.0278 | 0.3759 |  |  | 0.049986 | 0.049986
| 1995 | 0.0126 | 0.105 | 0.3759 | 0.0556 | 0.0278 | 0.3759 |  |  | 0.049986 | 0.049986
| 2000 | 0.0117 | 0.0977 | 0.3497 | 0.0518 | 0.0259 | 0.3497 |  |  | 0.049986 | 0.049986
| 2005 | 0.0112 | 0.0933 | 0.3341 | 0.0495 | 0.02475 | 0.3341 |  |  | 0.049986 | 0.049986
| 2010 | 0.0012 | 0.02191 | 0.235 | 0.0284 | 0.00827 | 0.00491 |  |  | 0.0103 | 0.0155
| 2015 | 0.0009 | 0.0151 | 0.235 | 0.0284 | 0.00827 | 0.00491 |  |  | 0.009 | 0.0135
| 2020 | 0.0008 | 0.0134 | 0.235 | 0.0284 | 0.00827 | 0.00491 |  |  | 0.008 | 0.012
Bimoass Boiler: Willow
|  | 0.132 | 4.647 | 0.201 | 2.814 | 1.976 |  |  |  | 0.482 | 0.0643
|  | 0.132 | 4.647 | 0.201 | 2.814 | 1.976 |  |  |  | 0.482 | 0.0643 | Fixed (original for 2015)
|  | 0.1343 | 4.733 | 0.9225 | 2.0938 | 0.6103 |  |  |  | 0.4905 | 0.0654 | Default values from times series or user input
|  | 0.1343 | 4.733 | 0.9225 | 2.0938 | 0.6103 |  |  |  | 0.4905 | 0.0654
| 5-year period | VOC | CO | NOx | PM10 | PM2.5 | SOx | BC | OC | CH4 | N2O
| 1990 | 0.060745 | 0.87347 | 1.2511 | 0.144 | 0.071999 |  |  |  | 0.062895 | 0.18045
| 1995 | 0.058785 | 0.8453 | 1.2107 | 0.13935 | 0.069676 |  |  |  | 0.062895 | 0.18045
| 2000 | 0.057852 | 0.83188 | 1.1915 | 0.13714 | 0.06857 |  |  |  | 0.062895 | 0.18045
| 2005 | 0.056948 | 0.81888 | 1.1729 | 0.135 | 0.067499 |  |  |  | 0.062895 | 0.18045
| 2010 | 0.1349 | 4.7546 | 0.9267 | 2.814 | 1.9763 |  |  |  | 0.4927 | 0.0657
| 2015 | 0.1343 | 4.733 | 0.9225 | 2.0938 | 0.6103 |  |  |  | 0.4905 | 0.0654
| 2020 | 0.1182 | 4.165 | 0.8118 | 1.3772 | 0.4014 |  |  |  | 0.009 | 0.0136
Bimoass IGCC Turbine: Willow
0.0782
|  |  |  | 0.0782 | [7 empty] | Fixed (original for 2015)
|  | 0.07 | 0.071 | 0.078 | 0.024 | 0.012 |  |  |  | 0.030424 | 0.087287 | Default values from times series or user input
|  | 0.07 | 0.071 | 0.078 | 0.024 | 0.012 |  |  |  | 0.030424 | 0.087287
| 5-year period | VOC | CO | NOx | PM10 | PM2.5 | SOx | BC | OC | CH4 | N2O
| 1990 | 0.0126 | 0.105 | 0.0782 | 0.0556 | 0.0278 |  |  |  | 0.037592 | 0.10786
| 1995 | 0.0126 | 0.105 | 0.0782 | 0.0556 | 0.0278 |  |  |  | 0.037592 | 0.10786
| 2000 | 0.0117 | 0.0977 | 0.0782 | 0.0518 | 0.0259 |  |  |  | 0.037592 | 0.10786
| 2005 | 0.0112 | 0.0933 | 0.0782 | 0.0495 | 0.02475 |  |  |  | 0.037592 | 0.10786
| 2010 | 0.07 | 0.071 | 0.078 | 0.024 | 0.012 |  |  |  | 0.032705 | 0.093834
| 2015 | 0.07 | 0.071 | 0.078 | 0.024 | 0.012 |  |  |  | 0.030424 | 0.087287
| 2020 | 0.066075 | 0.066711 | 0.078 | 0.022532 | 0.011266 |  |  |  | 0.029071 | 0.083408

## NG
Natural Gas to Compressed Natural Gas (CNG), Liquefied Natural Gas (LNG) and Liquefied Petroleum Gas (LPG) | [8 empty] | Sheet from GREET1 2018
1) Scenario Control and Key Input Parameters (from the Inputs sheet)
Transportation Fuel Application
LPG Production | Natural Gas | Crude Oil | Renewable NG
| #NAME? | #NAME? | #NAME?
LNG Production | Natural Gas | Flared Gas | Renewable NG
| 100% | 0% | 0%
2) Shares of Combustion Processes for Each Stage
| NG Recovery | NG Processing | NG Compression | NG Liquefaction | LPG Production | Canadian NG Recovery | Canadian NG Processing
Resi. oil industrial or commerical boiler | 100% | 100% | 100% | 100% | 100% | 100% | 100%
Diesel commercial Boiler | 25% | 33% |  | 33% | 33% | 25% | 33%
Diesel stationary engine | 50% | 33% | 50% | 33% | 33% | 50% | 33%
Diesel turbine | 25% | 34% | 50% | 34% | 34% | 25% | 34%
NG engine | 50% | 0% | 100% |  | 0% | 50% | 0%
NG large turbine | 0% | 50% |  | 100% | 50% | 0% | 50%
NG industrial boiler | 0% | 50% |  |  | 50% | 0% | 50%
NG small industrial boiler | 50% | 0% |  |  | 0% | 50% | 0%
3) Calculations of Energy Consumption, Water Consumption, and Emissions for Each Stage
| Natural Gas as a Processing Fuel (produced in North America) | [8 empty] | Natural Gas as a Feedstock to Produce Transportation Fuels | [22 empty] | NG or FG to Compressed Natural Gas | Natural Gas to Liquefied Natural Gas | [5 empty] | Flare Gas to Liquefied Natural Gas (as an intermediate fuel) |  |  |  | Flare Gas to Liquefied Natural Gas (as a final transportation fuel) |  |  |  | Natural Gas/Landfill Gas to Liquefied Petroleum Gas |  |  |  | Canadian Natural Gas/Natural Gas Liquids to Oil Sands Recovery
| Conventional NG Recovery | Conventional NG Processing | Conventional NG Processing: Non-Combustion Emissions | Shale Gas Recovery | Shale Gas Processing | Shale Gas Processing: Non-Combustion Emissions | NG Transmission and Distribution | NGL Transportation to Oil Sands | NGL Transportation to Steam Crackers | NA NG Recovery | NA Shale Gas Recovery | NA NG Processing | NA NG Processing: Non-Combustion Emissions | NNA NG Recovery | NNA NG Processing | NNA NG Processing: Non-Combustion Emissions | NNA FG Recovery | NNA FG Processing | NNA FG Processing: Non-Combustion Emissions | NG Transmission to LNG Plant (as an intermediate fuel) | NG Transmission to LNG Plant (as a final transportation fuel) | NG Transmission to LPG Plant | NG Transmission to MeOH Plant | NG Transmission to DME Plant | NG Transmission to Central G.H2 Plant | NG Transmission to Central L.H2 Plant | NG Transmission to FT Plant | NG Transmission to NG Electric Power Plant | NG Transmission to Ammonia Plant | NG Transmission to Refueling Stations for CNG Production | NG Transmission to Refueling Stations for G.H2 Production | NG Transmission to Refueling Stations for L.H2 Production | Gas Compression | NG Liquefaction: As an Intermediate Fuel | NG Liquefaction: As a Transportation Fuel | LNG Transportation and Distribution: As an Intermediate Fuel | LNG Storage: As an Intermediate Fuel | LNG Transportation and Distribution: As a Transportation Fuel | LNG Storage: As a Transportation Fuel | Gas Liquefaction | Flared Gas Energy and Emission Credits | LNG Transportation and Distribution: Non-North American FG Sources for CNG | LNG Storage: Non-North American FG Sources for CNG | Gas Liquefaction | Flared Gas Energy and Emission Credits | LNG Transportation and Distribution: As a Transportation Fuel | LNG Storage: As a Transportation Fuel | LPG Production | LPG Production: Non-Combustion Emissions | LPG Transportation and Distribution | LPG Storage | Canadian Natural Gas/Natural Gas Liquids Recovery | Canadian Natural Gas/Natural Gas Liquids Processing | Canadian Natural Gas/Natural Gas Liquids Processing: Non-Combustion Emissions | Natural Gas Transmission to Oil Sands Recovery | Natural Gas Transmission to Canadian Utility | Natural Gas Liquids Transportation to Oil Sands Recovery
Energy efficiency | #NAME? | #NAME? |  | #NAME? | #NAME? |  |  |  |  | #NAME? | #NAME? | #NAME? |  | #NAME? | #NAME? |  | #NAME? | #NAME? | [14 empty] | #NAME? | #NAME? | #NAME? |  |  |  |  | #NAME? |  |  |  | #NAME? |  |  |  | #NAME? |  |  |  | 96.4% | 96.6%
Urban emission share | 1% | 1% |  | 1% | 1% |  |  |  |  | 1% | 1% | 1% |  | 0% | 0% |  | 0% | 0% |  | 0% | 2% | 0.2% | 2% | 2% | 5% | 2% | 2% | 6.26% | 2% | 14% | 14% | 14% | 70% | 0% | 10% | 5% | 7% | 67% | 70% | 0% | 0% | 5% | 7% | 0% | 0% | 67% | 70% | 1% |  | 67% | 70% | 1% | 1%
Loss factor |  | #NAME? |  |  | #NAME? |  | 1.0021 | 1 | 1 |  |  | #NAME? |  |  | #NAME? |  |  | #NAME? |  | 1.0002 | 1.0002 | 1.0002 | 1.0003 | 1.0003 | 1.0003 | 1.0003 | 1.0002 | 1.0012 | 1.0018 | 1.0033 | 1.0033 | 1.0033 | #NAME? | #NAME? | #NAME? | 1.0105 | 1.005 | 1.0027 | 1.0106 | #NAME? |  | 1.0124 | 1.005 | #NAME? |  | 1.0027 | 1.008 | #NAME? |  | 1.0001 | 1 |  | 1 |  | 1.002 | 1.0005 | 1
Share of feedstock input as feed (the remaining input as process fuel)
Shares of process fuels
Residual oil | 1% | 0% |  | 1% | 0% |  |  |  |  | 1% | 1% | 0% |  | 1% | 0% |  | 1% | 0% | [14 empty] | 0% | 0% | 0% |  |  |  |  | 0% |  |  |  | 0% |  |  |  | 0%
Diesel fuel | 11% | 1% |  | 11% | 1% |  |  |  |  | 11% | 11% | 1% |  | 11% | 1% |  | 11% | 1% | [14 empty] | 0% | 0% | 0% |  |  |  |  | 0% |  |  |  | 0% |  |  |  | 1% |  |  |  | 1.5% | 4.3%
Gasoline | 1% | 0% |  | 1% | 0% |  |  |  |  | 1% | 1% | 0% |  | 1% | 0% |  | 1% | 0% | [14 empty] | 0% | 0% | 0% |  |  |  |  | 0% |  |  |  | 0% |  |  |  | 0%
Natural gas | 86% | 96% |  | 86% | 96% |  |  |  |  | 86% | 86% | 96% |  | 86% | 96% |  | 86% | 96% | [14 empty] | 0% | 98% | 98% |  |  |  |  | 98% |  |  |  | 98% |  |  |  | 96% |  |  |  | 98.5% | 95.7%
Coal | 0% | 0% |  | 0% | 0% |  |  |  |  | 0% | 0% | 0% |  | 0% | 0% |  | 0% | 0%
N-butane | 0% | 0% |  | 0% | 0% |  |  |  |  | 0% | 0% | 0% |  | 0% | 0% |  | 0% | 0% | [14 empty] | 0% | 0% | 0% |  |  |  |  | 0% |  |  |  | 0% |  |  |  | 0%
Hydrogen |  | 0% |  |  | 0% | [6 empty] | 0% |  |  | 0% |  |  | 0%
Electricity | 1% | 3% |  | 1% | 3% |  |  |  |  | 1% | 1% | 3% |  | 1% | 3% |  | 1% | 3% | [14 empty] | 100% | 2% | 2% |  |  |  |  | 2% |  |  |  | 2% |  |  |  | 3%
Feed loss | [32 empty] | 0% | 0% | 0% |  |  |  |  | 0% |  |  |  | 0% |  |  |  | 0%
Energy use: Btu/mmBtu of fuel throughput (except as noted)
Residual oil | #NAME? | #NAME? |  | #NAME? | #NAME? |  |  |  |  | #NAME? | #NAME? | #NAME? |  | #NAME? | #NAME? |  | #NAME? | #NAME? | [14 empty] | #NAME? | #NAME? | #NAME? |  |  |  |  | #NAME? |  |  |  | #NAME? |  |  |  | #NAME? |  |  |  | 0 | 0
Diesel fuel | #NAME? | #NAME? |  | #NAME? | #NAME? |  |  |  |  | #NAME? | #NAME? | #NAME? |  | #NAME? | #NAME? |  | #NAME? | #NAME? | [14 empty] | #NAME? | #NAME? | #NAME? |  |  |  |  | #NAME? |  |  |  | #NAME? |  |  |  | #NAME? |  |  |  | 560.166 | 1513.4576
Gasoline | #NAME? | #NAME? |  | #NAME? | #NAME? |  |  |  |  | #NAME? | #NAME? | #NAME? |  | #NAME? | #NAME? |  | #NAME? | #NAME? | [14 empty] | #NAME? | #NAME? | #NAME? |  |  |  |  | #NAME? |  |  |  | #NAME? |  |  |  | #NAME? |  |  |  | 0 | 0
Natural gas: process fuel | #NAME? | #NAME? |  | #NAME? | #NAME? |  |  |  |  | #NAME? | #NAME? | #NAME? |  | #NAME? | #NAME? |  | #NAME? | #NAME? | [14 empty] | #NAME? | #NAME? | #NAME? |  |  |  |  | #NAME? |  |  |  | #NAME? |  |  |  | #NAME? |  |  |  | 36784.2324 | 33683.2298
Coal
Natural gas: feed loss
Natural gas flared | 1748.7623 | 3017.8482 |  | 1484.4536 | 3017.8482 |  |  |  |  | 1748.7623 | 1484.4536 | 3017.8482 |  | 1748.7623 | 3017.8482 |  | 1748.7623 | 3017.8482 | [22 empty] | #NAME? |  |  |  | #NAME?
N-butane
Hydrogen
Electricity | #NAME? | #NAME? |  | #NAME? | #NAME? |  |  |  |  | #NAME? | #NAME? | #NAME? |  | #NAME? | #NAME? |  | #NAME? | #NAME? | [14 empty] | #NAME? | #NAME? | #NAME? |  |  |  |  | #NAME? |  |  |  | #NAME? |  |  |  | #NAME? |  |  |  | 0 | 0
Feedstock loss | 6646.6732 | 287.9787 |  | 6814.9742 | 287.9787 |  | 2115.4932 |  |  | 6646.6732 | 6814.9742 | 287.9787 |  | 6646.6732 | 287.9787 |  | 6646.6732 | 287.9787 |  | 155.551 | 155.551 | 155.551 | 311.1019 | 311.1019 | 311.1019 | 311.1019 | 155.551 | 1166.6323 | 1788.8362 | 3273.997 | 3273.997 | 3273.997 | #NAME? | #NAME? | #NAME? | 2105.2632 | 1005.0251 | 538.0068 | 4186.3069 | #NAME? |  | 2488.9264 | 1005.0251 | #NAME? |  | 538.0068 | 1606.8305 | #NAME? |  | 57.7907 | 0 | 1800 | 26 |  | 1800 | 440
Total energy | 36477.3457 | 33270.1615 |  | 34996.0929 | 33230.4286 |  | 32985.8376 | 10911.162 | 1484.9613 | 36476.8848 | 34996.5051 | 33249.6859 |  | 36477.3457 | 33270.1615 |  | 36477.3457 | 33270.1615 |  | 2425.4292 | 2425.4292 | 2425.4292 | 4850.8585 | 4850.8585 | 4850.8585 | 4850.8585 | 2425.4292 | 18190.7193 | 27892.4362 | 37322.1709 | 37322.1709 | 37322.1709 | 45738.4144 | 109023.9291 | 108947.948 | 16188.9872 | 1005.0251 | 8728.4848 | 4186.3069 | 109023.9291 |  | 19133.0666 | 1005.0251 | 109023.9291 |  | 8728.4848 | 1606.8305 | 39996.0502 |  | 9370.1021 | 0 | 42217.5942 | 38239.6933 |  | 36165.0778 | 36165.0778 | 12037.9858
Fossil fuels | 36345.109 | 32931.7007 |  | 34870.3693 | 32892.1426 |  | 32747.9486 | 10856.1154 | 1484.0099 | 36344.6501 | 34870.7797 | 32911.3152 |  | 36345.109 | 32931.7007 |  | 36345.109 | 32931.7007 |  | 2407.9374 | 2407.9374 | 2407.9374 | 4815.8748 | 4815.8748 | 4815.8748 | 4815.8748 | 2407.9374 | 18059.5305 | 27691.2801 | 37059.7934 | 37059.7934 | 37059.7934 | 36548.832 | 108190.3036 | 108114.6565 | 16151.8278 | 1005.0251 | 8696.9468 | 4186.3069 | 10262.2015 |  | 18319.8332 | 1005.0251 | 10262.2015 |  | 8696.9468 | 1606.8305 | 39544.4349 |  | 8386.7834 | 0 | 42213.6972 | 38230.0536 |  | 36164.6239 | 36164.6239 | 12037.8347
Coal | 318.0629 | 817.1452 |  | 302.3972 | 816.7249 |  | 574.3926 | 129.603 | 2.2956 | 318.0581 | 302.4016 | 816.9286 |  | 318.0629 | 817.1452 |  | 318.0629 | 817.1452 |  | 42.2348 | 42.2348 | 42.2348 | 84.4695 | 84.4695 | 84.4695 | 84.4695 | 42.2348 | 316.7606 | 485.6996 | 633.5213 | 633.5213 | 633.5213 | 20944.5658 | 2012.8202 | 2012.0167 | 87.7132 | 0 | 74.3305 | 0 | 2012.8202 |  | 103.6716 | 0 | 2012.8202 |  | 74.3305 | 0 | 1090.3351 |  | 2373.1087 | 0 | 9.1753 | 22.6958 |  | 1.0687 | 1.0687 | 0.35574
Natural gas | 32427.672 | 31697.0662 |  | 31145.88 | 31662.6836 |  | 32046.1118 | 1194.4293 | 1476.2455 | 32427.2731 | 31146.2367 | 31679.3478 |  | 32427.672 | 31697.0662 |  | 32427.672 | 31697.0662 |  | 2356.3318 | 2356.3318 | 2356.3318 | 4712.6635 | 4712.6635 | 4712.6635 | 4712.6635 | 2356.3318 | 17672.4881 | 27097.8152 | 36285.7087 | 36285.7087 | 36285.7087 | 14892.5455 | 105722.6684 | 105656.9186 | 10273.2472 | 1005.0251 | 3381.6518 | 4186.3069 | 7794.5663 |  | 11374.7832 | 1005.0251 | 7794.5663 |  | 3381.6518 | 1606.8305 | 37900.5603 |  | 2171.1558 | 0 | 41529.6954 | 36538.1178 |  | 36084.9522 | 36084.9522 | 12011.315
Petroleum | 3599.3741 | 417.4893 |  | 3422.0921 | 412.734 |  | 127.4442 | 9532.0832 | 5.4688 | 3599.3189 | 3422.1414 | 415.0388 |  | 3599.3741 | 417.4893 |  | 3599.3741 | 417.4893 |  | 9.3709 | 9.3709 | 9.3709 | 18.7418 | 18.7418 | 18.7418 | 18.7418 | 9.3709 | 70.2817 | 107.7653 | 140.5635 | 140.5635 | 140.5635 | 711.7207 | 454.815 | 445.7213 | 5790.8675 | 0 | 5240.9644 | 0 | 454.815 |  | 6841.3784 | 0 | 454.815 |  | 5240.9644 | 0 | 553.5396 |  | 3842.5189 | 0 | 674.8265 | 1669.24 |  | 78.603 | 78.603 | 26.164
Water consumption | 0.25635 | 1.926 |  | 1.8106 | 1.9677 |  | 0.19628 | 0.20729 | 0.0043217 | 0.28678 | 1.8102 | 1.9479 |  | 0.28631 | 1.9268 |  | 0.13444 | 0.17712 |  | 0.014433 | 0.014433 | 0.014433 | 0.028865 | 0.028865 | 0.028865 | 0.028865 | 0.014433 | 0.10824 | 0.16597 | 0.21649 | 0.21649 | 0.21649 | 4.3504 | 0.61031 | 0.6885 | 0.13464 | 0 | 0.11861 | 0 | 0.42598 |  | 0.14271 | 0 | 0.42598 |  | 0.11861 | 0 | 0.33089 |  | 0.56387 | 0 | 0.1963 | 1.8019 |  | 0.067004 | 0.067004 | 0.022303
Total emissions: grams/mmBtu of fuel throughput
VOC | 1.8347 | 0.2384 | 4.4 | 1.7439 | 0.23596 | 4.4 | 3.883 | 0.44523 | 0.19354 | 1.8347 | 1.7439 | 0.23715 | 4.4 | 1.8347 | 0.2384 | 4.4 | 1.8347 | 0.2384 | 4.4 | 0.28551 | 0.28551 | 0.28551 | 0.57102 | 0.57102 | 0.57102 | 0.57102 | 0.28551 | 2.1413 | 3.2834 | 4.2827 | 4.2827 | 4.2827 | 0.3285 | 0.7873 | 0.78264 | 1.0444 |  | 0.25652 |  | 0.7873 | #NAME? | 1.2124 |  | 0.7873 | #NAME? | 0.25652 |  | 0.316 | #NAME? | 0.19553 |  | 2.606 | 0.16789 |  | 4.5547 | 4.5547 | 1.5161
CO | 9.7611 | 1.3283 | 1.2 | 9.2755 | 1.3153 | 1.2 | 19.9304 | 1.3734 | 0.99435 | 9.7609 | 9.2756 | 1.3216 | 1.2 | 9.7611 | 1.3283 | 1.2 | 9.7611 | 1.3283 | 1.2 | 1.4655 | 1.4655 | 1.4655 | 2.9309 | 2.9309 | 2.9309 | 2.9309 | 1.4655 | 10.991 | 16.8529 | 21.9821 | 21.9821 | 21.9821 | 0.91731 | 5.4181 | 5.3932 | 1.7865 |  | 0.983 |  | 5.4181 | #NAME? | 1.8866 |  | 5.4181 | #NAME? | 0.983 |  | 1.708 | #NAME? | 0.61925 |  | 14.2358 | 1.9776 |  | 24.1712 | 24.1712 | 8.0457
NOx | 13.4094 | 1.779 | 1.546 | 12.74 | 1.761 | 1.546 | 23.6005 | 9.236 | 1.1762 | 13.4092 | 12.7402 | 1.7697 | 1.546 | 13.4094 | 1.779 | 1.546 | 13.4094 | 1.779 | 1.546 | 1.7353 | 1.7353 | 1.7353 | 3.4707 | 3.4707 | 3.4707 | 3.4707 | 1.7353 | 13.015 | 19.9563 | 26.03 | 26.03 | 26.03 | 2.0602 | 5.0757 | 5.0414 | 25.4386 |  | 5.5982 |  | 5.0757 | #NAME? | 29.6317 |  | 5.0757 | #NAME? | 5.5982 |  | 2.2226 | #NAME? | 3.1664 |  | 17.4746 | 3.0909 |  | 28.5661 | 28.5661 | 9.5086
PM10 | 0.26852 | 0.13733 | 0.02 | 0.25462 | 0.13695 | 0.02 | 0.054542 | 0.28151 | 0.0022554 | 0.26852 | 0.25462 | 0.13713 | 0.02 | 0.26852 | 0.13733 | 0.02 | 0.26852 | 0.13733 | 0.02 | 0.0040105 | 0.0040105 | 0.0040105 | 0.0080209 | 0.0080209 | 0.0080209 | 0.0080209 | 0.0040105 | 0.030079 | 0.04612 | 0.060157 | 0.060157 | 0.060157 | 0.37209 | 0.4219 | 0.42119 | 1.1341 |  | 0.13011 |  | 0.4219 | #NAME? | 1.3079 |  | 0.4219 | #NAME? | 0.13011 |  | 0.16804 | #NAME? | 0.15887 |  | 0.23336 | 0.18113 |  | 0.05406 | 0.05406 | 0.017994
PM2.5 | 0.24381 | 0.12624 | 0.01 | 0.23112 | 0.1259 | 0.01 | 0.047839 | 0.27015 | 0.0021854 | 0.2438 | 0.23112 | 0.12606 | 0.01 | 0.24381 | 0.12624 | 0.01 | 0.24381 | 0.12624 | 0.01 | 0.0035176 | 0.0035176 | 0.0035176 | 0.0070351 | 0.0070351 | 0.0070351 | 0.0070351 | 0.0035176 | 0.026382 | 0.040452 | 0.052763 | 0.052763 | 0.052763 | 0.16194 | 0.39836 | 0.39771 | 1.0427 |  | 0.11918 |  | 0.39836 | #NAME? | 1.2 |  | 0.39836 | #NAME? | 0.11918 |  | 0.15327 | #NAME? | 0.12478 |  | 0.22958 | 0.16934 |  | 0.053537 | 0.053537 | 0.017821
SOx | 0.54417 | 0.51252 | 10.089 | 0.51732 | 0.5118 | 10.089 | 0.46177 | 0.14028 | 0.016014 | 0.54416 | 0.51732 | 0.51215 | 10.089 | 0.54417 | 0.51252 | 10.089 | 0.54417 | 0.51252 | 10.089 | 0.033954 | 0.033954 | 0.033954 | 0.067908 | 0.067908 | 0.067908 | 0.067908 | 0.033954 | 0.25465 | 0.39047 | 0.50931 | 0.50931 | 0.50931 | 5.5949 | 1.617 | 1.6156 | 8.1226 |  | 0.47234 |  | 1.617 | #NAME? | 9.5939 |  | 1.617 | #NAME? | 0.47234 |  | 0.68278 | #NAME? | 0.97633 |  | 0.020559 | 0.034297 |  | 0.010828 | 0.010828 | 0.0036041
BC | 0.096628 | 0.027356 | 0 | 0.091222 | 0.027211 | 0 | 0.01033 | 0.023933 | 0.00050084 | 0.096627 | 0.091224 | 0.027282 | 0 | 0.096628 | 0.027356 | 0 | 0.096628 | 0.027356 | 0 | 0.00075953 | 0.00075953 | 0.00075953 | 0.0015191 | 0.0015191 | 0.0015191 | 0.0015191 | 0.00075953 | 0.0056965 | 0.0087346 | 0.011393 | 0.011393 | 0.011393 | 0.011995 | 0.023228 | 0.022951 | 0.15675 |  | 0.013713 |  | 0.023228 | #NAME? | 0.15487 |  | 0.023228 | #NAME? | 0.013713 |  | 0.022251 | 0 | 0.013723 |  | 0.053112 | 0.037622 |  | 0.011075 | 0.011075 | 0.0036863
OC | 0.076454 | 0.05781 | 0 | 0.072654 | 0.057709 | 0 | 0.018643 | 0.23056 | 0.00089572 | 0.076452 | 0.072655 | 0.057758 | 0 | 0.076454 | 0.05781 | 0 | 0.076454 | 0.05781 | 0 | 0.0013708 | 0.0013708 | 0.0013708 | 0.0027416 | 0.0027416 | 0.0027416 | 0.0027416 | 0.0013708 | 0.010281 | 0.015764 | 0.020562 | 0.020562 | 0.020562 | 0.028159 | 0.25132 | 0.25113 | 0.40656 |  | 0.074412 |  | 0.25132 | #NAME? | 0.47872 |  | 0.25132 | #NAME? | 0.074412 |  | 0.076288 | 0 | 0.068954 |  | 0.094156 | 0.079485 |  | 0.023011 | 0.023011 | 0.0076596
CH4: combustion | 8.3028 | 4.4951 |  | 7.9611 | 4.5791 |  | 19.5971 | 1.0933 | 0.97155 | 8.3037 | 7.9603 | 4.5384 |  | 8.3028 | 4.4951 |  | 8.3028 | 4.4951 |  | 1.441 | 1.441 | 1.441 | 2.8819 | 2.8819 | 2.8819 | 2.8819 | 1.441 | 10.8072 | 16.5711 | 21.6144 | 21.6144 | 21.6144 | 5.8028 | 16.1852 | 16.3458 | 2.959 |  | 1.2865 |  | 16.1852 | #NAME? | 3.1439 |  | 16.1852 | #NAME? | 1.2865 |  | 6.0147 |  | 1.0886 |  | 9.2157 | 1.9649 |  | 19.8271 | 19.8271 | 6.5997
N2O | 0.011506 | 0.017215 |  | 0.010737 | 0.017195 |  | 1.3882 | 0.021568 | 0.069279 | 0.011506 | 0.010738 | 0.017205 |  | 0.011506 | 0.017215 |  | 0.011506 | 0.017215 |  | 0.10207 | 0.10207 | 0.10207 | 0.20414 | 0.20414 | 0.20414 | 0.20414 | 0.10207 | 0.76553 | 1.1738 | 1.5311 | 1.5311 | 1.5311 | 0.046988 | 0.026823 | 0.026784 | 0.026165 |  | 0.012758 |  | 0.026823 | #NAME? | 0.021426 |  | 0.026823 | #NAME? | 0.012758 |  | 0.022061 |  | 0.011278 |  | 0.0099781 | 0.016687 |  | 1.6742 | 1.6742 | 0.55729
CO2 | 1839.5896 | 1982.1788 | 547.19 | 1738.8309 | 1979.4761 | 547.19 | 1765.4426 | 834.712 | 84.3511 | 1839.5583 | 1738.8589 | 1980.786 | 547.19 | 1839.5301 | 1982.1772 | 547.19 | 1839.5896 | 1982.1788 | 547.19 | 129.812 | 129.812 | 129.812 | 259.6239 | 259.6239 | 259.6239 | 259.6239 | 129.812 | 973.5897 | 1492.8375 | 1947.1793 | 1947.1793 | 1947.1793 | 3040.3142 | 6463.2787 | 6458.1162 | 983.0329 |  | 597.935 |  | 6463.2846 | #NAME? | 650.6502 |  | 6463.2846 | #NAME? | 597.935 |  | 2406.427 | 547.19 | 667.5961 |  | 2401.9595 | 2334.3463 | 1078 | 2086.289 | 2086.289 | 694.4466
CH4: leakage | 137.0958 | 5.9399 |  | 140.5672 | 5.9399 |  | 43.6346 |  |  | 137.0958 | 140.5672 | 5.9399 |  | 137.0958 | 5.9399 |  | 137.0958 | 5.9399 |  | 3.2084 | 3.2084 | 3.2084 | 6.4169 | 6.4169 | 6.4169 | 6.4169 | 3.2084 | 24.0632 | 36.8969 | 67.5302 | 67.5302 | 67.5302 | 11.19 | 21.8033 | 21.8033 | 45.6723 | 21.8033 | 11.6717 | 90.8191 | 21.8033 |  | 53.9956 | 21.8033 | 21.8033 |  | 11.6717 | 34.8591 | 5.9399 |  |  |  | 40.2848 | 0.58189 |  | 40.2848 | 9.8474
VOC evaporation | [49 empty] | 1.3082
Misc. Items | [33 empty] | 109.0167 | 109.0167 | 228.3613 | 109.0167 | 58.3585 | 230.2555 | 109.0167 |  | 269.9779 | 109.0167 | 109.0167 |  | 58.3585 | 174.2955
Urban emissions: grams/mmBtu of fuel throughput
VOC | 0.03172 | 0.0043408 | 0.044 | 0.030153 | 0.0042987 | 0.044 | 0.52024 | 0.027536 | 0.00080795 | 0.031719 | 0.030153 | 0.0043191 | 0.044 | 0.013734 | 0.0021151 | 0 | 0.013734 | 0.0021151 | 0 | 0.038253 | 0.038253 | 0.038253 | 0.076506 | 0.076506 | 0.076506 | 0.076506 | 0.038253 | 0.2869 | 0.43991 | 0.57379 | 0.57379 | 0.57379 | 0.023389 | 0.0073643 | 0.023744 | 0.057446 |  | 0.034891 |  | 0.0073643 | #NAME? | 0.067867 |  | 0.0074622 | #NAME? | 0.034891 |  | 0.0064737 | #NAME? | 0.92108 |  | 0.027958 | 0.0063735 |  | 0.0011512 | 0.0011512 | 0.0003832
CO | 0.10721 | 0.020817 | 0.012 | 0.10188 | 0.020675 | 0.012 | 2.7487 | 0.020629 | 0.0038888 | 0.10721 | 0.10189 | 0.020744 | 0.012 | 0.010186 | 0.0079408 | 0 | 0.010186 | 0.0079408 | 0 | 0.20211 | 0.20211 | 0.20211 | 0.40422 | 0.40422 | 0.40422 | 0.40422 | 0.20211 | 1.5158 | 2.3243 | 3.0316 | 3.0316 | 3.0316 | 0.18305 | 0.03794 | 0.44964 | 0.089682 |  | 0.10765 |  | 0.03794 | #NAME? | 0.10595 |  | 0.038312 | #NAME? | 0.10765 |  | 0.033359 | #NAME? | 0.13904 |  | 0.14373 | 0.023172 |  | 0.0055968 | 0.0055968 | 0.001863
NOx | 0.15311 | 0.03699 | 0.01546 | 0.14548 | 0.036785 | 0.01546 | 3.2509 | 0.037204 | 0.0046524 | 0.15311 | 0.14548 | 0.036884 | 0.01546 | 0.020285 | 0.020107 | 0 | 0.020285 | 0.020107 | 0 | 0.23904 | 0.23904 | 0.23904 | 0.47808 | 0.47808 | 0.47808 | 0.47808 | 0.23904 | 1.7928 | 2.7489 | 3.5856 | 3.5856 | 3.5856 | 0.47941 | 0.070543 | 0.39602 | 1.2747 |  | 0.61027 |  | 0.070543 | #NAME? | 1.5059 |  | 0.071518 | #NAME? | 0.61027 |  | 0.055106 | #NAME? | 0.51011 |  | 0.17719 | 0.03696 |  | 0.0071812 | 0.0071812 | 0.0023904
PM10 | 0.0054652 | 0.0037391 | 0.0002 | 0.0051892 | 0.0037317 | 0.0002 | 0.0064467 | 0.005526 | 2.1187e-05 | 0.0054651 | 0.0051893 | 0.0037353 | 0.0002 | 0.0028986 | 0.0025177 | 0 | 0.0028986 | 0.0025177 | 0 | 0.00047402 | 0.00047402 | 0.00047402 | 0.00094804 | 0.00094804 | 0.00094804 | 0.00094804 | 0.00047402 | 0.0035551 | 0.0054512 | 0.0071103 | 0.0071103 | 0.0071103 | 0.059081 | 0.0059268 | 0.040949 | 0.058446 |  | 0.015638 |  | 0.0059268 | #NAME? | 0.069048 |  | 0.0059547 | #NAME? | 0.015638 |  | 0.0047905 | #NAME? | 0.025082 |  | 0.0027118 | 0.0027467 |  | 0.00018304 | 0.00018304 | 6.0927e-05
PM2.5 | 0.0045937 | 0.0030566 | 0.0001 | 0.0043607 | 0.0030503 | 0.0001 | 0.005997 | 0.0043012 | 1.8379e-05 | 0.0045937 | 0.0043607 | 0.0030533 | 0.0001 | 0.0022342 | 0.0018631 | 0 | 0.0022342 | 0.0018631 | 0 | 0.00044096 | 0.00044096 | 0.00044096 | 0.00088191 | 0.00088191 | 0.00088191 | 0.00088191 | 0.00044096 | 0.0033072 | 0.005071 | 0.0066144 | 0.0066144 | 0.0066144 | 0.043488 | 0.0043822 | 0.039374 | 0.053493 |  | 0.014105 |  | 0.0043822 | #NAME? | 0.063196 |  | 0.0044056 | #NAME? | 0.014105 |  | 0.003898 | #NAME? | 0.019295 |  | 0.0025897 | 0.0024204 |  | 0.000168 | 0.000168 | 5.5922e-05
SOx | 0.045993 | 0.081491 | 0.10089 | 0.043727 | 0.08143 | 0.10089 | 0.058744 | 0.0432 | 0.00038589 | 0.045992 | 0.043728 | 0.08146 | 0.10089 | 0.041786 | 0.07859 | 0 | 0.041786 | 0.07859 | 0 | 0.0043194 | 0.0043194 | 0.0043194 | 0.0086388 | 0.0086388 | 0.0086388 | 0.0086388 | 0.0043194 | 0.032396 | 0.049673 | 0.064791 | 0.064791 | 0.064791 | 1.9819 | 0.19175 | 0.20471 | 0.41853 |  | 0.067017 |  | 0.19175 | #NAME? | 0.49445 |  | 0.19214 | #NAME? | 0.067017 |  | 0.10821 | #NAME? | 0.26717 |  | 0.0031681 | 0.007671 |  | 0.00036346 | 0.00036346 | 0.00012098
BC | 0.0011943 | 0.00039032 | 0 | 0.001129 | 0.00038856 | 0 | 0.0010417 | 0.00053501 | 3.4967e-06 | 0.0011943 | 0.0011291 | 0.00038941 | 0 | 0.00023915 | 0.00012243 | 0 | 0.00023915 | 0.00012243 | 0 | 7.6599e-05 | 7.6599e-05 | 7.6599e-05 | 0.0001532 | 0.0001532 | 0.0001532 | 0.0001532 | 7.6599e-05 | 0.00057449 | 0.00088089 | 0.001149 | 0.001149 | 0.001149 | 0.0025909 | 0.00027734 | 0.0013974 | 0.0079495 |  | 0.0016099 |  | 0.00027734 | #NAME? | 0.0093915 |  | 0.0002797 | #NAME? | 0.0016099 |  | 0.00037436 | 0 | 0.0018644 |  | 0.00056722 | 0.00046554 |  | 3.4632e-05 | 3.4632e-05 | 1.1528e-05
OC | 0.0011181 | 0.00085465 | 0 | 0.0010627 | 0.00085316 | 0 | 0.0022202 | 0.00075195 | 5.6157e-06 | 0.0011181 | 0.0010627 | 0.00085388 | 0 | 0.00037435 | 0.00028929 | 0 | 0.00037435 | 0.00028929 | 0 | 0.00016325 | 0.00016325 | 0.00016325 | 0.00032651 | 0.00032651 | 0.00032651 | 0.00032651 | 0.00016325 | 0.0012244 | 0.0018774 | 0.0024488 | 0.0024488 | 0.0024488 | 0.0066662 | 0.00068446 | 0.024371 | 0.02041 |  | 0.0078881 |  | 0.00068446 | #NAME? | 0.024112 |  | 0.000694 | #NAME? | 0.0078881 |  | 0.0011295 | 0 | 0.0078768 |  | 0.00099164 | 0.00091871 |  | 6.406e-05 | 6.406e-05 | 2.1323e-05
4) Summary of Energy Consumption, Water Consumption, and Emissions: Btu or Grams per mmBtu of Fuel Throughput at Each Stage
4.1) Energy Use, Water Consumption, and Total Emissions
| Natural Gas as Stationary Fuels | Natural Gas for Electricity generation | NGL to Oil Sands | NGL (based on Shale Gas) to Steam Crackers | Natural Gas to Liquefied Natural Gas (as an intermediate fuel) |  | Flare gas to Liquefied Natural Gas (as an intermediate fuel) |  | NG or FG to Compressed Natural Gas |  | Natural Gas to Liquefied Natural Gas (as a transportation fuel) |  | Flare gas to Liquefied Natural Gas (as a transportation fuel) |  | Landfill Gas to Liquefied Natural Gas (as a transportation fuel) |  | Liquefied Natural Gas: Combined (as a transportation fuel) |  | Natural Gas/Landfill Gas to Liquefied Petroleum Gas |  | Crude Oil to Liquefied Petroleum Gas |  | Liquefied Petroleum Gas: Combined |  | NG as Stationary Fuels in Chile | Natural Gas to Liquefied Petroleum Gas in Chile |  | Crude Oil to Liquefied Petroleum Gas in Chile |  | Liquefied Petroleum Gas in Chile: Combined |  | Canadian NG as Stationary Fuels | Canadian NG for Electricity generation | Canadian Natural Gas Liquids to Oil Sands | Natural Gas for Ammonia Production
[5 empty] | Feedstock | Fuel | Feedstock | Fuel | Feedstock | Fuel | Feedstock | Fuel | Feedstock | Fuel | Feedstock | Fuel | Feedstock | Fuel | Feedstock | Fuel | Feedstock | Fuel | Feedstock | Fuel |  | Feedstock | Fuel | Feedstock | Fuel | Feedstock | Fuel
Loss factor | [5 empty] | #NAME? |  | #NAME? |  | #NAME? |  | #NAME? |  | #NAME? |  | 1 |  | #NAME? |  | #NAME? |  | #NAME? |  | 1 | 1.007 |  | #NAME? |  | #NAME? |  | 1
Total energy | 102095.4374 | 87234.8821 | 79137.6835 | 69711.4829 | 72183.7857 | 128000.5394 | 72183.7857 | 131169.6064 | 106511.6541 | 45738.4144 | 71399.8528 | 123407.898 | 72183.7857 | 120600.9197 | 0 | 14358.4347 | 71399.8528 | 123407.898 | 71399.8528 | 49368.4637 | 78601.1967 | 144470.1187 | 70741.775 | 77898.9602 | 117625.7747 | 71399.8528 | 46820.8304 | 51082.2833 | 141922.4854 | 63473.8852 | 75351.3269 | 116780.6989 | 116661.969 | 92496.4643 | 96979.5085
Fossil fuels | 101389.3089 | 86635.8971 | 78618.6273 | 69246.5218 | 71695.5232 | 127116.5595 | 71695.5232 | 29859.0392 | 105780.4957 | 36548.832 | 70915.0373 | 122531.6242 | 71695.5232 | 20746.1271 | 0 | 8208.0409 | 70915.0373 | 122531.6242 | 70915.0373 | 47933.5037 | 74375.0394 | 141415.3007 | 69286.2341 | 75978.0428 | 116525.5492 | 70915.0373 | 46338.0462 | 47073.1986 | 139819.8432 | 62075.6743 | 74382.5853 | 116766.6817 | 116647.9718 | 92482.7764 | 96310.2655
Coal | 1703.6952 | 1444.994 | 1248.7251 | 1121.4177 | 1177.6194 | 2132.383 | 1177.6194 | 2152.3022 | 1764.1293 | 20944.5658 | 1169.3286 | 2113.9608 | 1177.6194 | 2109.3773 | 0 | 74.7779 | 1169.3286 | 2113.9608 | 1169.3286 | 3463.5068 | 9851.7666 | 7316.9296 | 3420.4807 | 4619.5336 | 1757.9879 | 1169.3286 | 1163.4479 | 9676.8376 | 5016.8708 | 3374.281 | 2319.4748 | 33.0023 | 32.9553 | 32.2271 | 1614.6341
Natural gas | 95626.8149 | 81192.9894 | 64002.9929 | 64284.8092 | 66491.0446 | 118702.2972 | 66491.0446 | 20368.191 | 99939.905 | 14892.5455 | 65812.6736 | 114669.4096 | 66491.0446 | 12893.9762 | 0 | 2860.7582 | 65812.6736 | 114669.4096 | 65812.6736 | 40073.9064 | 50124.3888 | 76819.2288 | 59309.6487 | 51097.5031 | 110163.8304 | 65812.6736 | 38442.1322 | 25584.8565 | 75245.2453 | 52828.6291 | 49483.0661 | 114306.4127 | 114191.2089 | 90080.2998 | 90657.793
Petroleum | 4058.7987 | 3997.9138 | 13366.9093 | 3840.2949 | 4026.8591 | 6281.8794 | 4026.8591 | 7338.5461 | 4076.4615 | 711.7207 | 3933.0351 | 5748.2538 | 4026.8591 | 5742.7735 | 0 | 5272.5049 | 3933.0351 | 5748.2538 | 3933.0351 | 4396.0905 | 14398.8839 | 57279.1423 | 6556.1047 | 20261.0061 | 4603.7309 | 3933.0351 | 6732.4661 | 11811.5045 | 59557.7271 | 5872.7642 | 22580.0444 | 2427.2667 | 2423.8076 | 2370.2495 | 4037.8383
Water consumption | 3.2074 | 3.1165 | 3.9856 | 3.7826 | 2.2279 | 0.75515 | 0.32604 | 0.57687 | 3.2461 | 4.3504 | 3.0346 | 0.81754 | 0.32604 | 0.55012 | 0 | 0.11932 | 3.0346 | 0.81754 | 3.0346 | 0.89478 | 18.2649 | 9.2409 | 6.9482 | 3.3986 | 3.6393 | 3.0346 | 0.45646 | 21.7988 | 8.8025 | 7.8815 | 2.9603 | 2.0691 | 2.0662 | 2.0205 | 3.1761
VOC | 10.3216 | 8.5739 | 6.8251 | 6.5734 | 6.7597 | 1.8493 | 6.7597 | -0.77331 | 10.7288 | 0.3285 | 6.7116 | 1.0523 | 6.7597 | -1.72 | 0 | -30.8096 | 6.7116 | 1.0523 | 6.7116 | 6.2588 | 3.9699 | 5.0161 | 5.7469 | 5.886 | 11.6101 | 6.7116 | 6.5289 | 4.1263 | 5.2861 | 5.7882 | 6.156 | 7.3341 | 7.33 | 4.29 | 9.72
CO | 31.9883 | 23.0375 | 13.1642 | 12.7851 | 13.7567 | 7.2981 | 13.7567 | -21.6374 | 34.0539 | 0.91731 | 13.4998 | 6.4585 | 13.7567 | -22.3857 | 0 | -41.6232 | 13.4998 | 6.4585 | 13.4998 | 3.538 | 8.6114 | 6.5686 | 11.7247 | 4.4472 | 38.5659 | 13.4998 | 3.9907 | 8.5245 | 7.0213 | 11.7017 | 4.8999 | 40.4167 | 40.3928 | 24.2595 | 28.9069
NOx | 40.0154 | 29.4143 | 25.283 | 17.2232 | 18.4723 | 30.7213 | 18.4723 | -19.6847 | 42.4638 | 2.0602 | 18.118 | 10.7662 | 18.4723 | -43.4922 | 0 | -6.2695 | 18.118 | 10.7662 | 18.118 | 6.9489 | 20.5725 | 12.9327 | 18.1167 | 8.744 | 47.9182 | 18.118 | 14.806 | 22.508 | 20.7898 | 18.6278 | 16.6011 | 49.1722 | 49.1419 | 30.0745 | 36.3658
PM10 | 0.47392 | 0.44906 | 0.69308 | 0.41382 | 0.42992 | 1.5683 | 0.42992 | -2.3898 | 0.48002 | 0.37209 | 0.42256 | 0.5583 | 0.42992 | -3.5484 | 0 | -5.482 | 0.42256 | 0.5583 | 0.42256 | 0.3471 | 1.137 | 1.4377 | 0.59609 | 0.67427 | 0.53355 | 0.42256 | 1.1339 | 1.308 | 2.2244 | 0.64126 | 1.461 | 0.46937 | 0.46875 | 0.43249 | 0.46536
PM2.5 | 0.42196 | 0.40015 | 0.63717 | 0.3692 | 0.38362 | 1.4525 | 0.38362 | -2.5222 | 0.42732 | 0.16194 | 0.37691 | 0.52346 | 0.38362 | -3.5832 | 0 | -5.493 | 0.37691 | 0.52346 | 0.37691 | 0.28815 | 0.9641 | 1.1455 | 0.51847 | 0.54535 | 0.45395 | 0.37691 | 1.03 | 1.1175 | 1.8874 | 0.55898 | 1.2872 | 0.45324 | 0.45265 | 0.41674 | 0.41445
SOx | 11.6168 | 11.3991 | 11.2584 | 11.1341 | 11.1814 | 9.8056 | 11.1814 | 10.9873 | 11.6772 | 5.5949 | 11.1672 | 2.1145 | 11.1814 | 1.8124 | 0 | 0.19957 | 11.1672 | 2.1145 | 11.1672 | 11.8377 | 8.5284 | 8.6044 | 10.0699 | 10.8677 | 11.931 | 11.1672 | 18.338 | 9.6738 | 15.1046 | 10.3724 | 17.368 | 0.065791 | 0.06571 | 0.05846 | 11.5419
BC | 0.13171 | 0.12696 | 0.14237 | 0.11893 | 0.12476 | 0.18113 | 0.12476 | -3.7476 | 0.13291 | 0.011995 | 0.1219 | 0.037115 | 0.12476 | -3.8634 | 0 | -6.3059 | 0.1219 | 0.037115 | 0.1219 | 0.035975 | 0.18367 | 0.12639 | 0.13384 | 0.063098 | 0.1374 | 0.1219 | 0.15221 | 0.21773 | 0.24262 | 0.14284 | 0.17933 | 0.10199 | 0.10185 | 0.094422 | 0.13008
OC | 0.15118 | 0.14269 | 0.36092 | 0.13126 | 0.13566 | 0.66385 | 0.13566 | 0.53017 | 0.15325 | 0.028159 | 0.13364 | 0.32968 | 0.13566 | 0.12373 | 0 | 0.46965 | 0.13364 | 0.32968 | 0.13364 | 0.14525 | 0.35747 | 0.22974 | 0.18797 | 0.17059 | 0.16121 | 0.13364 | 0.41288 | 0.40141 | 0.49737 | 0.19957 | 0.43823 | 0.197 | 0.19674 | 0.1813 | 0.14825
CH4 | 221.0546 | 192.5439 | 160.1406 | 160.0189 | 160.5072 | 109.2603 | 160.5072 | 63.5668 | 247.15 | 16.9928 | 162.1636 | 142.5725 | 160.5072 | 31.9416 | 0 | 410.8748 | 162.1636 | 142.5725 | 162.1636 | 13.0439 | 94.3345 | 30.2801 | 138.4353 | 18.2148 | 328.8818 | 162.1636 | 12.6188 | 89.1364 | 29.8549 | 137.0625 | 17.7896 | 112.2623 | 81.7481 | 58.6484 | 211.2394
N2O | 1.4165 | 0.79388 | 0.0495 | 0.09721 | 0.1308 | 0.053539 | 0.1308 | -1.1801 | 1.5595 | 0.046988 | 0.13039 | 0.040034 | 0.1308 | -1.1807 | 0 | -1.4153 | 0.13039 | 0.040034 | 0.13039 | 0.03334 | 0.1036 | 0.1714 | 0.11864 | 0.07476 | 1.8667 | 0.13039 | 0.03355 | 0.061519 | 0.17161 | 0.10753 | 0.074969 | 1.701 | 1.7009 | 0.58396 | 1.2022
CO2 | 6090.2146 | 5294.2667 | 5100.209 | 4349.8481 | 4499.3889 | 7552.1067 | 4499.45 | -58939.0904 | 6276.9503 | 3040.3142 | 4446.1248 | 7148.4984 | 4499.45 | -58592.812 | 0 | -60092.087 | 4446.1248 | 7148.4984 | 4446.1248 | 3621.3837 | 6424.1654 | 10659.7537 | 4809.1231 | 5732.8947 | 6689.8593 | 4446.1248 | 3515.0752 | 4283.7472 | 10553.4452 | 4243.8274 | 5626.5862 | 7912.0185 | 7903.4384 | 6508.8202 | 5816.1998
CO2 (w/ C in VOC & CO) | 6172.651 | 5357.1906 | 5142.1671 | 4390.4261 | 4542.0742 | 7569.3387 | 4542.1353 | -58975.5022 | 6363.9016 | 3042.7795 | 4488.2565 | 7161.9272 | 4542.1353 | -58633.3501 | 0 | -60253.5181 | 4488.2565 | 7161.9272 | 4488.2565 | 3646.45 | 6450.0705 | 10685.7093 | 4845.4587 | 5758.2278 | 6786.6476 | 4488.2565 | 3541.6945 | 4310.003 | 10580.9538 | 4280.2556 | 5653.4723 | 7998.3883 | 7989.7579 | 6560.3129 | 5891.9187
GHGs | 13179.671 | 11343.8843 | 9959.5021 | 9216.7531 | 9391.9516 | 10861.336 | 9392.0127 | -57381.2157 | 14191.6599 | 3565.0166 | 9387.7181 | 11449.7126 | 9392.0127 | -57987.9949 | 0 | -48302.3346 | 9387.7181 | 11449.7126 | 9387.7181 | 4046.6035 | 9307.56 | 11639.5337 | 9029.958 | 6324.4826 | 17147.7786 | 9387.7181 | 3929.1487 | 7000.3985 | 11522.0789 | 8420.6245 | 6207.0278 | 11817.0143 | 10892.9462 | 8474.5149 | 12547.6788
4.2) Urban Emissions: Grams per mmBtu of Fuel Throughput at Each Stage
Loss factor | [5 empty] | #NAME? |  | #NAME? |  | #NAME? |  |  |  | #NAME? |  | 1 |  | #NAME? |  | #NAME? |  | #NAME? |  | 1 |  |  | #NAME? |  | #NAME? |  | #NAME?
VOC | 0.59964 | 0.36622 | 0.10599 | 0.07926 | 0.054105 | 0.065213 | 0.054105 | 0.075701 | 0.65328 | 0.023389 | 0.1175 | 0.059321 | 0.054105 | 0.042714 | 0 | -15.4987 | 0.1175 | 0.059321 | 0.1175 | 0.97195 | 0.68016 | 1.984 | 0.26189 | 1.2756 | 0.10236 | 0.1175 | 0.061528 | 0.69281 | 1.9501 | 0.26523 | 0.62808 | 0.03555 | 0.0355 | 0.034715 | 0.51928
CO | 2.8862 | 1.6532 | 0.15519 | 0.13845 | 0.22024 | 0.12866 | 0.22024 | 0.14509 | 3.1693 | 0.18305 | 0.33934 | 0.56443 | 0.22024 | 0.14724 | 0 | -21.1977 | 0.33934 | 0.56443 | 0.33934 | 0.18451 | 0.32281 | 2.3924 | 0.32281 | 0.84687 | 0.24537 | 0.33934 | 0.054926 | 0.33926 | 2.2628 | 0.32715 | 0.71729 | 0.17283 | 0.17258 | 0.16877 | 2.4617
NOx | 3.4529 | 1.9945 | 0.23493 | 0.20238 | 0.27944 | 1.3527 | 0.27944 | 1.5852 | 3.7878 | 0.47941 | 0.44059 | 1.018 | 0.27944 | 0.68746 | 0 | -5.3367 | 0.44059 | 1.018 | 0.44059 | 0.58081 | 0.97467 | 3.8692 | 0.56585 | 1.5673 | 0.33945 | 0.44059 | 0.089104 | 1.1043 | 3.3775 | 0.60008 | 1.0756 | 0.22176 | 0.22144 | 0.21655 | 2.9508
PM10 | 0.015724 | 0.012824 | 0.014647 | 0.0091421 | 0.0058911 | 0.064759 | 0.0058911 | 0.075425 | 0.016399 | 0.059081 | 0.0097337 | 0.0573 | 0.0058911 | 0.021783 | 0 | -2.7907 | 0.0097337 | 0.0573 | 0.0097337 | 0.030075 | 0.072928 | 0.80874 | 0.026075 | 0.26367 | 0.012065 | 0.0097337 | 0.0078015 | 0.083373 | 0.78647 | 0.028833 | 0.2414 | 0.0056523 | 0.0056442 | 0.0055195 | 0.014726
PM2.5 | 0.01364 | 0.010943 | 0.011812 | 0.0075294 | 0.0045388 | 0.058212 | 0.0045388 | 0.067973 | 0.014266 | 0.043488 | 0.0080691 | 0.054154 | 0.0045388 | 0.018671 | 0 | -2.7923 | 0.0080691 | 0.054154 | 0.0080691 | 0.023294 | 0.061181 | 0.65027 | 0.021807 | 0.21139 | 0.0095543 | 0.0080691 | 0.0062598 | 0.07114 | 0.63323 | 0.024437 | 0.19435 | 0.0051879 | 0.0051805 | 0.0050661 | 0.012712
SOx | 0.2864 | 0.25984 | 0.26925 | 0.22643 | 0.12471 | 0.61537 | 0.12471 | 0.69205 | 0.29271 | 1.9819 | 0.23153 | 0.27517 | 0.12471 | 0.26176 | 0 | -0.070386 | 0.23153 | 0.27517 | 0.23153 | 0.47717 | 1.2155 | 4.3639 | 0.48311 | 1.6432 | 0.29448 | 0.23153 | 0.23096 | 1.2831 | 4.1177 | 0.50097 | 1.397 | 0.011224 | 0.011208 | 0.01096 | 0.27726
BC | 0.0025951 | 0.0021264 | 0.0020526 | 0.0015211 | 0.00043823 | 0.0082711 | 0.00043823 | 0.0097209 | 0.0027042 | 0.0025909 | 0.0016269 | 0.003043 | 0.00043823 | 0.0019056 | 0 | -3.1582 | 0.0016269 | 0.003043 | 0.0016269 | 0.0022387 | 0.0080548 | 0.058903 | 0.0032662 | 0.019238 | 0.0017457 | 0.0016269 | 0.00063862 | 0.0098313 | 0.057303 | 0.0037354 | 0.017638 | 0.0010694 | 0.0010679 | 0.0010443 | 0.0024338
OC | 0.0041678 | 0.0031701 | 0.0026678 | 0.0019215 | 0.000827 | 0.021208 | 0.000827 | 0.02493 | 0.0043986 | 0.0066662 | 0.002107 | 0.032667 | 0.000827 | 0.008653 | 0 | 0.20533 | 0.002107 | 0.032667 | 0.002107 | 0.0090065 | 0.018264 | 0.078665 | 0.0062987 | 0.029904 | 0.0022954 | 0.002107 | 0.001523 | 0.02181 | 0.071181 | 0.007235 | 0.02242 | 0.0019782 | 0.0019754 | 0.0019317 | 0.0038244
Note on B3: These are the control parameters for simulating a pathway for transportation fuel applications.
Note on AK24: Urban bulk terminal share.
Note on AL24: Urban refueling station share.
Note on AM24: Urban bulk terminal share.
Note on AN24: Urban refueling station share.
Note on AQ24: Urban bulk terminal share.
Note on AR24: Urban refueling station share.
Note on AU24: Urban bulk terminal share.
Note on AV24: Urban refueling station share.
Note on AY24: Urban bulk terminal share.
Note on AZ24: Urban refueling station share.
Note on H25: CH4 leakage is converted into NG feedloss by taking into account the methane content in NG. [Methane content in NG] = [0.0447 lb CH4/ft3]*lb2g/[22g NG/ft3]
Note on B44: Data from natural gas production assumed to be the same for all NG sources (Burnham et al. 2011)
Note on E44: Data from natural gas production assumed to be the same for all NG sources (Burnham et al. 2011)
Note on K44: Data from natural gas production assumed to be the same for all NG sources (Burnham et al. 2011)
Note on L44: Data from natural gas production assumed to be the same for all NG sources (Burnham et al. 2011)
Note on O44: Data from natural gas production assumed to be the same for all NG sources (Burnham et al. 2011)
Note on R44: Data from natural gas production assumed to be the same for all NG sources (Burnham et al. 2011)
Note on AP44: This is the amount of gas that is used for fuel production, which is otherwise flared.
Note on AT44: This is the amount of gas that is used for fuel production, which is otherwise flared.
Note on AX56: NG processing emissions adjusted with efficiency difference between NG processing and LPG production.
Note on AX57: NG processing emissions adjusted with efficiency difference between NG processing and LPG production.
Note on AX58: NG processing emissions adjusted with efficiency difference between NG processing and LPG production.
Note on AX59: NG processing emissions adjusted with efficiency difference between NG processing and LPG production.
Note on AX61: NG processing emissions adjusted with efficiency difference between NG processing and LPG production.
Note on AH67: g/MMBtu CNG Compressor = 8.95 fueling nozzle = 2.24 Clark, 2016, DOI: 10.1021/acs.est.5b06059
Note on AI67: CH4 loss due to boiling off loss, after recovery of some of the boiling-off loss.
Note on AJ67: CH4 loss due to boiling off loss, after recovery of some of the boiling-off loss.
Note on AK67: CH4 loss due to boiling off loss, after recovery of some of the boiling-off loss.
Note on AL67: CH4 loss due to boiling off loss, after recovery of some of the boiling-off loss.
Note on AM67: CH4 loss due to boiling off loss, after recovery of some of the boiling-off loss.
Note on AN67: CH4 loss due to boiling off loss, after recovery of some of the boiling-off loss.
Note on AO67: CH4 loss due to boiling off loss, after recovery of some of the boiling-off loss.
Note on AQ67: CH4 loss due to boiling off loss, after recovery of some of the boiling-off loss.
Note on AR67: CH4 loss due to boiling off loss, after recovery of some of the boiling-off loss.
Note on AS67: CH4 loss due to boiling off loss, after recovery of some of the boiling-off loss.
Note on AU67: CH4 loss due to boiling off loss, after recovery of some of the boiling-off loss.
Note on AV67: CH4 loss due to boiling off loss, after recovery of some of the boiling-off loss.
Note on AI69: CH4 boiling off loss on site. This is the boiling off rate before any recovery.
Note on AJ69: CH4 boiling off loss on site. This is the boiling off rate before any recovery.
Note on AK69: CH4 boiling off loss during transportation, before recovery.
Note on AL69: CH4 boiling off loss during storage, before recovery.
Note on AM69: CH4 boiling off loss during transportation, before recovery.
Note on AN69: CH4 boiling off loss during storage, before recovery. g/MMBtu LNG delivery = 15.67 manual vent = 13.43 boil off gas from station tank = 11.19 station continuous = 2.24 fuel tank = 11.19 fueling nozzle = 2.24 Clark, 2016, DOI: 10.1021/acs.est.5b06059
Note on AO69: CH4 boiling off loss on site, before recovery.
Note on AQ69: CH4 boiling off loss during transportation, before recovery.
Note on AR69: CH4 boiling off loss during storage, before recovery.
Note on AS69: CH4 boiling off loss on site, before recovery.
Note on AU69: CH4 boiling off loss during transportation, before recovery.
Note on AV69: CH4 boiling off loss during storage, before recovery.

## Hydrogen
Hydrogen Production Pathways: from NG, Electrolysis, Solar Photovotaics, Nuclear Energy, Coal, Biomass, Coke Oven Gas, Ethanol, and Methanol | [10 empty] | Sheet from GREET1 2018
1) Scenario Control and Key Input Parameters (from the Inputs sheet)
Transportation Fuel Application
Hydrogen Production Facility | Central Plant: NG | Central Plant: Solar Energy | Central Plant: Nuclear (water cracking) | Central Plant: Electrolysis (HTGR) | Central Plant: Coal | Central Plant: Biomass | Central Plant: Intergrated Fermentation | Central Plant: High Temperature Electrolysis with SOFC | Central Plant: Coke oven gas | Central Plant: Byproduct from Chlorine Plants | Central Plant: By-product from NGL Cracker Plants | Central Plant: Pet Coke | Refueling Station: NG | Refueling Station: Electrolysis | Refueling Station: EtOH | Refueling Station: BDL reforming | Refueling Station: MeOH
Share of H2 Production: G.H2 | 0% | 0% | 0% | 0% | 0% | 0% | 0% | 0% | 0% | 0% | 0% | 0% | 100% | 0% | 0% | 0% | 0%
Share of H2 Production: L.H2 | 100% | 0% | 0% | 0% | 0% | 0% | 0% | 0% | 0% | 0% | 0% |  | 0% | 0% | 0% | 0% | 0%
CO2 Sequestration in Central H2 Plants: Percentage of CO2 to Be Captured
| G.H2 | L.H2
NG-to-H2 Plant | 0% | 0%
Coal-to-H2 Plant | 0% | 0%
Biomass-to-H2 Plant | 0% | 0%
Pet Coke-to-H2 Plant | 0%
Conversion factor for HTGR (MWh of electricity or H2 per gram of U-235) |  |  |  | 8.704
Conversion factor for High Temperature Electrolysis with SOEC (MWh of H2 per gram of U-235) |  |  |  | 14.2268
Selection of Method for Estimating Credits of Co-Products for H2 Pathways
Feedstock | NG | Coal | Biomass | Pet Coke
Central Plant G.H2 | 1 | 1 | 1 | 1 | 1 -- Displacement method
Refueling Station G.H2 | 1 |  |  |  | 2 -- Btu-based Allocation
Central Plant L.H2 | 1 | 1 | 1 |  | 3 -- Market value-based Allocation
Refueling Station L.H2 | 1
Allocation ratio of total energy and emission burdens
Energy-based allocation
Feedstock | NG | Coal | Biomass | Pet Coke
Central Plant G.H2 | 100% | 91.32% | 100% | 100%
Refueling Station G.H2 | 100%
Central Plant L.H2 | 100% | 91.32% | 100%
Refueling Station L.H2 | 100%
Market value-based allocation
Feedstock | NG | Coal | Biomass | Pet Coke |  | Market Value
Central Plant G.H2 | 100% | 94.88% | 100% | 100% |  | H2 | Electricity | Steam
Refueling Station G.H2 | 100% |  |  |  |  | $/mmBtu | cents/kWh | $/Btu
Central Plant L.H2 | 100% | 100% | 100% |  |  | 37.17 | 7.2 | 0
Refueling Station L.H2 | 100%
Types of Electricity Displaced by Co-Produced Electricity in NG-based H2 Plants for Export
1 | 1-- Electricity generation mix (Could be U.S. mix, NE U.S. mix, CA mix, or user defined mix, which is consistent with the option of user selection of electricity generation mix for stationary use)
2-- NGCC electricity
3-- Coal IGCC electricity
4-- Biomass IGCC electricity
Types of Electricity Displaced by Co-Produced Electricity in Biomass-Based H2 Plants for Export
1 | 1-- Electricity generation mix (Could be U.S. mix, NE U.S. mix, CA mix, or user defined mix, which is consistent with the option of user selection of electricity generation mix for stationary use)
2-- NGCC electricity
3-- Biomass IGCC electricity
Types of Electricity Displaced by Co-Produced Electricity in Coal-Based H2 Plants for Export
1 | 1-- Electricity generation mix (Could be U.S. mix, NE U.S. mix, CA mix, or user defined mix, which is consistent with the option of user selection of electricity generation mix for stationary use)
2-- NGCC electricity
3-- Coal IGCC electricity
Types of Electricity Displaced by Co-Produced Electricity in Pet Coke-Based H2 Plants for Export
1 | 1-- Electricity generation mix (Could be U.S. mix, NE U.S. mix, CA mix, or user defined mix, which is consistent with the option of user selection of electricity generation mix for stationary use)
2-- NGCC electricity
3-- Coal IGCC electricity
Selection of Electricity Generation Mix for H2 liquifaction in Central Plants
H2 Plant Type
NG-Based Plant | 2 | 1 -- NGCC; 2 -- Mix for stationary use (see 10.2.a in the Inputs tab)
Solar Energy-Based Plant | 2 | 1 -- Solar; 2 -- Mix for stationary use (see 10.2.a in the Inputs tab)
Nuclear Plant (HTGR water cracking) | 2 | 1 -- Nuclear; 2 -- Mix for stationary use (see 10.2.a in the Inputs tab)
Coal-Based Plant | 2 | 1 -- Coal IGCC; 2 -- Mix for stationary use (see 10.2.a in the Inputs tab)
Biomass-Based Plant | 2 | 1 -- Biomass IGCC; 2 -- Mix for stationary use (see 10.2.a in the Inputs tab)
COG-Based Plant | 2 | 1 -- Coal IGCC; 2 -- Mix for stationary use (see 10.2.a in the Inputs tab)
G.H2 Production: Non-Combustion Emissions
| g/mmBtu of H2 output | g/mmBtu of NG inptus
VOC | 0.76017 | 0.54755
CO | 1.2356 | 0.89002
NOx | 2.3043 | 1.6598
PM10 | 1.0353 | 0.74569
PM 2.5 | 1.0087 | 0.72656
SOx | 0.15947 | 0.11486
Yeast and Enzyme Use in Intergrated Fermentation
| Gaseous H2 | Liquid H2
Ammonia (kg/ mmbtu H2) | 0.894 | 0.894
NaOH (kg/ mmbtu H2) | 3.414 | 3.414
H2SO4 (kg/ mmbtu H2) | 1.821 | 1.821
Glucose (kg/ mmbtu H2) | 2.945 | 2.945
CSL (kg/ mmbtu H2) | 0.068 | 0.068
DAP (kg/ mmbtu H2) | 0.131 | 0.131
1.1) H2 production from chloralkali process
H2 handling method |  | 2 | 1 -- H2 diverted from vented emissions (carrying no energy/emissions burdens)
2 -- H2 divered from internal combustion (NG substituing H2)
3 -- H2 as co-products allocated by mass
4 -- H2 as coproducts allocated by market value
| Cl2 | NaOH | H2
Co-products (kg/kg H2) | 35.0877 | 39.6491 | 1
Market Values ($/kg) | 0.255 | 0.441 | 1
Mass share | 46.33% | 52.35% | 1.32%
Market value share | 32.62% | 63.74% | 3.645%
Energy use before allocation
|  | Diaphragm |  | Membrane |  | Capacity Weighted
Capacity Share |  | 55% |  | 45%
Water consumption (gal/kg H2) |  | 21.358 |  | 21.358 |  | 21.358
Energy use (mmBtu/kg H2) |  | Electricity | Heat (as NG use) | Electricity | Heat (as NG use) | Electricity | Heat (as NG use)
Rectifier, Electrolysis and Brine Preparation |  | 0.32874 | 0.00083142 | 0.30983 | 0.00083142 | 0.32023 | 0.00083142
After-treatment | Cl2 | 0.008261 | 0.010894 | 0.008261 | 0.010894 | 0.008261 | 0.010894
| NaOH | 0.0089793 | 0.20646 | 0.0089793 | 0.04122 | 0.0089793 | 0.1321
| H2 | 2.9308e-05 |  | 2.9308e-05 |  | 2.9308e-05
Energy use after allocation
|  | Diaphragm |  | Membrane |  | Capacity Weighted
Water consumption (gal/mmBtu H2) |  | 0 |  | 0 |  | 0
Energy use (mmBtu/kg H2) |  | Electricity | Heat (as NG use) | Electricity | Heat (as NG use) | Electricity | Heat (as NG use)
Rectifier, Electrolysis and Brine Preparation |  | 0 | 0 | 0 | 0 | 0 | 0
After-treatment | Cl2 | 0 | 0 | 0 | 0 | 0 | 0
| NaOH | 0 | 0 | 0 | 0 | 0 | 0
| H2 | 2.9308e-05 |  | 2.9308e-05 |  | 2.9308e-05
Total (mmBtu/kg H2) |  | 2.9308e-05 | 0 | 2.9308e-05 | 0 | 2.9308e-05 | 0
Total (Btu/mmBtu H2) |  | 257.7118 | 0 | 257.7118 | 0 | 257.7118 | 0
CHP scenario |  | 1 | 1 -- National Average; 2 -- Non-CHP only; 3 -- CHP Only
Share of H2 plants with CHP |  | 35.7% |  | Share of heat supported by CHP |  |  | 53.11%
Electricity use in H2 compression from 1.3 bars to 20 bars |  |  | 51623.2699 | Btu/mmBtu H2
CHP Electric Efficiency |  | 38.5%
Grid Mix for Chlorine Plants w/ no CHPs |  |  | 1 | 1 -- U.S. Mix, 2 -- Capacity-weighted regional mix
| ASCC | FRCC | HICC | MRO | NPCC | RFC | SERC | SPP | TRE | WECC | Hydro | Capacity-weighted regional mix | US Mix | Mix used in calculation
Chlorine plants capacity share | 0% | 0.3% | 0% | 1.1% | 0% | 2.6% | 56.8% | 2.6% | 26.7% | 3.7% | 6.2%
Energy Use: Btu per mmBtu
Total energy | 2693513.4819 | 2294818.3772 | 3369416.045 | 2285415.6043 | 1763304.1741 | 2272260.6129 | 2244484.1324 | 2296635.0991 | 2292799.5303 | 1908207.5889 | 1051524.7108 | 2173657.9899 | 2072551.5346 | 2072551.5346
Fossil fuels | 2369511.3645 | 2135781.8037 | 3039074.8531 | 1844826.6645 | 1170209.8031 | 1897367.5401 | 1870946.4971 | 1927160.9181 | 2023081.0497 | 1380504.3015 | 0 | 1780077.0884 | 1675032.3704 | 1675032.3704
Coal | 386668.9405 | 430429.4423 | 729654.2467 | 1661096.1211 | 158240.5315 | 1367645.191 | 1042456.3404 | 1001630.8709 | 880444.1349 | 753426.6952 | 0 | 936235.0964 | 959889.1059 | 959889.1059
Natural gas | 1595374.1167 | 1684100.5405 | 175241.916 | 147191.1643 | 993598.5935 | 499244.9888 | 798670.817 | 853224.9588 | 1120600.1958 | 607447.0539 | 0 | 817156.4404 | 682525.1175 | 682525.1175
Petroleum | 387468.3073 | 21251.8209 | 2134178.6904 | 36539.3792 | 18370.6781 | 30477.3603 | 29819.3397 | 72305.0883 | 22036.719 | 19630.5524 | 0 | 26685.5517 | 32618.1471 | 32618.1471
Water consumption: gallons per mmBtu | 396.6804 | 181.5976 | 157.085 | 198.1613 | 38.3568 | 129.1323 | 195.915 | 358.5113 | 338.5793 | 352.0188 | 1358.6697 | 314.3459 | 199.3787 | 199.3787
Total Emissions: Grams per mmBtu of electricity
VOC | 21.3004 | 18.6321 | 24.2062 | 18.1945 | 12.1429 | 18.3278 | 17.2814 | 17.6379 | 18.9865 | 12.9074 | 0 | 16.5539 | 15.0551 | 15.0551
CO | 130.2623 | 73.1884 | 118.7586 | 45.6709 | 55.3083 | 47.0347 | 57.351 | 60.3291 | 65.5861 | 40.323 | 0 | 55.0922 | 42.0404 | 42.0404
NOx | 389.4338 | 141.9544 | 564.1482 | 277.5269 | 66.1654 | 219.0786 | 164.2923 | 276.9069 | 170.359 | 157.3071 | 0 | 160.9985 | 94.4193 | 94.4193
PM10 | 355.4635 | 17.054 | 86.8387 | 40.8633 | 10.4821 | 68.963 | 37.0408 | 29.9441 | 20.5594 | 39.4354 | 0 | 31.0599 | 17.0531 | 17.0531
PM2.5 | 108.7911 | 9.339 | 61.9031 | 23.1415 | 7.2365 | 39.7148 | 23.6876 | 19.8286 | 12.807 | 21.891 | 0 | 19.5147 | 7.4218 | 7.4218
SOx | 166.1699 | 140.7708 | 571.7921 | 576.2428 | 80.517 | 607.8335 | 322.0809 | 357.3337 | 426.0059 | 93.909 | 0 | 332.0155 | 256.414 | 256.414
BC | 5.1768 | 0.72501 | 5.9143 | 1.2925 | 0.82234 | 1.9866 | 1.3886 | 1.148 | 0.82782 | 1.1995 | 0 | 1.152 | 0.54973 | 0.54973
OC | 11.0465 | 1.6293 | 10.5173 | 2.7888 | 1.8921 | 4.0975 | 3.066 | 2.4361 | 1.7967 | 2.4855 | 0 | 2.5186 | 1.2905 | 1.2905
CH4 | 375.8733 | 365.9133 | 328.1517 | 273.5724 | 203.1638 | 292.7975 | 298.7675 | 305.5413 | 331.2985 | 220.9303 | 0 | 285.9949 | 265.9441 | 265.9441
N2O | 2.2753 | 2.1933 | 3.4594 | 2.9152 | 1.1786 | 2.5837 | 2.3638 | 2.3954 | 2.4233 | 1.8024 | 0 | 2.2245 | 2.1535 | 2.1535
CO2 | 166503.7505 | 144798.5641 | 267089.7873 | 177802.4095 | 76331.7771 | 168873.7803 | 154097.44 | 156911.0206 | 156361.1932 | 113657.4047 | 0 | 144341.7355 | 139337.5512 | 139337.5512
CO2 (w/ C in VOC & CO) | 166774.8347 | 144971.6447 | 267351.8506 | 177930.8843 | 76456.5354 | 169004.8135 | 154241.4234 | 157060.7949 | 156523.4316 | 113760.9976 | 0 | 144479.9021 | 139450.5366 | 139450.5366
GHGs | 178653.9874 | 156530.266 | 278113.1322 | 186910.5815 | 82863.7752 | 178473.4109 | 163830.8585 | 166861.8051 | 167104.5676 | 120866.5472 | 0 | 153649.2322 | 147999.5256 | 147999.5256
Urban Emissions: Grams per mmBtu of electricity
VOC | 1.8026 | 1.2449 | 3.832 | 1.7772 | 1.2098 | 1.6252 | 1.3485 | 1.5355 | 1.6498 | 1.0773 | 0 | 1.3517 | 1.0719 | 1.0719
CO | 17.085 | 13.5884 | 7.7448 | 12.5401 | 10.29 | 11.4472 | 12.482 | 14.3451 | 14.974 | 8.836 | 0 | 12.264 | 8.3891 | 8.3891
NOx | 79.0888 | 31.8446 | 60.6191 | 92.8245 | 12.7817 | 70.2976 | 45.3196 | 75.4375 | 47.7379 | 48.7109 | 0 | 45.1956 | 21.9711 | 21.9711
PM10 | 131.4509 | 4.3301 | 3.8336 | 9.1081 | 2.0389 | 21.2252 | 9.6834 | 7.6352 | 4.6431 | 11.8504 | 0 | 8.0419 | 2.7077 | 2.7077
PM2.5 | 39.3291 | 2.7398 | 3.436 | 7.2515 | 1.6081 | 14.0235 | 7.7356 | 6.6708 | 4.1627 | 7.4362 | 0 | 6.4065 | 1.9931 | 1.9931
SOx | 49.2001 | 40.9058 | 166.2041 | 212.1802 | 24.9842 | 224.1901 | 114.3285 | 116.9963 | 154.4664 | 30.4331 | 0 | 118.6347 | 90.8313 | 90.8313
BC | 1.6982 | 0.14338 | 0.23707 | 0.34078 | 0.13252 | 0.64817 | 0.37474 | 0.34232 | 0.22439 | 0.34863 | 0 | 0.31559 | 0.11874 | 0.11874
OC | 3.5995 | 0.38177 | 0.42122 | 0.6981 | 0.34746 | 1.3157 | 0.82932 | 0.74045 | 0.51271 | 0.71374 | 0 | 0.69664 | 0.30551 | 0.30551
1.2) H2 production from steam cracker plants (ethane-based)
H2 production scenarios |  | 1 | 1 -- Substitution: H2 diverted from combustion fuel stream, and NG substituting H2
2 -- H2 as a co-product, allocated by mass
Co-products (kg/kg H2) | Ethylene | Propylene | Methane | Butadiene | Butene | Benzene | Toluene | Styrene | Xylene
| (C2H4) | (C3H6) | (CH4) | (C4H6) | (C4H8) | (C6H6) | (C7H8) | (C8H8) | (C8H10)
| 13.158 | 0.25 | 0.895 | 0.368 | 0.039 | 0.092 | 0.013 | 0 | 0
Energy use and water consumption
Allocated energy use (Btu/mmBtu H2)
Natural gas (import) | 98005.0301 |  | 0.011146 | (mmBtu/kg H2)
Natural gas (on-site) | 24410.5899 |  | 0.0027761 | (mmBtu/kg H2)
Energy for H2 purification (Btu/mmBtu H2)
Electricity | 15001.6572 |  | 0.5 | (kWh/kg H2)
Allocated feed ratio (Btu/mmBtu H2)
Natural gas liquids | 297699.216 |  | 1.0243 | (kg/kg H2)
Water consumption (gal/mmBtu H2) | 0 |  | 0 | (gal/kg H2)
2) Shares of Combustion Processes for Each Stage
| G.H2 Central Plant Production | G.H2 Refueling Station Production | G.H2 Compression | Solar G.H2 Compression | L.H2 Central Plant Production | L.H2 Refueling Station Production | H2 Liquefaction
Resi. oil industrial or commerical boiler | 100% | 100% | 100% | 100% | 100% | 100% | 100%
Diesel commercial boiler | 33% | 33% |  |  | 33% | 33% | 33%
Diesel stationary engine | 33% | 33% | 50% | 50% | 33% | 33% | 33%
Diesel turbine | 34% | 34% | 50% | 50% | 34% | 34% | 34%
Diesel locomotive
Diesel HDE truck
NG engine | 0% | 0% | 100% | 100% | 0% | 0%
NG large turbine | 0% | 0% |  |  | 0% | 0% | 100%
NG industrial boiler | 100% | 0% |  |  | 100% | 0%
NG small industrial boiler | 0% | 100% |  |  | 0% | 100%
Coal industrial boiler | 100% |  |  |  | 100%
Pet coke industrial boiler | 100%
3) Calculations of Energy Consumption, Water Consumption, and Emissions for Each Stage
| Central Plants: North American Natural Gas to Gaseous Hydrogen | [7 empty] | Central Plants: Solar Energy to Gaseous Hydrogen |  |  | Central Plants: Nuclear Energy to Gaseous Hydrogen (Thermo-Chemical Cracking of Water) |  |  | Central Plants: Electrolysis (HTGR) to Gaseous Hydrogen |  |  | Central Plants: Coal to Gaseous Hydrogen | [9 empty] | Central Plants: Biomass to Gaseous Hydrogen | [8 empty] | Central Plants: High Temperature Electrolysis with SOEC to Gaseous Hydrogen |  |  | Central Plants: Integrated Fermentation to Gaseous Hydrogen |  |  |  |  | Central Plants: Coke Oven Gas to Gaseous Hydrogen |  |  |  | Central Plants: Pet Coke to Gaseous Hydrogen | [9 empty] | Refueling Stations: North American Natural Gas to Gaseous Hydrogen | [6 empty] | Refueling Stations: Electricity to Gaseous Hydrogen (Energy Use and Emissions from Electricity Generation) |  | Refueling Stations: EtOH to Gaseous Hydrogen |  |  | Refueling Stations: Biomass-derived Liquid Reforming to Gaseous Hydrogen |  |  |  |  | Refueling Stations: MeOH to Gaseous Hydrogen |  |  | Central Plants: North American Natural Gas to Liquid Hydrogen | [8 empty] | Central Plants: Solar Energy to Liquid Hydrogen |  |  |  | Central Plants: Nuclear Energy to Liquid Hydrogen (Thermo-Chemical Cracking of Water) |  |  |  | Central Plants: Electrolysis (HTGR) to Liquid Hydrogen |  |  |  | Central Plants: Coal to Liquid Hydrogen | [10 empty] | Central Plants: Biomass to Liquid Hydrogen | [9 empty] | Central Plants: High Temperature Electrolysis with SOEC to Liquid Hydrogen |  |  |  | Central Plants: Integrated Fermentation to Liquid Hydrogen | [5 empty] | Central Plants: Coke Oven Gas to Liquid Hydrogen |  |  |  |  | Refueling Stations: North American Natural Gas to Liquefied Hydrogen | [6 empty] | Refueling Stations: Electricity to Liquid Hydrogen (Energy Use and Emissions from Electricity Generation) |  | Refueling Stations: EtOH to Liquid Hydrogen |  |  | Refueling Stations: Biomass-derived Liquid Reforming to Liquid Hydrogen |  |  |  |  | Refueling Stations: MeOH to Liquid Hydrogen |  |  | Byproduction of Gaseous H2 from Chlorine plants |  |  |  |  | Byproduction of Liquid H2 from Chlorine plants | [5 empty] | By-product Gaseous H2 from NGL Steam Crackers |  |  |  | By-product Liquid H2 from NGL Steam Crackers |  |  |  |  | Adjustement in G. H2 Compression Energy Consumption for MHDVs Refueling (Central Plants) | Adjustement in G. H2 Compression Energy Consumption for MHDVs Refueling (Refueling Station)
| G.H2 Production | G.H2 Production: Non-Combustion Emissions | Production of Displaced Steam | Electricity Co-Generation in Hydrogen Plant | Generation of Displaced Electricity | G.H2 Transmission and Distribution | G.H2 Compression and Precooling | Flared Gas Energy and Emission Credits | G.H2 Production | G.H2 Transmission and Distribution | G.H2 Compression and Precooling | G.H2 Production | G.H2 Transmission and Distribution | G.H2 Compression and Precooling | G.H2 Production | G.H2 Transmission and Distribution | G.H2 Compression and Precooling | Coal Gasification | Coal Gasification: Non-Combustion Emissions | Synthesis for G.H2 Production | Synthesis for G.H2 production: Non-Combustion Emissions | Production of Displaced Steam | Electricity Co-Generation in Hydrogen Plant | Generation of Displaced Electricity | G.H2 Transmission and Distribution | G.H2 Compression and Precooling | CO2 Transportation | Biomass Gasification | Biomass Gasification: Non-Combustion Emissions | Synthesis for G.H2 Production | Synthesis for G.H2 Production: Non-Combustion Emissions | Production of Displaced Steam | Electricity Co-Generation in Hydrogen Plant | Generation of Displaced Electricity | G.H2 Transmission and Distribution | G.H2 Compression and Precooling | G.H2 Production | G.H2 Transmission and Distribution | G.H2 Compression and Precooling | Integrated Fermentation | Integrated Fermentation Material Inputs | Integrated Fermentation: Non-Combustion Emissions | G.H2 Transmission and Distribution | G.H2 Compression and Precooling | G.H2 Production | G.H2 Production: Non-Combustion Emissions | G.H2 Transmission and Distribution | G.H2 Compression and Precooling | Pet Coke Gassification | Pet-Coke: Non-Combustion Emissions | Synthesis for G.H2 Production | Synthesis for G.H2 production: Non-Combustion Emissions | Production of Displaced Steam | Electricity Co-Generation in Hydrogen Plant | Generation of Displaced Electricity | G.H2 Transmission and Distribution | G.H2 Compression and Precooling | CO2 Transportation | G.H2 Production | G.H2 Production: Non-Combustion Emissions | Production of Displaced Steam | Electricity Co-Generation in Hydrogen Plant | Generation of Displaced Electricity | G.H2 Compression and Precooling | Flared Gas Energy and Emission Credits | G.H2 Production | G.H2 Compression and Precooling | G.H2 Production | G.H2 Production: Non-Combustion Emissions | G.H2 Compression and Precooling | Pyrolysis Oil Production | Pyrolysis Oil Transportation | G.H2 Production | G.H2 Production: Non-Combustion Emissions | G.H2 Compression and Precooling | G.H2 Production | G.H2 Production: Non-Combustion Emissions | G.H2 Compression and Precooling | G.H2 Production | G.H2 Production: Non-Combustion Emissions | G.H2 Liquefaction | Production of Displaced Steam | Electricity Co-Generation in Hydrogen Plant | Generation of Displaced Electricity | L.H2 Transportation and Distribution | L.H2 Storage | Flared Gas Energy and Emission Credits | G.H2 Production | G.H2 Liquefaction | L.H2 Transportation and Distribution | L.H2 Storage | G.H2 Production | G.H2 Liquefaction | L.H2 Transportation and Distribution | L.H2 Storage | G.H2 Production | G.H2 Liquefaction | L.H2 Transportation and Distribution | L.H2 Storage | Coal Gasification | Coal Gasification: Non-combustion emissions | Synthesis for G.H2 production | Synthesis for G.H2 production: Non-combustion emissions | Production of Displaced Steam | Electricity Co-Generation in Hydrogen Plant | Generation of Displaced Electricity | G.H2 Liquefaction | L.H2 Transportation and Distribution | L.H2 Storage | CO2 Transportation | Biomass Gasification | Biomass Gasification: Non-Combustion Emissions | Synthesis for G.H2 Production | Synthesis for G.H2 Production: Non-Combustion Emissions | Production of Displaced Steam | Electricity Co-Generation in Hydrogen Plant | Generation of Displaced Electricity | G.H2 Liquefaction | L.H2 Transportation and Distribution | L.H2 Storage | G.H2 Production | G.H2 Liquefaction | L.H2 Transportation and Distribution | L.H2 Storage | Integrated Fermentation | Integrated Fermentation Material Inputs | Integrated Fermentation: Non-Combustion Emissions | G.H2 Liquefaction | L.H2 Transportation and Distribution | L.H2 Storage | G.H2 Production | G.H2 Production: Non-Combustion Emissions | G.H2 Liquefaction | L.H2 Transportation and Distribution | L.H2 Storage | G.H2 Production | G.H2 Production: Non-Combustion Emissions | G.H2 Liquefaction | Production of Displaced Steam | Electricity Co-Generation in Hydrogen Plant | Generation of Displaced Electricity | Flared Gas Energy and Emissions Credits | G.H2 Production | G.H2 Liquefaction | G.H2 Production | G.H2 Production: Non-Combustion Emissions | G.H2 Liquefaction | Pyrolysis Oil Production | Pyrolysis Oil Transportation | G.H2 Production | G.H2 Production: Non-Combustion Emissions | G.H2 Liquefaction | G.H2 Production | G.H2 Production: Non-Combustion Emissions | G.H2 Liquefaction | G.H2 Production | H2 Compression from 1.3 bars to 20 bars | G.H2 Production: Non-Combustion Emissions and Avoided Emissions by Substitution of H2 Combustion | G.H2 Transmission and Distribution | G.H2 Compression and Precooling | G.H2 Production | H2 Compression from 1.3 bars to 20 bars | G.H2 Production: Non-Combustion Emissions and Avoided Emissions by Substitution of H2 Combustion | G.H2 Liquefaction | L.H2 Transportation and Distribution | L.H2 Storage | G.H2 Production | H2 Purification | G.H2 Transmission and Distribution | G.H2 Compression and Precooling | G.H2 Production | H2 Purification | G.H2 Liquefaction | L.H2 Transportation and Distribution | L.H2 Storage
Energy efficiency | 72.03% |  | 80% |  |  |  | 90.73% |  | 66.8% |  | 90.73% | 100% |  | 90.73% | 83.48% |  | 90.73% | 51.04% |  | 100% |  | 80% |  |  |  | 90.73% |  | 46.1% |  | 100% |  | 80% |  |  |  | 90.73% |  |  | 90.73% |  |  |  |  | 90.73% | 76.1% |  |  | 90.73% | 63% |  | 100% |  | 80% |  |  |  | 90.73% |  | 71.4% |  | 80% |  | 55% | 90.73% |  | 66.8% | 90.73% | 67.1% |  | 90.73% |  |  |  |  | 90.73% | 72.9% |  | 90.73% | 72.03% |  | 73% | 80% | [5 empty] | 66.8% | 73% |  |  | 100% | 73% |  |  | 83.48% | 73% |  |  | 51.04% |  | 100% |  | 80% |  |  | 73% |  |  |  | 46.1% |  | 100% |  | 80% |  |  | 73% |  |  |  | 73% | [5 empty] | 73% |  |  | 76.1% |  | 73% |  |  | 71.4% |  | 69% | 80% |  | 55% |  | 66.8% | 69% | 67.1% |  | 69% |  |  |  |  | 69% | 72.9% |  | 69% |  |  |  |  | 90.73% |  |  |  | 73% | [5 empty] | 90.73% |  |  | 73%
Urban emission share | 25% |  | 25% |  |  |  | 70% | 0% | 0% |  | 70% | 0% |  | 70% | 0% |  | 70% | 0% |  | 0% |  | 0% |  |  |  | 70% |  | 0% |  | 0% |  | 0% |  |  |  | 70% | 0% |  | 70% | 0% |  |  |  | 70% | 25% |  |  | 70% | 0% |  | 0% |  | 0% |  |  |  | 70% |  | 70% |  | 70% |  | 35% | 70% | 0% | 70% | 70% | 70% |  | 70% |  |  |  |  | 70% | 70% |  | 70% | 10% |  | 10% | 10% |  |  | 67% | 70% | 0% | 0% | 0% | 67% | 70% | 0% | 0% | 67% | 70% | 0% | 0% | 67% | 70% | 0% |  | 0% |  | 0% |  |  | 10% | 67% | 70% |  | 0% |  | 0% |  | 0% |  |  | 10% | 67% | 70% | 0% | 10% | 67% | 70% | 0% |  |  | 10% | 67% | 70% | 25% |  | 25% | 67% | 70% | 70% |  | 70% | 70% |  | 35% | 0% | 70% | 70% | 70% |  | 70% |  |  |  |  | 70% | 70% |  | 70% | 25% |  |  |  | 70% | 25% |  |  |  | 67% | 70% | 25% |  |  | 70% | 25% |  |  | 67% | 70% | 70% | 70%
Loss factor | 1 |  |  |  |  | 1 | 1 |  |  | 1 | 1 | 1 | 1 | 1 | 1 | 1 | 1 | 1 |  | 1 |  |  |  |  | 1 | 1 |  | 1 |  | 1 |  |  |  |  | 1 | 1 |  | 1 | 1 |  |  |  | 1 | 1 | 1 |  | 1 | 1 | 1 |  | 1 |  |  |  |  | 1 | 1 |  | 1 |  |  |  |  | 1 |  | 1 | 1 | 1 |  | 1 |  |  |  |  | 1 | 1 |  | 1 | 1 |  | 1.003 |  |  |  | 1.0081 | 1.0243 |  |  | 1.003 | 1.0081 | 1.0243 |  | 1.003 | 1.0081 | 1.0243 |  | 1.003 | 1.0081 | 1.0243 | 1 |  | 1 |  |  |  |  | 1.003 | 1.0081 | 1.0243 |  | 1 |  | 1 |  |  |  |  | 1.003 | 1.0081 | 1.0243 |  | 1.003 | 1.0081 | 1.0243 |  |  |  | 1.003 | 1.0081 | 1.0243 | 1 |  | 1.003 | 1.0003 | 1.0243 | 1 |  | 1.0018 |  |  |  |  | 1 | 1.0018 | 1 |  | 1.0018 |  |  |  |  | 1.0018 | 1 |  | 1.0018 |  |  |  | 1 | 1 |  |  |  | 1 | 1.0081 | 1.0243 |  |  | 1 | 1 |  |  | 1 | 1.0081 | 1.0243
Share of feedstock input as feed (the remaining input as process fuel) | 83% | [16 empty] | 100% | [9 empty] | 100% | [20 empty] | 100% | [9 empty] | 92.1% | [11 empty] | Per kg of pyrolysis oil |  | Per mmBtu of fuel throughput | [5 empty] | 83% | [20 empty] | 100% | [10 empty] | 100% | [24 empty] | 92.1% | [11 empty] | Per kg of pyrolysis oil |  | Per mmBtu of fuel throughput
Steam or electricity export: Btu (for steam) or KWh (for electricity) per mmBtu of fuel produced | 0 |  |  | 0 | [13 empty] | 0 |  |  |  |  | -27.8659 |  |  |  |  | 0 |  |  |  |  | 0 | [15 empty] | 0 |  |  |  |  | 0 |  |  |  |  | 0 |  |  | 0 | [16 empty] | 0 |  |  |  | 0 | [16 empty] | 0 |  |  |  |  | -27.8659 | [5 empty] | 0 |  |  |  |  | 0 | [19 empty] | 0 |  |  |  | 0
Shares of process fuels
Residual oil | 0% |  | 0% | [14 empty] | 0% |  | 0% |  | 0% | [5 empty] | 0% |  | 0% |  | 0% | [12 empty] | 0% |  |  |  | 0% |  | 0% |  | 0% | [5 empty] | 0% |  | 0% |  | 0% |  |  | 0% |  | 0% | [7 empty] | 0% |  |  | 0% |  | 0% | 0% | [17 empty] | 0% |  | 0% |  | 0% |  |  | 0% |  |  |  | 0% |  | 0% |  | 0% |  |  | 0% |  |  |  | 0% | [5 empty] | 0% |  |  | 0% |  |  |  |  | 0% |  | 0% | 0% |  | 0% |  | 0% | 0% | 0% |  | 0% |  |  |  |  | 0% | 0% |  | 0% | [8 empty] | 0% | [8 empty] | 0%
Diesel fuel | 0% |  | 0% | [14 empty] | 0% |  | 0% |  | 0% | [5 empty] | 0% |  | 0% |  | 0% | [12 empty] | 0% |  |  |  | 0% |  | 0% |  | 0% | [5 empty] | 0% |  | 0% |  |  |  |  | 0% |  | 0% | [7 empty] | 0% |  |  | 0% |  | 0% | 0% | [17 empty] | 0% |  | 0% |  | 0% |  |  | 0% |  |  |  | 0% |  | 0% |  | 0% |  |  | 0% |  |  |  | 0% | [5 empty] | 0% |  |  | 0% |  |  |  |  | 0% |  | 0% | 0% |  |  |  | 0% | 0% | 0% |  | 0% |  |  |  |  | 0% | 0% |  | 0% | [8 empty] | 0% | [8 empty] | 0%
Gasoline | 0% |  | 0% | [14 empty] | 0% |  | 0% |  | 0% | [5 empty] | 0% |  | 0% |  | 0% | [12 empty] | 0% |  |  |  | 0% |  | 0% |  | 0% | [5 empty] | 0% |  | 0% |  |  |  |  | 0% |  | 0% | [7 empty] | 0% |  |  | 0% |  | 0% | 0% | [17 empty] | 0% |  | 0% |  | 0% |  |  | 0% |  |  |  | 0% |  | 0% |  | 0% |  |  | 0% |  |  |  | 0% | [5 empty] | 0% |  |  | 0% |  |  |  |  | 0% |  | 0% | 0% |  |  |  | 0% | 0% | 0% |  | 0% |  |  |  |  | 0% | 0% |  | 0% | [8 empty] | 0% | [8 empty] | 0%
Natural gas | 95.61% |  | 100% | [14 empty] | 0% |  | 0% |  | 0% | [5 empty] | 4.428% |  | 0% |  | 0% | [12 empty] | 0% |  |  |  | 0% |  | 0% |  | 0% | [5 empty] | 91.7% |  | 100% |  | 100% |  |  | 0% |  | 0% | [7 empty] | 0% |  |  | 95.61% |  | 0% | 100% | [17 empty] | 0% |  | 0% |  | 0% |  |  | 0% |  |  |  | 4.428% |  | 0% |  | 0% |  |  | 0% |  |  |  | 0% | [5 empty] | 0% |  |  | 0% |  |  |  |  | 91.7% |  | 0% | 100% |  | 100% |  | 0% | 0% | 0% |  | 0% |  |  |  |  | 0% | 0% |  | 0% | [8 empty] | 0% | [8 empty] | 0%
Coal | [17 empty] | 100% |  | 99.8% |  | 100% | [5 empty] | 93.06% | Biomass | 100% | Biomass | 100% | Biomass | [11 empty] | 0% |  |  |  | 99.4% |  | 99.8% |  | 100% | [9 empty] | 0% | [36 empty] | 100% |  | 99.8% |  | 100% | [6 empty] | 93.06% | Biomass | 100% | Biomass | 100% | Biomass | [14 empty] | 0% | [9 empty] | 0%
N-butane | 0% |  | 0% | [14 empty] | 0% |  | 0% |  | 0% | [5 empty] | 0% |  | 0% |  | 0% | [12 empty] | 67.1% | Coal: feed loss |  |  | 0% |  | 0% |  | 0% | [5 empty] | 0% |  | 0% |  |  |  |  | 0% |  | 0% | [7 empty] | 0% |  |  | 0% |  | 0% | 0% | [17 empty] | 0% |  | 0% |  | 0% |  |  | 0% |  |  |  | 0% |  | 0% |  | 0% |  |  | 0% |  |  |  | 0% | [5 empty] | 0% |  |  | 67.1% | Coal: feed loss |  |  |  | 0% |  | 0% | 0% |  |  |  | 0% | 0% | 0% |  | 0% |  |  |  |  | 0% | 0% |  | 0% | [8 empty] | 0% | [8 empty] | 0%
Hydrogen | [67 empty] | 97% | EtOH: feed loss | [6 empty] | 74.3% | MeOH: feed loss | [67 empty] | 97% | EtOH: feed loss | [6 empty] | 74.3% | MeOH: feed loss
Electricity | 4.388% |  | 0% |  |  |  | 100% |  |  |  | 100% | 100% | (steam) | 100% | 100% |  | 100% | 0% |  | 0.2% |  | 0% |  |  |  | 100% |  | 2.51% |  | 0% |  | 0% |  |  |  | 100% |  |  | 100% |  |  |  |  | 100% | 32.9% |  |  | 100% | 0.6% |  | 0.2% |  | 0% |  |  |  | 100% |  | 8.3% |  | 0% |  |  | 100% |  | 100% | 100% | 3% |  | 100% |  |  |  |  | 100% | 25.7% |  | 100% | 4.388% |  | 100% | 0% | [6 empty] | 100% |  |  | 100% | 100% |  |  | 100% | 100% |  |  | 0% |  | 0.2% |  | 0% |  |  | 100% |  |  |  | 2.51% |  | 0% |  | 0% |  |  | 100% |  |  |  | 100% | [5 empty] | 100% |  |  | 32.9% |  | 100% |  |  | 8.3% |  | 100% | 0% |  |  |  | 100% | 100% | 3% |  | 100% |  |  |  |  | 100% | 25.7% |  | 100% |  |  |  |  | 100% |  |  |  | 100% | [5 empty] | 100% |  |  | 100%
Feed loss | 0% |  | 0% | [14 empty] | 0% |  | 0% |  | 0% | [5 empty] | 0% |  | 0% |  | 0% | [16 empty] | 0% |  | 0% |  | 0% | [5 empty] | 0% |  | 0% |  |  |  |  | 0% |  | 0% | [7 empty] | 0% |  |  | 0% |  | 0% | 0% | [6 empty] | 0% |  |  |  | 0% |  |  |  | 0% |  |  | 0% |  | 0% |  | 0% |  |  | 0% |  |  |  | 0% |  | 0% |  | 0% |  |  | 0% |  |  |  | 0% | [5 empty] | 0% |  |  |  |  | 0% |  |  | 0% |  | 0% | 0% |  |  |  | 0% | 0% | 0% |  | 0% |  |  |  |  | 0% | 0% |  | 0% | [8 empty] | 0% | [8 empty] | 0%
Energy use: Btu/mmBtu of fuel throughput (except as noted) |  |  |  |  | Per kWh | [18 empty] | Per kWh | [9 empty] | Per kWh | [20 empty] | Per kWh | [7 empty] | Per kWh | [20 empty] | Per kWh | [21 empty] | Per kWh | [10 empty] | Per kWh | [23 empty] | Per kWh
Residual oil | 0 |  | 0 | [14 empty] | 0 |  | 0 |  | 0 | [5 empty] | 0 |  | 0 |  | 0 | [12 empty] | 0 |  |  |  | 0 |  | 0 |  | 0 | [5 empty] | 0 |  | 0 |  | 0 |  |  | 0 |  | 0 | [7 empty] | 0 |  |  | 0 |  | 0 | 0 | [17 empty] | 0 |  | 0 |  | 0 |  |  | 0 |  |  |  | 0 |  | 0 |  | 0 |  |  | 0 |  |  |  | 0 | [5 empty] | 0 |  |  | 0 |  |  |  |  | 0 |  | 0 | 0 |  | 0 |  | 0 | 0 | 0 |  | 0 |  |  |  |  | 0 | 0 |  | 0 | [8 empty] | 0 | [8 empty] | 0
Diesel fuel | 0 |  | 0 | [14 empty] | 0 |  | 0 |  | 0 | [5 empty] | 0 |  | 0 |  | 0 | [12 empty] | 0 |  |  |  | 0 |  | 0 |  | 0 | [5 empty] | 0 |  | 0 |  |  |  |  | 0 |  | 0 | [7 empty] | 0 |  |  | 0 |  | 0 | 0 | [17 empty] | 0 |  | 0 |  | 0 |  |  | 0 |  |  |  | 0 |  | 0 |  | 0 |  |  | 0 |  |  |  | 0 | [5 empty] | 0 |  |  | 0 |  |  |  |  | 0 |  | 0 | 0 |  |  |  | 0 | 0 | 0 |  | 0 |  |  |  |  | 0 | 0 |  | 0 | [8 empty] | 0 | [8 empty] | 0
Gasoline | 0 |  | 0 | [14 empty] | 0 |  | 0 |  | 0 | [5 empty] | 0 |  | 0 |  | 0 | [12 empty] | 0 |  |  |  | 0 |  | 0 |  | 0 | [5 empty] | 0 |  | 0 |  |  |  |  | 0 |  | 0 | [7 empty] | 0 |  |  | 0 |  | 0 | 0 | [17 empty] | 0 |  | 0 |  | 0 |  |  | 0 |  |  |  | 0 |  | 0 |  | 0 |  |  | 0 |  |  |  | 0 | [5 empty] | 0 |  |  | 0 |  |  |  |  | 0 |  | 0 | 0 |  |  |  | 0 | 0 | 0 |  | 0 |  |  |  |  | 0 | 0 |  | 0 | [8 empty] | 0 | [8 empty] | 0
Natural gas: process fuel | 233117.5076 |  | 1250000 | [14 empty] | 0 |  | 0 |  | 0 | [5 empty] | 51779.5123 |  | 0 |  | 0 |  |  |  |  | 350907 | [7 empty] | 0 |  |  |  | 0 |  | 0 |  | 0 | [5 empty] | 108017.7843 |  | 1250000 |  | 6203.8939 |  |  | 0 |  | 0 | [7 empty] | 0 |  |  | 233117.5076 |  | 0 | 1250000 | [17 empty] | 0 |  | 0 |  | 0 |  |  | 0 |  |  |  | 51779.5123 |  | 0 |  | 0 |  |  | 0 |  |  | 350907 | 0 | [5 empty] | 0 |  |  | 0 |  |  |  |  | 108017.7843 |  | 0 | 1250000 |  | 6203.8939 |  | 0 | 0 | 0 |  | 0 |  |  |  |  | 0 | 0 |  | 0 | 357238.9691 | 47868.8503 | NG-CC as CHP |  |  | 238.9691 | 47868.8503 | NG-CC as CHP | 342963.8854 | NG-CC as CHP |  | 1000000 |  |  |  | 1000000 |  | 342963.8854
Coal: process fuel | [17 empty] | 0 |  | 0 |  | 1250000 | [5 empty] | 0 | Biomass | 0 | Biomass | 1250000 | Biomass | [11 empty] | 0 |  |  |  | 0 | Pet coke | 0 | Pet coke | 1250000 | Pet coke | [8 empty] | 0 | [36 empty] | 0 |  | 0 |  | 1250000 | [6 empty] | 0 | Biomass | 0 | Biomass | 1250000 | Biomass | [14 empty] | 0 | [9 empty] | 0
Natural gas: feed loss | 138161.9487 | [16 empty] | 959410.7804 | Coal: feed loss | [8 empty] | 1088166.5333 | Biomass: feed loss | [10 empty] | 1462440.8916 | Biomass: feed loss |  |  |  | 210734.5598 | Coal: feed loss |  |  | 583777.7778 | Pet coke feed for H2 production | [8 empty] | 259295.9412 | [8 empty] | 475603.5768 | EtOH: feed loss |  | 3.19 | kg of biomass | 104.72 | kg of pyrolysis oil |  | 276204.3896 | MeOH: feed loss |  | 138161.9487 | [20 empty] | 959410.7804 | Coal: feed loss | [9 empty] | 1088166.5333 | Biomass: feed loss | [12 empty] | 1462440.8916 | Biomass: feed loss |  |  |  |  | 210734.5598 | Coal: feed loss |  |  |  | 259295.9412 | [6 empty] | 0 |  | 475603.5768 | EtOH: feed loss |  | 3.19 | kg of biomass | 104.72 | kg of pyrolysis oil |  | 276204.3896 | MeOH: feed loss |  | 643000 |  | NG Boiler |  |  | 1000000 |  | NG Boiler |  |  |  | 0 | NGL: feed loss |  |  | 0 | NGL: feed loss
Natural gas flared | [7 empty] | 0 | [56 empty] | 0 | [21 empty] | 0 | [54 empty] | 0
N-butane | [62 empty] | 0
Hydrogen
Electricity | 17039.9475 |  | 0 |  |  |  | 102186.4894 |  |  |  | 102186.4894 | 1000000 |  | 102186.4894 | 1197887.343 |  | 102186.4894 | 0 |  | 0 |  | 0 |  |  |  | 102186.4894 |  | 29348.2399 |  | 0 |  | 0 |  |  |  | 102186.4894 | 875864 |  | 102186.4894 | 647700 |  |  |  | 102186.4894 | 103325.887 |  |  | 102186.4894 | 3523.8095 |  | 0 |  | 0 |  |  |  | 102186.4894 |  | 33246.4986 |  | 0 |  |  | 102186.4894 |  | 1497005.988 | 102186.4894 | 14709.389 |  | 102186.4894 | 487 |  | 117700 |  | 102186.4894 | 95537.7229 |  | 102186.4894 | 17039.9475 |  | 375495.4454 | 0 | [6 empty] | 375495.4454 |  |  | 1000000 | 375495.4454 |  |  | 1197887.343 | 375495.4454 |  |  | 0 |  | 0 |  | 0 |  |  | 375495.4454 |  |  |  | 29348.2399 |  | 0 |  | 0 |  |  | 375495.4454 |  |  | 875864 | 375495.4454 |  |  | 647700 |  |  | 375495.4454 |  |  | 103325.887 |  | 375495.4454 |  |  | 33246.4986 |  | 453355.5624 | 0 |  |  |  | 1497005.988 | 453355.5624 | 14709.389 |  | 453355.5624 | 487 |  | 117700 |  | 453355.5624 | 95537.7229 |  | 453355.5624 | 165.7087 | 33193.7626 |  |  | 102186.4894 | 165.7087 | 33193.7626 |  | 237821.9178 |  |  |  | 15001.6572 |  | 102186.4894 |  | 15001.6572 | 237821.9178 |  |  | -25209.7653 | -25209.7653
Feedstock loss | 0 |  | 0 |  |  | 0 | 0 | [10 empty] | 0 |  | 0 |  | 0 |  |  | 0 | 0 |  | 0 |  | 0 |  | 0 |  |  | 0 | 0 | [6 empty] | 0 | 0 | 0 |  | 0 | 0 | 0 |  | 0 |  | 0 |  |  | 0 | 0 |  | 0 |  | 0 |  |  | 0 |  | 0 |  | 0 | [7 empty] | 0 |  |  | 0 |  | 3045.6853 | 0 |  |  | 1622.1243 | 4862.0324 |  |  | 3045.6853 | 1622.1243 | 4862.0324 |  | 3045.6853 | 1622.1243 | 4862.0324 |  | 3045.6853 | 1622.1243 | 4862.0324 | 0 |  | 0 |  | 0 |  |  | 3045.6853 | 1622.1243 | 4862.0324 |  | 0 |  | 0 |  | 0 |  |  | 3045.6853 | 1622.1243 | 4862.0324 |  | 3045.6853 | 1622.1243 | 4862.0324 |  |  |  | 3045.6853 | 1622.1243 | 4862.0324 | 0 |  | 3045.6853 | 60.018 | 4862.0324 | 0 |  | 1816.3471 | 0 |  |  |  | 0 | 1816.3471 | 0 |  | 1816.3471 |  |  |  |  | 1816.3471 | 0 |  | 1816.3471 |  |  |  | 0 | 0 |  |  |  | 0 | 1622.1243 | 4862.0324 |  |  | 0 | 0 |  |  | 0 | 1622.1243 | 4862.0324
Total energy | 434009.419 |  | 1342295.0118 |  | 7071.8394 | 76456.8805 | 211786.7653 | 0 | 1497005.988 | 76456.8805 | 211786.7653 | 1032124.3868 | 76456.8805 | 211786.7653 | 1236368.7394 | 76456.8805 | 211786.7653 | 979012.3522 |  | 0 |  | 1275538.5548 |  | 7071.8394 | 76456.8805 | 211786.7653 | 0 | 1412102.5585 |  | 0 |  | 1486687.4866 |  | 7071.8394 | 76456.8805 | 211786.7653 | 2207342.6829 | 50971.2537 | 211786.7653 | 3081745.6876 | 245269.9197 |  | 50971.2537 | 211786.7653 | 429114.6614 |  | 20388.5015 | 211786.7653 | 690324.4643 |  | 0 |  | 1462502.5426 |  | 7071.8394 | 15291.3761 | 211786.7653 | 0 | 475341.9996 |  | 1383139.5676 |  | 7071.8394 | 211786.7653 | 0 | 3102622.0577 | 211786.7653 | 506089.5434 |  | 211786.7653 | 1009.3326 | 181.9162 | 243939.3156 |  | 211786.7653 | 619487.9523 |  | 211786.7653 | 434009.419 |  | 781279.3468 | 1342295.0118 |  | 7071.8394 | 6997.9553 | 4862.0324 | 0 | 1497005.988 | 781279.3468 | 6997.9553 | 4862.0324 | 1032124.3868 | 781279.3468 | 6997.9553 | 4862.0324 | 1236368.7394 | 390603.6916 | 6997.9553 | 4862.0324 | 979012.3522 |  | 0 |  | 1275538.5548 |  | 7071.8394 | 781279.3468 | 6997.9553 | 4862.0324 | 0 | 1412102.5585 |  | 0 |  | 1486687.4866 |  | 7071.8394 | 781279.3468 | 6997.9553 | 4862.0324 | 2207342.6829 | 781279.3468 | 6997.9553 | 4862.0324 | 3081745.6876 | 245269.9197 |  | 781279.3468 | 6997.9553 | 4862.0324 | 429114.6614 |  | 781279.3468 | 18442.4985 | 4862.0324 | 475341.9996 |  | 941419.1136 | 1383139.5676 |  | 7071.8394 | 0 | 3102622.0577 | 941419.1136 | 506089.5434 |  | 941419.1136 | 1009.3326 | 181.9162 | 243939.3156 |  | 941419.1136 | 619487.9523 |  | 941419.1136 | 1102702.2439 | 121551.825 |  | 76456.8805 | 211786.7653 | 1102702.2439 | 121551.825 |  | 870877.114 | 6997.9553 | 4862.0324 | 1102095.4374 | 31091.7077 | 76456.8805 | 211786.7653 | 1102095.4374 | 31091.7077 | 870877.114 | 6997.9553 | 4862.0324 | -52248.5377 | -52248.5377
Fossil fuels | 427049.1899 |  | 1341667.0367 |  | 5715.4477 | 61792.3114 | 171165.6775 | 0 |  | 61792.3114 | 171165.6775 | 27306.9257 | 61792.3114 | 171165.6775 | 32710.6207 | 61792.3114 | 171165.6775 | 978211.5724 |  | 0 |  | 1274495.2324 |  | 5715.4477 | 61792.3114 | 171165.6775 | 0 | 162196.7028 |  | 0 |  | 64337.6359 |  | 5715.4477 | 61792.3114 | 171165.6775 | 2206091.878 | 41194.8743 | 171165.6775 | 1160190.458 | 155528.6132 |  | 41194.8743 | 171165.6775 | 387882.0016 |  | 16477.9497 | 171165.6775 | 685788.8689 |  | 0 |  | 1455790.1991 |  | 5715.4477 | 12358.4623 | 171165.6775 | 0 | 461857.3148 |  | 1382225.6197 |  | 5715.4477 | 171165.6775 | 0 | 2507533.4887 | 171165.6775 | 24638.7027 |  | 171165.6775 | 815.7408 | 180.9984 | 197151.31 |  | 171165.6775 | 576558.5377 |  | 171165.6775 | 427049.1899 |  | 632012.7112 | 1341667.0367 |  | 5715.4477 | 6970.8344 | 4862.0324 | 0 |  | 628967.026 | 5348.7101 | 0 | 27306.9257 | 628967.026 | 5348.7101 | 0 | 32710.6207 | 10253.6262 | 5348.7101 | 0 | 978211.5724 |  | 0 |  | 1274495.2324 |  | 5715.4477 | 632012.7112 | 6970.8344 | 4862.0324 | 0 | 162196.7028 |  | 0 |  | 64337.6359 |  | 5715.4477 | 632012.7112 | 5348.7101 | 0 | 2206091.878 | 632012.7112 | 6970.8344 | 4862.0324 | 1160190.458 | 155528.6132 |  | 632012.7112 | 6970.8344 | 4862.0324 | 387882.0016 |  | 632012.7112 | 18349.7593 | 4862.0324 | 461857.3148 |  | 761201.5894 | 1382225.6197 |  | 5715.4477 | 0 | 2507533.4887 | 760853.2107 | 24638.7027 |  | 759385.2423 | 815.7408 | 180.9984 | 197151.31 |  | 761201.5894 | 576558.5377 |  | 761201.5894 | 1101930.0743 | 108322.8667 |  | 61792.3114 | 171165.6775 | 1101930.0743 | 108322.8667 |  | 776096.1675 | 6970.8344 | 4862.0324 | 1101389.3089 | 25128.2614 | 61792.3114 | 171165.6775 | 1101389.3089 | 25128.2614 | 776096.1675 | 6970.8344 | 4862.0324 | -42227.1729 | -42227.1729
Coal | 16806.3536 |  | 1514.6732 |  | 3275.2776 | 35410.5196 | 98087.6979 | 0 |  | 35410.5196 | 98087.6979 | 11631.9499 | 35410.5196 | 98087.6979 | 13933.7656 | 35410.5196 | 98087.6979 | 961948.8889 |  | 0 |  | 1253306.8584 |  | 3275.2776 | 35410.5196 | 98087.6979 | 0 | 31303.8786 |  | 0 |  | 3497.4039 |  | 3275.2776 | 35410.5196 | 98087.6979 | 3017.5273 | 23607.0131 | 98087.6979 | 625811.9711 | 29518.5456 |  | 23607.0131 | 98087.6979 | 310431.7858 |  | 9442.8052 | 98087.6979 | 10737.3002 |  | 0 |  | 15748.3594 |  | 3275.2776 | 7082.1039 | 98087.6979 | 0 | 32560.9407 |  | 2205.1616 |  | 3275.2776 | 98087.6979 | 0 | 1436959.7393 | 98087.6979 | 14119.3822 |  | 98087.6979 | 467.466 | 2.1608 | 112978.9478 |  | 98087.6979 | 103660.1608 |  | 98087.6979 | 16806.3536 |  | 360433.9873 | 1514.6732 |  | 3275.2776 | 63.8542 | 0 | 0 |  | 360433.9873 | 63.8542 | 0 | 11631.9499 | 360433.9873 | 63.8542 | 0 | 13933.7656 | 4367.7442 | 63.8542 | 0 | 961948.8889 |  | 0 |  | 1253306.8584 |  | 3275.2776 | 363479.6726 | 1685.9785 | 4862.0324 | 0 | 31303.8786 |  | 0 |  | 3497.4039 |  | 3275.2776 | 363479.6726 | 63.8542 | 0 | 3017.5273 | 363479.6726 | 1685.9785 | 4862.0324 | 625811.9711 | 29518.5456 |  | 363479.6726 | 1685.9785 | 4862.0324 | 310431.7858 |  | 363479.6726 | 278.3654 | 4862.0324 | 32560.9407 |  | 435171.0654 | 2205.1616 |  | 3275.2776 | 0 | 1436959.7393 | 436012.2951 | 14119.3822 |  | 435171.0654 | 467.466 | 2.1608 | 112978.9478 |  | 435171.0654 | 103660.1608 |  | 435171.0654 | 1863.1643 | 31943.885 |  | 35410.5196 | 98087.6979 | 1863.1643 | 31943.885 |  | 228866.974 | 63.8542 | 0 | 1703.6952 | 14399.9273 | 35410.5196 | 98087.6979 | 1703.6952 | 14399.9273 | 228866.974 | 63.8542 | 0 | -24198.579 | -24198.579
Natural gas | 408223.0639 |  | 1335223.5932 |  | 2328.8724 | 25178.5012 | 69744.8457 | 0 |  | 25178.5012 | 69744.8457 | 13069.8152 | 25178.5012 | 69744.8457 | 15656.1661 | 25178.5012 | 69744.8457 | 2957.9449 |  | 0 |  | 3853.8561 |  | 2328.8724 | 25178.5012 | 69744.8457 | 0 | 98505.6241 |  | 0 |  | 24977.4396 |  | 2328.8724 | 25178.5012 | 69744.8457 | 2194955.4549 | 16785.6675 | 69744.8457 | 471293.9418 | 116968.9357 |  | 16785.6675 | 69744.8457 | 71144.2965 |  | 6714.267 | 69744.8457 | 57862.9958 |  | 0 |  | 118747.8982 |  | 2328.8724 | 5035.7002 | 69744.8457 | 0 | 426714.5947 |  | 1374924.8812 |  | 2328.8724 | 69744.8457 | 0 | 1021744.1879 | 69744.8457 | 10039.5274 |  | 69744.8457 | 332.3897 | 19.9141 | 80333.2063 |  | 69744.8457 | 465207.3942 |  | 69744.8457 | 408223.0639 |  | 259330.7583 | 1335223.5932 |  | 2328.8724 | 2210.6088 | 4862.0324 | 0 |  | 256285.073 | 588.4845 | 0 | 13069.8152 | 256285.073 | 588.4845 | 0 | 15656.1661 | 4907.6561 | 588.4845 | 0 | 2957.9449 |  | 0 |  | 3853.8561 |  | 2328.8724 | 256285.073 | 588.4845 | 0 | 0 | 98505.6241 |  | 0 |  | 24977.4396 |  | 2328.8724 | 253239.3877 | 588.4845 | 0 | 2194955.4549 | 256285.073 | 588.4845 | 0 | 471293.9418 | 116968.9357 |  | 256285.073 | 588.4845 | 0 | 71144.2965 |  | 256285.073 | 2012.3038 | 0 | 426714.5947 |  | 311242.9056 | 1374924.8812 |  | 2328.8724 | 0 | 1021744.1879 | 310024.7113 | 10039.5274 |  | 309426.5585 | 332.3897 | 19.9141 | 80333.2063 |  | 311242.9056 | 465207.3942 |  | 311242.9056 | 1096001.7362 | 75101.9727 |  | 25178.5012 | 69744.8457 | 1096001.7362 | 75101.9727 |  | 538079.8618 | 2210.6088 | 4862.0324 | 1095626.8149 | 10239.0079 | 25178.5012 | 69744.8457 | 1095626.8149 | 10239.0079 | 538079.8618 | 2210.6088 | 4862.0324 | -17206.298 | -17206.298
Petroleum | 2019.7724 |  | 4928.7703 |  | 111.2977 | 1203.2906 | 3333.1339 | 0 |  | 1203.2906 | 3333.1339 | 2605.1607 | 1203.2906 | 3333.1339 | 3120.689 | 1203.2906 | 3333.1339 | 13304.7387 |  | 0 |  | 17334.5179 |  | 111.2977 | 1203.2906 | 3333.1339 | 0 | 32387.2002 |  | 0 |  | 35862.7923 |  | 111.2977 | 1203.2906 | 3333.1339 | 8118.8957 | 802.1937 | 3333.1339 | 63084.5451 | 9041.132 |  | 802.1937 | 3333.1339 | 6305.9192 |  | 320.8775 | 3333.1339 | 617188.5729 |  | 0 |  | 1321293.9415 |  | 111.2977 | 240.6581 | 3333.1339 | 0 | 2581.7794 |  | 5095.5768 |  | 111.2977 | 3333.1339 | 0 | 48829.5615 | 3333.1339 | 479.793 |  | 3333.1339 | 15.885 | 158.9235 | 3839.1559 |  | 3333.1339 | 7690.9827 |  | 3333.1339 | 2019.7724 |  | 12247.9657 | 4928.7703 |  | 111.2977 | 4696.3713 | 0 | 0 |  | 12247.9657 | 4696.3713 | 0 | 2605.1607 | 12247.9657 | 4696.3713 | 0 | 3120.689 | 978.226 | 4696.3713 | 0 | 13304.7387 |  | 0 |  | 17334.5179 |  | 111.2977 | 12247.9657 | 4696.3713 | 0 | 0 | 32387.2002 |  | 0 |  | 35862.7923 |  | 111.2977 | 15293.6509 | 4696.3713 | 0 | 8118.8957 | 12247.9657 | 4696.3713 | 0 | 63084.5451 | 9041.132 |  | 12247.9657 | 4696.3713 | 0 | 6305.9192 |  | 12247.9657 | 16059.0901 | 0 | 2581.7794 |  | 14787.6184 | 5095.5768 |  | 111.2977 | 0 | 48829.5615 | 14816.2044 | 479.793 |  | 14787.6184 | 15.885 | 158.9235 | 3839.1559 |  | 14787.6184 | 7690.9827 |  | 14787.6184 | 4065.1737 | 1277.0091 |  | 1203.2906 | 3333.1339 | 4065.1737 | 1277.0091 |  | 9149.3317 | 4696.3713 | 0 | 4058.7987 | 489.3263 | 1203.2906 | 3333.1339 | 4058.7987 | 489.3263 | 9149.3317 | 4696.3713 | 0 | -822.2958 | -822.2958
Water consumption, gallons/mmBtu of fuel throughput | 25.6331 |  | 3.8119 |  | 0.68031 | 7.3551 | 20.3738 | 0 | 25.5 | 7.3551 | 20.3738 | 153.9228 | 7.3551 | 20.3738 | 195.5024 | 7.3551 | 20.3738 | 76.8254 |  | 0 |  | 4.8919 |  | 0.68031 | 7.3551 | 20.3738 | 0 | 40.2393 |  | 0 |  | 4.4635 |  | 0.68031 | 7.3551 | 20.3738 | 67.7919 | 4.9034 | 20.3738 | 375.9596 | 51.0065 |  | 4.9034 | 20.3738 | 46.9173 |  | 1.9614 | 20.3738 | 79.7378 |  | 0 |  | 26.8925 |  | 0.68031 | 1.471 | 20.3738 | 0 | 29.8037 |  | 4.0576 |  | 0.68031 | 20.3738 | 0 | 323.6617 | 20.3527 | 2.9327 |  | 20.3738 | 0.097097 | 0.003456 | 78.3869 |  | 20.3738 | 22.6085 |  | 20.3738 | 25.6331 |  | 74.8658 | 3.8119 |  | 0.68031 | 0.10213 | 0 | 0 | 25.5 | 74.8658 | 0.10213 | 0 | 153.9228 | 74.8658 | 0.10213 | 0 | 195.5024 | 49.9822 | 0.10213 | 0 | 76.8254 |  | 0 |  | 4.8919 |  | 0.68031 | 74.8658 | 0.10213 | 0 | 0 | 40.2393 |  | 0 |  | 4.4635 |  | 0.68031 | 74.8658 | 0.10213 | 0 | 67.7919 | 74.8658 | 0.10213 | 0 | 375.9596 | 51.0065 |  | 74.8658 | 0.10213 | 0 | 46.9173 |  | 74.8658 | 0.34923 | 0 | 29.8037 |  | 90.3894 | 4.0576 |  | 0.68031 | 0 | 323.6617 | 90.2957 | 2.9327 |  | 90.3894 | 0.097097 | 0.003456 | 78.3869 |  | 90.3894 | 22.6085 |  | 90.3894 | 3.2412 | 6.7717 |  | 7.3551 | 20.3738 | 3.2412 | 6.7717 |  | 48.5166 | 0.10213 | 0 | 3.2074 | 2.991 | 7.3551 | 20.3738 | 3.2074 | 2.991 | 48.5166 | 0.10213 | 0 | -5.0263 | -5.0263
Total emissions: grams/mmBtu of fuel throughput | [70 empty] | Per kg of pyrolysis oil |  | Per mmBtu of fuel throughput | [74 empty] | Per kg of pyrolysis oil |  | Per mmBtu of fuel throughput
VOC | 3.4469 | 0.76017 | 11.9226 |  | 0.05137 | 0.55539 | 1.5384 | 0 |  | 0.55539 | 1.5384 | 0.81943 | 0.55539 | 1.5384 | 0.98159 | 0.55539 | 1.5384 | 7.1294 | 2.755 | 0 | 0 | 9.8782 |  | 0.05137 | 0.55539 | 1.5384 | 0 | 4.2861 |  | 0 | 0 | 4.4187 |  | 0.05137 | 0.55539 | 1.5384 | 19.3294 | 0.37026 | 1.5384 | 14.0227 | 6.5988 |  | 0.37026 | 1.5384 | 3.1213 | 33.3 | 0.1481 | 1.5384 | 3.6676 | 2.755 | 0 | 0 | 8.329 |  | 0.05137 | 0.11108 | 1.5384 | 0 | 4.7157 | 0.76687 | 16.586 |  | 0.05137 | 1.5384 | 0 | 22.5376 | 1.5384 | 0.22145 | 0.76687 | 1.5384 | 0.0073319 | 0.0051951 | 1.772 |  | 1.5384 | 7.9922 | 0.76687 | 1.5384 | 3.4469 | 0.76017 | 5.6531 | 11.9226 |  | 0.05137 | 0.16306 |  | 0 |  | 5.6531 | 0.16306 |  | 0.81943 | 5.6531 | 0.16306 |  | 0.98159 | 0.30769 | 0.16306 |  | 7.1294 | 2.755 | 0 | 0 | 9.8782 |  | 0.05137 | 5.6531 | 0.16306 |  | 0 | 4.2861 |  | 0 | 0 | 4.4187 |  | 0.05137 | 5.6531 | 0.16306 |  | 19.3294 | 5.6531 | 0.16306 |  | 14.0227 | 6.5988 |  | 5.6531 | 0.16306 |  | 3.1213 | 33.3 | 5.6531 | 0.52496 |  | 4.7157 | 0.76687 | 6.8253 | 16.586 |  | 0.05137 | 0 | 22.5376 | 6.8253 | 0.22145 | 0.76687 | 6.8253 | 0.0073319 | 0.0051951 | 1.772 |  | 6.8253 | 7.9922 | 0.76687 | 6.8253 | 12.0552 | 1.0066 |  | 0.55539 | 1.5384 | 12.8667 | 1.0066 |  | 7.212 | 0.16306 |  | 12.8616 | 0.22585 | 0.55539 | 1.5384 | 12.8616 | 0.22585 | 7.212 | 0.16306 |  | -0.37954 | -0.37954
CO | 11.4509 | 1.2356 | 46.4714 |  | 0.14345 | 1.5509 | 4.296 | 0 |  | 1.5509 | 4.296 | 3.266 | 1.5509 | 4.296 | 3.9123 | 1.5509 | 4.296 | 2.5682 | 5.068 | 0 | 0 | 33.2896 |  | 0.14345 | 1.5509 | 4.296 | 0 | 12.849 |  | 0 | 0 | 22.2925 |  | 0.14345 | 1.5509 | 4.296 | 81.942 | 1.0339 | 4.296 | 39.0683 | 10.967 |  | 1.0339 | 4.296 | 4.9092 | 10.17 | 0.41357 | 4.296 | 7.2729 | 5.068 | 0 | 0 | 45.1992 |  | 0.14345 | 0.31018 | 4.296 | 0 | 16.6034 | 1.2465 | 73.7799 |  | 0.14345 | 4.296 | 0 | 62.9348 | 4.296 | 0.61839 | 1.2465 | 4.296 | 0.020474 | 0.015731 | 4.9482 |  | 4.296 | 9.924 | 1.2465 | 4.296 | 11.4509 | 1.2356 | 15.786 | 46.4714 |  | 0.14345 | 0.64027 |  | 0 |  | 15.786 | 0.64027 |  | 3.266 | 15.786 | 0.64027 |  | 3.9123 | 1.2264 | 0.64027 |  | 2.5682 | 5.068 | 0 | 0 | 33.2896 |  | 0.14345 | 15.786 | 0.64027 |  | 0 | 12.849 |  | 0 | 0 | 22.2925 |  | 0.14345 | 15.786 | 0.64027 |  | 81.942 | 15.786 | 0.64027 |  | 39.0683 | 10.967 |  | 15.786 | 0.64027 |  | 4.9092 | 10.17 | 15.786 | 1.5896 |  | 16.6034 | 1.2465 | 19.0593 | 73.7799 |  | 0.14345 | 0 | 62.9348 | 19.0593 | 0.61839 | 1.2465 | 19.0593 | 0.020474 | 0.015731 | 4.9482 |  | 19.0593 | 9.924 | 1.2465 | 19.0593 | 51.4757 | 3.6224 |  | 1.5509 | 4.296 | 54.2164 | 3.6224 |  | 25.9533 | 0.64027 |  | 54.1983 | 0.63068 | 1.5509 | 4.296 | 54.1983 | 0.63068 | 25.9533 | 0.64027 |  | -1.0598 | -1.0598
NOx | 17.4665 | 2.3043 | 70.3199 |  | 0.32217 | 3.4831 | 9.6484 | 0 |  | 3.4831 | 9.6484 | 4.4838 | 3.4831 | 9.6484 | 5.3711 | 3.4831 | 9.6484 | 11.6208 |  | 0 | 0 | 167.1792 |  | 0.32217 | 3.4831 | 9.6484 | 0 | 19.2327 | 3 | 0 | 0 | 94.529 |  | 0.32217 | 3.4831 | 9.6484 | 105.2478 | 2.3221 | 9.6484 | 77.9614 | 14.7588 | 3 | 2.3221 | 9.6484 | 12.3173 | 0.3 | 0.92884 | 9.6484 | 15.6445 |  | 0 | 0 | 184.8246 |  | 0.32217 | 0.69663 | 9.6484 | 0 | 23.1708 | 2.3246 | 104.3923 |  | 0.32217 | 9.6484 | 0 | 141.3463 | 9.6484 | 1.3889 | 2.3246 | 9.6484 | 0.045982 | 0.037891 | 11.1132 |  | 9.6484 | 17.9329 | 2.3246 | 9.6484 | 17.4665 | 2.3043 | 35.454 | 70.3199 |  | 0.32217 | 2.6886 |  | 0 |  | 35.454 | 2.6886 |  | 4.4838 | 35.454 | 2.6886 |  | 5.3711 | 1.6836 | 2.6886 |  | 11.6208 |  | 0 | 0 | 167.1792 |  | 0.32217 | 35.454 | 2.6886 |  | 0 | 19.2327 | 3 | 0 | 0 | 94.529 |  | 0.32217 | 35.454 | 2.6886 |  | 105.2478 | 35.454 | 2.6886 |  | 77.9614 | 14.7588 | 3 | 35.454 | 2.6886 |  | 12.3173 | 0.3 | 35.454 | 3.8288 |  | 23.1708 | 2.3246 | 42.8055 | 104.3923 |  | 0.32217 | 0 | 141.3463 | 42.8055 | 1.3889 | 2.3246 | 42.8055 | 0.045982 | 0.037891 | 11.1132 |  | 42.8055 | 17.9329 | 2.3246 | 42.8055 | 69.6707 | 5.8837 | -36.4 | 3.4831 | 9.6484 | 76.4447 | 5.8837 | -36.4 | 42.155 | 2.6886 |  | 53.3122 | 1.4164 | 3.4831 | 9.6484 | 53.3122 | 1.4164 | 42.155 | 2.6886 |  | -2.3803 | -2.3803
PM10 | 1.2665 | 1.0353 | 4.917 |  | 0.058188 | 0.62909 | 1.7426 | 0 |  | 0.62909 | 1.7426 | 0.30637 | 0.62909 | 1.7426 | 0.367 | 0.62909 | 1.7426 | 8.4008 |  | 0 | 0 | 14.2745 |  | 0.058188 | 0.62909 | 1.7426 | 0 | 2.2791 |  | 0 | 0 | 3.5974 |  | 0.058188 | 0.62909 | 1.7426 | 2.3648 | 0.41939 | 1.7426 | 13.1586 | 1.267 |  | 0.41939 | 1.7426 | 3.607 | 48.11 | 0.16776 | 1.7426 | 1.1112 |  | 0 | 0 | 5.5799 |  | 0.058188 | 0.12582 | 1.7426 | 0 | 1.1221 | 1.0444 | 4.9838 |  | 0.058188 | 1.7426 | 0 | 25.5286 | 1.7426 | 0.25084 | 1.0444 | 1.7426 | 0.0083048 | 0.001433 | 2.0071 |  | 1.7426 | 2.2297 | 1.0444 | 1.7426 | 1.2665 | 1.0353 | 6.4034 | 4.917 |  | 0.058188 | 0.089847 |  | 0 |  | 6.4034 | 0.089847 |  | 0.30637 | 6.4034 | 0.089847 |  | 0.367 | 0.11504 | 0.089847 |  | 8.4008 |  | 0 | 0 | 14.2745 |  | 0.058188 | 6.4034 | 0.089847 |  | 0 | 2.2791 |  | 0 | 0 | 3.5974 |  | 0.058188 | 6.4034 | 0.089847 |  | 2.3648 | 6.4034 | 0.089847 |  | 13.1586 | 1.267 |  | 6.4034 | 0.089847 |  | 3.607 | 48.11 | 6.4034 | 0.14481 |  | 1.1221 | 1.0444 | 7.7311 | 4.9838 |  | 0.058188 | 0 | 25.5286 | 7.7311 | 0.25084 | 1.0444 | 7.7311 | 0.0083048 | 0.001433 | 2.0071 |  | 7.7311 | 2.2297 | 1.0444 | 7.7311 | 2.7794 | 0.59511 |  | 0.62909 | 1.7426 | 3.9839 | 0.59511 |  | 4.2637 | 0.089847 |  | 3.689 | 0.25582 | 0.62909 | 1.7426 | 3.689 | 0.25582 | 4.2637 | 0.089847 |  | -0.4299 | -0.4299
PM2.5 | 1.0853 | 1.0087 | 4.8594 |  | 0.025324 | 0.27379 | 0.75841 | 0 |  | 0.27379 | 0.75841 | 0.17778 | 0.27379 | 0.75841 | 0.21296 | 0.27379 | 0.75841 | 1.3557 |  | 0 | 0 | 4.9177 |  | 0.025324 | 0.27379 | 0.75841 | 0 | 1.789 |  | 0 | 0 | 3.153 |  | 0.025324 | 0.27379 | 0.75841 | 2.2647 | 0.18253 | 0.75841 | 6.6452 | 0.85532 |  | 0.18253 | 0.75841 | 1.0647 | 24.06 | 0.073011 | 0.75841 | 0.88628 |  | 0 | 0 | 4.9931 |  | 0.025324 | 0.054758 | 0.75841 | 0 | 0.78253 | 1.0176 | 4.9179 |  | 0.025324 | 0.75841 | 0 | 11.1104 | 0.75841 | 0.10917 | 1.0176 | 0.75841 | 0.0036144 | 0.0007984 | 0.87354 |  | 0.75841 | 1.1621 | 1.0176 | 0.75841 | 1.0853 | 1.0087 | 2.7868 | 4.8594 |  | 0.025324 | 0.077485 |  | 0 |  | 2.7868 | 0.077485 |  | 0.17778 | 2.7868 | 0.077485 |  | 0.21296 | 0.066754 | 0.077485 |  | 1.3557 |  | 0 | 0 | 4.9177 |  | 0.025324 | 2.7868 | 0.077485 |  | 0 | 1.789 |  | 0 | 0 | 3.153 |  | 0.025324 | 2.7868 | 0.077485 |  | 2.2647 | 2.7868 | 0.077485 |  | 6.6452 | 0.85532 |  | 2.7868 | 0.077485 |  | 1.0647 | 24.06 | 2.7868 | 0.080678 |  | 0.78253 | 1.0176 | 3.3647 | 4.9179 |  | 0.025324 | 0 | 11.1104 | 3.3647 | 0.10917 | 1.0176 | 3.3647 | 0.0036144 | 0.0007984 | 0.87354 |  | 3.3647 | 1.1621 | 1.0176 | 3.3647 | 2.7258 | 0.27292 |  | 0.27379 | 0.75841 | 3.9303 | 0.27292 |  | 1.9554 | 0.077485 |  | 3.637 | 0.11134 | 0.27379 | 0.75841 | 3.637 | 0.11134 | 1.9554 | 0.077485 |  | -0.1871 | -0.1871
SOx | 8.5913 | 0.15947 | 14.3393 |  | 0.87492 | 9.4592 | 26.202 | 0 |  | 9.4592 | 26.202 | 3.1798 | 9.4592 | 26.202 | 3.8091 | 9.4592 | 26.202 | 6.6441 | 12.776 | 0 | 0 | 689.1577 |  | 0.87492 | 9.4592 | 26.202 | 0 | 24.4977 | 16.4 | 0 | 0 | 172.905 |  | 0.87492 | 9.4592 | 26.202 | 24.2845 | 6.3061 | 26.202 | 188.0623 | 57.3526 | 16.4 | 6.3061 | 26.202 | 27.9426 | 45.54 | 2.5224 | 26.202 | 8.6012 | 12.776 | 0 | 0 | 696.9837 |  | 0.87492 | 1.8918 | 26.202 | 0 | 12.8431 | 0.16087 | 14.9322 |  | 0.87492 | 26.202 | 0 | 383.8533 | 26.202 | 3.7717 | 0 | 26.202 | 0.12487 | 0.0023391 | 30.1799 |  | 26.202 | 31.7292 | 0 | 26.202 | 8.5913 | 0.15947 | 96.2823 | 14.3393 |  | 0.87492 | 0.069118 |  | 0 |  | 96.2823 | 0.069118 |  | 3.1798 | 96.2823 | 0.069118 |  | 3.8091 | 1.194 | 0.069118 |  | 6.6441 | 12.776 | 0 | 0 | 689.1577 |  | 0.87492 | 96.2823 | 0.069118 |  | 0 | 24.4977 | 16.4 | 0 | 0 | 172.905 |  | 0.87492 | 96.2823 | 0.069118 |  | 24.2845 | 96.2823 | 0.069118 |  | 188.0623 | 57.3526 | 16.4 | 96.2823 | 0.069118 |  | 27.9426 | 45.54 | 96.2823 | 0.23636 |  | 12.8431 | 0.16087 | 116.2467 | 14.9322 |  | 0.87492 | 0 | 383.8533 | 116.2467 | 3.7717 | 0 | 116.2467 | 0.12487 | 0.0023391 | 30.1799 |  | 116.2467 | 31.7292 | 0 | 116.2467 | 11.9307 | 9.0803 |  | 9.4592 | 26.202 | 11.9307 | 9.0803 |  | 65.0571 | 0.069118 |  | 11.9383 | 3.8466 | 9.4592 | 26.202 | 11.9383 | 3.8466 | 65.0571 | 0.069118 |  | -6.4641 | -6.4641
BC | 0.18981 | 0 | 0.87667 |  | 0.0018757 | 0.020279 | 0.056174 | 0 |  | 0.020279 | 0.056174 | 0.038014 | 0.020279 | 0.056174 | 0.045537 | 0.020279 | 0.056174 | 0.081645 |  | 0 | 0 | 0.24188 |  | 0.0018757 | 0.020279 | 0.056174 | 0 | 0.70113 |  | 0 | 0 | 0.96292 |  | 0.0018757 | 0.020279 | 0.056174 | 0.46814 | 0.01352 | 0.056174 | 1.2272 | 0.1159 |  | 0.01352 | 0.056174 | 0.074774 | 0 | 0.0054079 | 0.056174 | 0.15514 |  | 0 | 0 | 0.46355 |  | 0.0018757 | 0.0040559 | 0.056174 | 0 | 0.1296 | 0 | 0.88946 |  | 0.0018757 | 0.056174 | 0 | 0.82294 | 0.056174 | 0.0080861 | 0 | 0.056174 | 0.00026772 | 8.5193e-05 | 0.064703 |  | 0.056174 | 0.088914 | 0 | 0.056174 | 0.18981 | 0 | 0.20642 | 0.87667 |  | 0.0018757 | 0.009203 |  | 0 |  | 0.20642 | 0.009203 |  | 0.038014 | 0.20642 | 0.009203 |  | 0.045537 | 0.014274 | 0.009203 |  | 0.081645 |  | 0 | 0 | 0.24188 |  | 0.0018757 | 0.20642 | 0.009203 |  | 0 | 0.70113 |  | 0 | 0 | 0.96292 |  | 0.0018757 | 0.20642 | 0.009203 |  | 0.46814 | 0.20642 | 0.009203 |  | 1.2272 | 0.1159 |  | 0.20642 | 0.009203 |  | 0.074774 | 0 | 0.20642 | 0.0086087 |  | 0.1296 | 0 | 0.24922 | 0.88946 |  | 0.0018757 | 0 | 0.82294 | 0.24922 | 0.0080861 | 0 | 0.24922 | 0.00026772 | 8.5193e-05 | 0.064703 |  | 0.24922 | 0.088914 | 0 | 0.24922 | 0.50529 | 0.024737 |  | 0.020279 | 0.056174 | 0.71049 | 0.024737 |  | 0.17723 | 0.009203 |  | 0.6622 | 0.0082468 | 0.020279 | 0.056174 | 0.6622 | 0.0082468 | 0.17723 | 0.009203 |  | -0.013858 | -0.013858
OC | 0.42204 | 0 | 2.045 |  | 0.0044035 | 0.047608 | 0.13188 | 0 |  | 0.047608 | 0.13188 | 0.041709 | 0.047608 | 0.13188 | 0.049962 | 0.047608 | 0.13188 | 0.22631 |  | 0 | 0 | 0.55012 |  | 0.0044035 | 0.047608 | 0.13188 | 0 | 0.39041 |  | 0 | 0 | 0.82238 |  | 0.0044035 | 0.047608 | 0.13188 | 0.96553 | 0.031739 | 0.13188 | 1.1947 | 0.22144 |  | 0.031739 | 0.13188 | 0.18316 | 0 | 0.012696 | 0.13188 | 0.27273 |  | 0 | 0 | 0.8295 |  | 0.0044035 | 0.0095217 | 0.13188 | 0 | 0.26133 | 0 | 2.0678 |  | 0.0044035 | 0.13188 | 0 | 1.932 | 0.13188 | 0.018983 | 0 | 0.13188 | 0.00062849 | 0.00015361 | 0.1519 |  | 0.13188 | 0.16354 | 0 | 0.13188 | 0.42204 | 0 | 0.48459 | 2.045 |  | 0.0044035 | 0.042202 |  | 0 |  | 0.48459 | 0.042202 |  | 0.041709 | 0.48459 | 0.042202 |  | 0.049962 | 0.015661 | 0.042202 |  | 0.22631 |  | 0 | 0 | 0.55012 |  | 0.0044035 | 0.48459 | 0.042202 |  | 0 | 0.39041 |  | 0 | 0 | 0.82238 |  | 0.0044035 | 0.48459 | 0.042202 |  | 0.96553 | 0.48459 | 0.042202 |  | 1.1947 | 0.22144 |  | 0.48459 | 0.042202 |  | 0.18316 | 0 | 0.48459 | 0.015522 |  | 0.26133 | 0 | 0.58507 | 2.0678 |  | 0.0044035 | 0 | 1.932 | 0.58507 | 0.018983 | 0 | 0.58507 | 0.00062849 | 0.00015361 | 0.1519 |  | 0.58507 | 0.16354 | 0 | 0.58507 | 1.1489 | 0.054404 |  | 0.047608 | 0.13188 | 1.6524 | 0.054404 |  | 0.38979 | 0.042202 |  | 1.5272 | 0.01936 | 0.047608 | 0.13188 | 1.5272 | 0.01936 | 0.38979 | 0.042202 |  | -0.032534 | -0.032534
CH4: combustion | 66.7221 |  | 209.8719 |  | 0.90744 | 9.8107 | 27.1759 | 0 |  | 9.8107 | 27.1759 | 5.1903 | 9.8107 | 27.1759 | 6.2174 | 9.8107 | 27.1759 | 141.7456 | 0.39 | 0 | 0 | 186.2355 |  | 0.90744 | 9.8107 | 27.1759 | 0 | 27.1297 |  | 0 | 0 | 21.3185 |  | 0.90744 | 9.8107 | 27.1759 | 402.2788 | 6.5405 | 27.1759 | 182.7667 | 28.0662 |  | 6.5405 | 27.1759 | 58.6033 |  | 2.6162 | 27.1759 | 62.6898 | 0.39 | 0 | 0 | 135.7863 |  | 0.90744 | 1.9621 | 27.1759 | 0 | 99.7378 |  | 310.2625 |  | 0.90744 | 27.1759 | 0 | 398.1199 | 27.1759 | 3.9119 | 0 | 27.1759 | 0.12951 | 0.020513 | 31.3016 |  | 27.1759 | 90.0313 | 0 | 27.1759 | 66.7221 |  | 99.8608 | 209.8719 |  | 0.90744 | 0.56678 |  | 0 |  | 99.8608 | 0.56678 |  | 5.1903 | 99.8608 | 0.56678 |  | 6.2174 | 1.9489 | 0.56678 |  | 141.7456 | 0.39 | 0 | 0 | 186.2355 |  | 0.90744 | 99.8608 | 0.56678 |  | 0 | 27.1297 |  | 0 | 0 | 21.3185 |  | 0.90744 | 99.8608 | 0.56678 |  | 402.2788 | 99.8608 | 0.56678 |  | 182.7667 | 28.0662 |  | 99.8608 | 0.56678 |  | 58.6033 |  | 99.8608 | 2.0729 |  | 99.7378 |  | 120.5672 | 310.2625 |  | 0.90744 | 0 | 398.1199 | 120.5672 | 3.9119 | 0 | 120.5672 | 0.12951 | 0.020513 | 31.3016 |  | 120.5672 | 90.0313 | 0 | 120.5672 | 222.241 | 19.464 |  | 9.8107 | 27.1759 | 222.2118 | 19.464 |  | 139.4527 | 0.56678 |  | 222.1146 | 3.9896 | 9.8107 | 27.1759 | 222.1146 | 3.9896 | 139.4527 | 0.56678 |  | -6.7044 | -6.7044
N2O | 0.29784 |  | 1.2281 |  | 0.0073479 | 0.079442 | 0.22005 | 0 |  | 0.079442 | 0.22005 | 0.034783 | 0.079442 | 0.22005 | 0.041666 | 0.079442 | 0.22005 | 0.028112 | 0 | 0 | 0 | 1.1079 |  | 0.0073479 | 0.079442 | 0.22005 | 0 | -4.2217 |  | 0 | 0 | 2.5828 |  | 0.0073479 | 0.079442 | 0.22005 | 2.2786 | 0.052961 | 0.22005 | -4.5146 | 2.8266 |  | 0.052961 | 0.22005 | 0.22862 |  | 0.021184 | 0.22005 | 0.12579 | 0 | 0 | 0 | 1.3308 |  | 0.0073479 | 0.015888 | 0.22005 | 0 | 0.68222 |  | 2.3868 |  | 0.0073479 | 0.22005 | 0 | 3.2237 | 0.22005 | 0.031676 | 0 | 0.22005 | 0.0010487 | 5.6846e-05 | 0.25346 |  | 0.22005 | 0.29433 | 0 | 0.22005 | 0.29784 |  | 0.80861 | 1.2281 |  | 0.0073479 | 0.005889 |  | 0 |  | 0.80861 | 0.005889 |  | 0.034783 | 0.80861 | 0.005889 |  | 0.041666 | 0.013061 | 0.005889 |  | 0.028112 | 0 | 0 | 0 | 1.1079 |  | 0.0073479 | 0.80861 | 0.005889 |  | 0 | -4.2217 |  | 0 | 0 | 2.5828 |  | 0.0073479 | 0.80861 | 0.005889 |  | 2.2786 | 0.80861 | 0.005889 |  | -4.5146 | 2.8266 |  | 0.80861 | 0.005889 |  | 0.22862 |  | 0.80861 | 0.0057443 |  | 0.68222 |  | 0.97628 | 2.3868 |  | 0.0073479 | 0 | 3.2237 | 0.97628 | 0.031676 | 0 | 0.97628 | 0.0010487 | 5.6846e-05 | 0.25346 |  | 0.97628 | 0.29433 | 0 | 0.97628 | 1.942 | 0.14499 | -0.75 | 0.079442 | 0.22005 | 2.1673 | 0.14499 | -0.75 | 1.0388 | 0.005889 |  | 1.8178 | 0.032305 | 0.079442 | 0.22005 | 1.8178 | 0.032305 | 1.0388 | 0.005889 |  | -0.054288 | -0.054288
CO2 | 17912.9804 | 67616.9433 | 79929.4469 |  | 475.4395 | 5140.1928 | 14238.4152 | 0 |  | 5140.1928 | 14238.4152 | 2139.5615 | 5140.1928 | 14238.4152 | 2562.9537 | 5140.1928 | 14238.4152 | 1480.3592 | 176172.1534 | 0 |  | 114275.2791 |  | 475.4395 | 5140.1928 | 14238.4152 | 0 | 11528.1193 | 0 | 0 |  | 136544.7219 |  | 475.4395 | 5140.1928 | 14238.4152 | 131278.2795 | 3426.7952 | 14238.4152 | 95691.2117 | 10692.5327 | 2890 | 3426.7952 | 14238.4152 | 14717.5434 | 18949.2042 | 1370.7181 | 14238.4152 | 6669.3601 | 170249.1885 | 0 |  | 147945.4384 |  | 475.4395 | 1028.0386 | 14238.4152 | 0 | 13350.3135 | 74813.8007 | 82049.4533 |  | 475.4395 | 14238.4152 | 0 | 208589.1486 | 14238.4152 | 2049.5702 | 110555.3796 | 14238.4152 | 67.8574 | 13.9286 | 16400.0298 |  | 14238.4152 | 18724.7475 | 92133.1497 | 14238.4152 | 17912.9804 | 67616.9433 | 52320.6159 | 79929.4469 |  | 475.4395 | 411.4104 |  | 0 |  | 52320.6159 | 411.4104 |  | 2139.5615 | 52320.6159 | 411.4104 |  | 2562.9537 | 803.3956 | 411.4104 |  | 1480.3592 | 176172.1534 | 0 |  | 114275.2791 |  | 475.4395 | 52320.6159 | 411.4104 |  | 0 | 11528.1193 | 0 | 0 |  | 136544.7219 |  | 475.4395 | 52320.6159 | 411.4104 |  | 131278.2795 | 52320.6159 | 411.4104 |  | 95691.2117 | 10692.5327 | 2890 | 52320.6159 | 411.4104 |  | 14717.5434 | 18949.2042 | 52320.6159 | 1407.478 |  | 13350.3135 | 74813.8007 | 63169.4539 | 82049.4533 |  | 475.4395 | 0 | 208589.1486 | 63169.4539 | 2049.5702 | 110555.3796 | 63169.4539 | 67.8574 | 13.9286 | 16400.0298 |  | 63169.4539 | 18724.7475 | 92133.1497 | 63169.4539 | 65502.6557 | 7759.4026 |  | 5140.1928 | 14238.4152 | 65495.9003 | 7759.4026 |  | 55593.4567 | 411.4104 |  | 65457.1641 | 2090.2942 | 5140.1928 | 14238.4152 | 65457.1641 | 2090.2942 | 55593.4567 | 411.4104 |  | -3512.667 | -3512.667
CH4: leakage | [27 empty] | 0 |  | 0 |  | -131948.4464 | [7 empty] | 0 | [27 empty] | -110559.7285 | CO2 credit | [41 empty] | 0 |  | 0 |  | -131948.4464 | [9 empty] | 0 | [19 empty] | -110559.7285 | CO2 credit
VOC evaporation | [80 empty] | 133.8104 |  |  |  | 71.2671 | 213.6106 |  |  | 133.8104 | 71.2671 | 213.6106 |  | 133.8104 | 71.2671 | 213.6106 |  | 133.8104 | 71.2671 | 213.6106 | [7 empty] | 133.8104 | 71.2671 | 213.6106 | [8 empty] | 133.8104 | 71.2671 | 213.6106 |  | 133.8104 | 71.2671 | 213.6106 |  |  |  | 133.8104 | 71.2671 | 213.6106 |  |  | 133.8104 | 2.6369 | 213.6106 |  |  | 79.8002 | [5 empty] | 79.8002 |  |  | 79.8002 |  |  |  |  | 79.8002 |  |  | 79.8002 | [9 empty] | 71.2671 | 213.6106 | [7 empty] | 71.2671 | 213.6106
Misc. Items | [80 empty] | 26.7621 |  |  |  | 14.2534 | 42.7221 |  |  | 26.7621 | 14.2534 | 42.7221 |  | 26.7621 | 14.2534 | 42.7221 |  | 26.7621 | 14.2534 | 42.7221 | [7 empty] | 26.7621 | 14.2534 | 42.7221 | [8 empty] | 26.7621 | 14.2534 | 42.7221 |  | 26.7621 | 14.2534 | 42.7221 |  |  |  | 26.7621 | 14.2534 | 42.7221 |  |  | 26.7621 | 0.52737 | 42.7221 |  |  | 15.96 | [5 empty] | 15.96 |  |  | 15.96 |  |  |  |  | 15.96 |  |  | 15.96 | [9 empty] | 14.2534 | 42.7221 | [7 empty] | 14.2534 | 42.7221
Urban emissions: grams/mmBtu of fuel throughput | [70 empty] | Per kg of pyrolysis oil |  | Per mmBtu of fuel throughput | [74 empty] | Per kg of pyrolysis oil |  | Per mmBtu of fuel throughput
VOC | 0.22413 | 0.19004 | 0.98845 |  | 0.0036576 | 0.039543 | 0.10954 | 0 |  | 0.039543 | 0.10954 | 0.028016 | 0.039543 | 0.10954 | 0.035289 | 0.039543 | 0.10954 | 0.04225 | 0 | 0 | 0 | 0.055046 |  | 0.0036576 | 0.039543 | 0.10954 | 0 | 0.17869 | 0 | 0 | 0 | 0.13346 |  | 0.0036576 | 0.039543 | 0.10954 | 0.75687 | 0.026362 | 0.10954 | 0.85043 | 0.1069 | 0 | 0.026362 | 0.10954 | 0.12513 | 8.325 | 0.010545 | 0.10954 | 1.1538 | 0 | 0 | 0 | 2.4625 |  | 0.0036576 | 0.0079087 | 0.10954 | 0 | 0.46765 | 0.53681 | 3.0391 |  | 0.0036576 | 0.10954 | 0 | 1.6047 | 0.10954 | 0.015767 | 0.53681 | 0.10954 | 0.00052203 | 0.00045909 | 0.12617 |  | 0.10954 | 2.6314 | 0.53681 | 0.10954 | 0.13531 | 0.076017 | 0.4025 | 0.1947 |  | 0.0036576 | 0.062054 |  | 0 |  | 0.4025 | 0.062054 |  | 0.028016 | 0.4025 | 0.062054 |  | 0.035289 | 0.011062 | 0.062054 |  | 0.04225 | 0 | 0 | 0 | 0.055046 |  | 0.0036576 | 0.4025 | 0.062054 |  | 0 | 0.17869 | 0 | 0 | 0 | 0.13346 |  | 0.0036576 | 0.4025 | 0.062054 |  | 0.75687 | 0.4025 | 0.062054 |  | 0.85043 | 0.1069 | 0 | 0.4025 | 0.062054 |  | 0.12513 | 8.325 | 0.4025 | 0.32194 |  | 0.46765 | 0.53681 | 0.48596 | 0.81661 |  | 0.0036576 | 0 | 1.6047 | 0.48596 | 0.015767 | 0.53681 | 0.48596 | 0.00052203 | 0.00045909 | 0.12617 |  | 0.48596 | 2.6314 | 0.53681 | 0.48596 | 1.0321 | 0.06748 |  | 0.039543 | 0.10954 | 1.235 | 0.06748 |  | 0.48347 | 0.062054 |  | 1.2346 | 0.016081 | 0.039543 | 0.10954 | 1.2346 | 0.016081 | 0.48347 | 0.062054 |  | -0.027023 | -0.027023
CO | 1.6384 | 0.30891 | 7.6175 |  | 0.028625 | 0.30948 | 0.85726 | 0 |  | 0.30948 | 0.85726 | 0.11859 | 0.30948 | 0.85726 | 0.14938 | 0.30948 | 0.85726 | 0.043991 | 0 | 0 | 0 | 0.057315 |  | 0.028625 | 0.30948 | 0.85726 | 0 | 0.57838 | 0 | 0 | 0 | 0.20991 |  | 0.028625 | 0.30948 | 0.85726 | 10.3888 | 0.20632 | 0.85726 | 5.6792 | 0.50926 | 0 | 0.20632 | 0.85726 | 0.89337 | 2.5425 | 0.082527 | 0.85726 | 1.1441 | 0 | 0 | 0 | 2.3865 |  | 0.028625 | 0.061895 | 0.85726 | 0 | 3.3311 | 0.87257 | 25.8104 |  | 0.028625 | 0.85726 | 0 | 12.5586 | 0.85726 | 0.1234 | 0.87257 | 0.85726 | 0.0040855 | 0.00034394 | 0.9874 |  | 0.85726 | 1.1395 | 0.87257 | 0.85726 | 0.86174 | 0.12356 | 3.1501 | 0.67684 |  | 0.028625 | 0.19383 |  | 0 |  | 3.1501 | 0.19383 |  | 0.11859 | 3.1501 | 0.19383 |  | 0.14938 | 0.046826 | 0.19383 |  | 0.043991 | 0 | 0 | 0 | 0.057315 |  | 0.028625 | 3.1501 | 0.19383 |  | 0 | 0.57838 | 0 | 0 | 0 | 0.20991 |  | 0.028625 | 3.1501 | 0.19383 |  | 10.3888 | 3.1501 | 0.19383 |  | 5.6792 | 0.50926 | 0 | 3.1501 | 0.19383 |  | 0.89337 | 2.5425 | 3.1501 | 0.98086 |  | 3.3311 | 0.87257 | 3.8033 | 3.9616 |  | 0.028625 | 0 | 12.5586 | 3.8033 | 0.1234 | 0.87257 | 3.8033 | 0.0040855 | 0.00034394 | 0.9874 |  | 3.8033 | 1.1395 | 0.87257 | 3.8033 | 7.7565 | 0.59055 |  | 0.30948 | 0.85726 | 8.4416 | 0.59055 |  | 4.2311 | 0.19383 |  | 8.4387 | 0.12585 | 0.30948 | 0.85726 | 8.4387 | 0.12585 | 4.2311 | 0.19383 |  | -0.21149 | -0.21149
NOx | 2.7481 | 0.57607 | 12.2246 |  | 0.074969 | 0.81052 | 2.2452 | 0 |  | 0.81052 | 2.2452 | 0.28915 | 0.81052 | 2.2452 | 0.36422 | 0.81052 | 2.2452 | 0.091754 | 0 | 0 | 0 | 0.11954 |  | 0.074969 | 0.81052 | 2.2452 | 0 | 1.266 | 0 | 0 | 0 | 0.50822 |  | 0.074969 | 0.81052 | 2.2452 | 12.4726 | 0.54035 | 2.2452 | 14.8253 | 1.054 | 0 | 0.54035 | 2.2452 | 2.4111 | 0.075 | 0.21614 | 2.2452 | 2.0924 | 0 | 0 | 0 | 4.3145 |  | 0.074969 | 0.1621 | 2.2452 | 0 | 5.2256 | 1.6272 | 40.6534 |  | 0.074969 | 2.2452 | 0 | 32.8909 | 2.2452 | 0.32318 | 1.6272 | 2.2452 | 0.0107 | 0.00062028 | 2.586 |  | 2.2452 | 2.7775 | 1.6272 | 2.2452 | 1.4753 | 0.23043 | 8.2501 | 0.84957 |  | 0.074969 | 0.59111 |  | 0 |  | 8.2501 | 0.59111 |  | 0.28915 | 8.2501 | 0.59111 |  | 0.36422 | 0.11417 | 0.59111 |  | 0.091754 | 0 | 0 | 0 | 0.11954 |  | 0.074969 | 8.2501 | 0.59111 |  | 0 | 1.266 | 0 | 0 | 0 | 0.50822 |  | 0.074969 | 8.2501 | 0.59111 |  | 12.4726 | 8.2501 | 0.59111 |  | 14.8253 | 1.054 | 0 | 8.2501 | 0.59111 |  | 2.4111 | 0.075 | 8.2501 | 2.3796 |  | 5.2256 | 1.6272 | 9.9607 | 4.7347 |  | 0.074969 | 0 | 32.8909 | 9.9607 | 0.32318 | 1.6272 | 9.9607 | 0.0107 | 0.00062028 | 2.586 |  | 9.9607 | 2.7775 | 1.6272 | 9.9607 | 10.8649 | 1.1031 | -9.1 | 0.81052 | 2.2452 | 12.5584 | 1.1031 | -9.1 | 7.9035 | 0.59111 |  | 6.7771 | 0.3296 | 0.81052 | 2.2452 | 6.7771 | 0.3296 | 7.9035 | 0.59111 |  | -0.55389 | -0.55389
PM10 | 0.25432 | 0.25882 | 1.1087 |  | 0.009239 | 0.099887 | 0.27669 | 0 |  | 0.099887 | 0.27669 | 0.034224 | 0.099887 | 0.27669 | 0.043109 | 0.099887 | 0.27669 | 0.012618 | 0 | 0 | 0 | 0.01644 |  | 0.009239 | 0.099887 | 0.27669 | 0 | 0.11694 | 0 | 0 | 0 | 0.042115 |  | 0.009239 | 0.099887 | 0.27669 | 0.089062 | 0.066591 | 0.27669 | 1.803 | 0.089247 | 0 | 0.066591 | 0.27669 | 0.28601 | 12.0275 | 0.026637 | 0.27669 | 0.30422 | 0 | 0 | 0 | 0.63098 |  | 0.009239 | 0.019977 | 0.27669 | 0 | 0.36122 | 0.73107 | 3.0891 |  | 0.009239 | 0.27669 | 0 | 4.0534 | 0.27669 | 0.039828 | 0.73107 | 0.27669 | 0.0013186 | 9.2132e-05 | 0.31869 |  | 0.27669 | 0.32367 | 0.73107 | 0.27669 | 0.13168 | 0.10353 | 1.0167 | 0.012761 |  | 0.009239 | 0.021443 |  | 0 |  | 1.0167 | 0.021443 |  | 0.034224 | 1.0167 | 0.021443 |  | 0.043109 | 0.013513 | 0.021443 |  | 0.012618 | 0 | 0 | 0 | 0.01644 |  | 0.009239 | 1.0167 | 0.021443 |  | 0 | 0.11694 | 0 | 0 | 0 | 0.042115 |  | 0.009239 | 1.0167 | 0.021443 |  | 0.089062 | 1.0167 | 0.021443 |  | 1.803 | 0.089247 | 0 | 1.0167 | 0.021443 |  | 0.28601 | 12.0275 | 1.0167 | 0.087227 |  | 0.36122 | 0.73107 | 1.2275 | 0.020499 |  | 0.009239 | 0 | 4.0534 | 1.2275 | 0.039828 | 0.73107 | 1.2275 | 0.0013186 | 9.2132e-05 | 0.31869 |  | 1.2275 | 0.32367 | 0.73107 | 1.2275 | 0.59181 | 0.092223 |  | 0.099887 | 0.27669 | 0.89293 | 0.092223 |  | 0.66074 | 0.021443 |  | 0.81949 | 0.04062 | 0.099887 | 0.27669 | 0.81949 | 0.04062 | 0.66074 | 0.021443 |  | -0.06826 | -0.06826
PM2.5 | 0.24151 | 0.25218 | 1.1066 |  | 0.0068006 | 0.073525 | 0.20366 | 0 |  | 0.073525 | 0.20366 | 0.025271 | 0.073525 | 0.20366 | 0.031832 | 0.073525 | 0.20366 | 0.0096247 | 0 | 0 | 0 | 0.01254 |  | 0.0068006 | 0.073525 | 0.20366 | 0 | 0.087507 | 0 | 0 | 0 | 0.032518 |  | 0.0068006 | 0.073525 | 0.20366 | 0.085912 | 0.049016 | 0.20366 | 1.329 | 0.06725 | 0 | 0.049016 | 0.20366 | 0.21142 | 6.015 | 0.019607 | 0.20366 | 0.23999 | 0 | 0 | 0 | 0.49884 |  | 0.0068006 | 0.014705 | 0.20366 | 0 | 0.33668 | 0.71232 | 3.0865 |  | 0.0068006 | 0.20366 | 0 | 2.9836 | 0.20366 | 0.029317 | 0.71232 | 0.20366 | 0.00097062 | 7.1712e-05 | 0.23458 |  | 0.20366 | 0.24261 | 0.71232 | 0.20366 | 0.11888 | 0.10087 | 0.74839 | 0.010639 |  | 0.0068006 | 0.01464 |  | 0 |  | 0.74839 | 0.01464 |  | 0.025271 | 0.74839 | 0.01464 |  | 0.031832 | 0.0099782 | 0.01464 |  | 0.0096247 | 0 | 0 | 0 | 0.01254 |  | 0.0068006 | 0.74839 | 0.01464 |  | 0 | 0.087507 | 0 | 0 | 0 | 0.032518 |  | 0.0068006 | 0.74839 | 0.01464 |  | 0.085912 | 0.74839 | 0.01464 |  | 1.329 | 0.06725 | 0 | 0.74839 | 0.01464 |  | 0.21142 | 6.015 | 0.74839 | 0.045239 |  | 0.33668 | 0.71232 | 0.90357 | 0.017833 |  | 0.0068006 | 0 | 2.9836 | 0.90357 | 0.029317 | 0.71232 | 0.90357 | 0.00097062 | 7.1712e-05 | 0.23458 |  | 0.90357 | 0.24261 | 0.71232 | 0.90357 | 0.5896 | 0.068402 |  | 0.073525 | 0.20366 | 0.89073 | 0.068402 |  | 0.49008 | 0.01464 |  | 0.81741 | 0.029899 | 0.073525 | 0.20366 | 0.81741 | 0.029899 | 0.49008 | 0.01464 |  | -0.050245 | -0.050245
SOx | 1.651 | 0.039867 | 0.37878 |  | 0.30993 | 3.3508 | 9.2817 | 0 |  | 3.3508 | 9.2817 | 1.109 | 3.3508 | 9.2817 | 1.3969 | 3.3508 | 9.2817 | 0.22524 | 0 | 0 | 0 | 0.29347 |  | 0.30993 | 3.3508 | 9.2817 | 0 | 3.1225 | 0 | 0 | 0 | 0.50763 |  | 0.30993 | 3.3508 | 9.2817 | 0.75614 | 2.2339 | 9.2817 | 59.4253 | 2.6658 | 0 | 2.2339 | 9.2817 | 9.4309 | 11.385 | 0.89354 | 9.2817 | 2.6431 | 0 | 0 | 0 | 4.9741 |  | 0.30993 | 0.67016 | 9.2817 | 0 | 3.1476 | 0.11261 | 0.60088 |  | 0.30993 | 9.2817 | 0 | 135.975 | 9.2817 | 1.3361 | 0 | 9.2817 | 0.044235 | 0.00072024 | 10.6908 |  | 9.2817 | 9.8649 | 0 | 9.2817 | 1.6416 | 0.015947 | 34.1067 | 0.29486 |  | 0.30993 | 0.02227 |  | 0 |  | 34.1067 | 0.02227 |  | 1.109 | 34.1067 | 0.02227 |  | 1.3969 | 0.43786 | 0.02227 |  | 0.22524 | 0 | 0 | 0 | 0.29347 |  | 0.30993 | 34.1067 | 0.02227 |  | 0 | 3.1225 | 0 | 0 | 0 | 0.50763 |  | 0.30993 | 34.1067 | 0.02227 |  | 0.75614 | 34.1067 | 0.02227 |  | 59.4253 | 2.6658 | 0 | 34.1067 | 0.02227 |  | 9.4309 | 11.385 | 34.1067 | 0.078483 |  | 3.1476 | 0.11261 | 41.1789 | 0.36589 |  | 0.30993 | 0 | 135.975 | 41.1789 | 1.3361 | 0 | 41.1789 | 0.044235 | 0.00072024 | 10.6908 |  | 41.1789 | 9.8649 | 0 | 41.1789 | 0.36868 | 3.032 |  | 3.3508 | 9.2817 | 0.36868 | 3.032 |  | 21.7229 | 0.02227 |  | 0.36677 | 1.3626 | 3.3508 | 9.2817 | 0.36677 | 1.3626 | 21.7229 | 0.02227 |  | -2.2898 | -2.2898
BC | 0.03638 | 0 | 0.18296 |  | 0.00040516 | 0.0043803 | 0.012134 | 0 |  | 0.0043803 | 0.012134 | 0.0015839 | 0.0043803 | 0.012134 | 0.001995 | 0.0043803 | 0.012134 | 0.00095897 | 0 | 0 | 0 | 0.0012494 |  | 0.00040516 | 0.0043803 | 0.012134 | 0 | 0.0068348 | 0 | 0 | 0 | 0.0036938 |  | 0.00040516 | 0.0043803 | 0.012134 | 0.0055208 | 0.0029202 | 0.012134 | 0.081229 | 0.0048424 | 0 | 0.0029202 | 0.012134 | 0.012767 | 0 | 0.0011681 | 0.012134 | 0.034332 | 0 | 0 | 0 | 0.072616 |  | 0.00040516 | 0.00087606 | 0.012134 | 0 | 0.048694 | 0 | 0.5097 |  | 0.00040516 | 0.012134 | 0 | 0.17775 | 0.012134 | 0.0017466 | 0 | 0.012134 | 5.7826e-05 | 8.9199e-06 | 0.013976 |  | 0.012134 | 0.012126 | 0 | 0.012134 | 0.016145 | 0 | 0.044586 | 0.0021297 |  | 0.00040516 | 0.0015434 |  | 0 |  | 0.044586 | 0 |  | 0.0015839 | 0.044586 | 0.0015434 |  | 0.001995 | 0.00062537 | 0.0015434 |  | 0.00095897 | 0 | 0 | 0 | 0.0012494 |  | 0.00040516 | 0.044586 | 0.0015434 |  | 0 | 0.0068348 | 0 | 0 | 0 | 0.0036938 |  | 0.00040516 | 0.044586 | 0.0015434 |  | 0.0055208 | 0.044586 | 0.0015434 |  | 0.081229 | 0.0048424 | 0 | 0.044586 | 0.0015434 |  | 0.012767 | 0 | 0.044586 | 0.0039155 |  | 0.048694 | 0 | 0.053831 | 0.0033802 |  | 0.00040516 | 0 | 0.17775 | 0.053831 | 0.0017466 | 0 | 0.053831 | 5.7826e-05 | 8.9199e-06 | 0.013976 |  | 0.053831 | 0.012126 | 0 | 0.053831 | 0.095979 | 0.0041118 |  | 0.0043803 | 0.012134 | 0.14728 | 0.0041118 |  | 0.02946 | 0.0015434 |  | 0.13522 | 0.0017813 | 0.0043803 | 0.012134 | 0.13522 | 0.0017813 | 0.02946 | 0.0015434 |  | -0.0029934 | -0.0029934
OC | 0.093526 | 0 | 0.4719 |  | 0.0010424 | 0.01127 | 0.031219 | 0 |  | 0.01127 | 0.031219 | 0.0038994 | 0.01127 | 0.031219 | 0.0049118 | 0.01127 | 0.031219 | 0.0016012 | 0 | 0 | 0 | 0.0020861 |  | 0.0010424 | 0.01127 | 0.031219 | 0 | 0.015958 | 0 | 0 | 0 | 0.0077841 |  | 0.0010424 | 0.01127 | 0.031219 | 0.051268 | 0.0075135 | 0.031219 | 0.20699 | 0.012602 | 0 | 0.0075135 | 0.031219 | 0.034946 | 0 | 0.0030054 | 0.031219 | 0.047346 | 0 | 0 | 0 | 0.099074 |  | 0.0010424 | 0.0022541 | 0.031219 | 0 | 0.12527 | 0 | 1.3189 |  | 0.0010424 | 0.031219 | 0 | 0.45735 | 0.031219 | 0.0044939 | 0 | 0.031219 | 0.00014878 | 1.2537e-05 | 0.035958 |  | 0.031219 | 0.031626 | 0 | 0.031219 | 0.04104 | 0 | 0.11472 | 0.0028382 |  | 0.0010424 | 0.0053233 |  | 0 |  | 0.11472 | 0 |  | 0.0038994 | 0.11472 | 0.0053233 |  | 0.0049118 | 0.0015397 | 0.0053233 |  | 0.0016012 | 0 | 0 | 0 | 0.0020861 |  | 0.0010424 | 0.11472 | 0.0053233 |  | 0 | 0.015958 | 0 | 0 | 0 | 0.0077841 |  | 0.0010424 | 0.11472 | 0.0053233 |  | 0.051268 | 0.11472 | 0.0053233 |  | 0.20699 | 0.012602 | 0 | 0.11472 | 0.0053233 |  | 0.034946 | 0 | 0.11472 | 0.0067458 |  | 0.12527 | 0 | 0.1385 | 0.0054983 |  | 0.0010424 | 0 | 0.45735 | 0.1385 | 0.0044939 | 0 | 0.1385 | 0.00014878 | 1.2537e-05 | 0.035958 |  | 0.1385 | 0.031626 | 0 | 0.1385 | 0.25358 | 0.011423 |  | 0.01127 | 0.031219 | 0.37947 | 0.011423 |  | 0.081841 | 0.0053233 |  | 0.34818 | 0.0045831 | 0.01127 | 0.031219 | 0.34818 | 0.0045831 | 0.081841 | 0.0053233 |  | -0.0077018 | -0.0077018
4) Summary of Energy Consumption, Water Consumption, and Emissions: Btu or Gallons or Grams per mmBtu of H2 Throughput at Each Stage
4.1) Energy Use, Water Consumption, and Total Emissions
| Central Plants: NG or FG to Gaseous Hydrogen |  | Central Plants: Solar Energy to Gaseous Hydrogen |  | Central Plants: Nuclear to Gaseous Hydrogen |  | Central Plants: Electrolysis (HTGR) to Gaseous Hydrogen |  | Central Plants: Coal to Gaseous Hydrogen |  | Central Plants: Biomass to Gaseous Hydrogen |  | Central Plants: High Temperature Eletrolysis with SOEC to Gaseous Hydrogen |  | Central Plants: Integrated Fermentation to Gaseous Hydrogen |  | Central Plants: Coke Oven Gas to Gaseous Hydrogen |  | Central Plants: Pet Coke to Gaseous Hydrogen |  | Central Plants: Byproduction of Gaseous H2 from Chlorine plants |  | Central Plants: By-product Gaseous H2 from NGL Steam Cracker Plants |  | Refueling Stations: NG or FG to Gaseous Hydrogen |  | Refueling Stations: Electricity to Gaseous Hydrogen |  | Refueling Stations: EtOH to Gaseous Hydrogen |  | Biomass-derived Liquid Reforming to Gaseous Hydrogen |  | Refueling Stations: MeOH to Gaseous Hydrogen |  | Gaseous Hydrogen: Combined |  | Gaseous Hydrogen: Combined (for MHDVs) |  | Central Plants: NG or FG to Liquid Hydrogen |  | Central Plants: Solar Energy to Liquid Hydrogen |  | Central Plants: Nuclear to Liquid Hydrogen |  | Central Plants: Electrolysis (HTGR) to Liquid Hydrogen |  | Central Plants: Coal to Liquid Hydrogen |  | Central Plants: Biomass to Liquid Hydrogen |  | Central Plants: High Temperature Eletrolysis with SOEC to Liquid Hydrogen |  | Central Plants: Integrated Fermentation to Liquid Hydrogen |  | Central Plants: Coke Oven Gas to Liquid Hydrogen |  | Central Plants: Byproduction of Liquid H2 from Chlorine plants |  | Central Plants: By-product Liquid H2 from NGL Steam Cracker Plants |  | Refueling Stations: NG or FG to Liquid Hydrogen |  | Refueling Stations: Electricity to Liquid Hydrogen |  | Refueling Stations: EtOH to Liquid Hydrogen |  | Biomass-derived Liquid Reforming to Liquid Hydrogen |  | Refueling Stations: MeOH to Liquid Hydrogen |  | Liquid Hydrogen: Combined |  | G. Hydrogen for Use in Refineries |  | G. Hydrogen for Use in Renewable Diesel Production |  | G. Hydrogen for Use in Pyrolysis Oil Upgrading |  | G. Hydrogen for Process Fuels
| Feedstock | Fuel | Feedstock | Fuel | Feedstock | Fuel | Feedstock | Fuel | Feedstock | Fuel | Feedstock | Fuel | Feedstock | Fuel | Feedstock | Fuel | Feedstock | Fuel | Feedstock | Fuel | Feedstock | Fuel | Feedstock | Fuel | Feedstock | Fuel | Feedstock | Fuel | Feedstock | Fuel | Feedstock | Fuel | Feedstock | Fuel | Feedstock | Fuel | Feedstock | Fuel | Feedstock | Fuel | Feedstock | Fuel | Feedstock | Fuel | Feedstock | Fuel | Feedstock | Fuel | Feedstock | Fuel | Feedstock | Fuel | Feedstock | Fuel | Feedstock | Fuel | Feedstock | Fuel | Feedstock | Fuel | Feedstock | Fuel | Feedstock | Fuel | Feedstock | Fuel | Feedstock | Fuel | Feedstock | Fuel | Feedstock | Fuel | WTP | PTW | WTP | PTW | WTP | PTW | WTP | PTW
Loss factor |  | 1 |  | 1 |  | 1 |  | 1 |  | 1 |  | 1 |  | 1 |  | 1 |  | 1 |  | 1 |  | 1 |  | 1 |  | 1 |  | 1 |  | 1 |  | 1 |  | 1 |  | 1 |  | 1 |  | 1.0358 |  | 1.0358 |  | 1.0358 |  | 1.0358 |  | 1.0358 |  | 1.0358 |  | 1.0112 |  | 1.0112 |  | 1.0277 |  | 1.0326 |  | 1.0326 |  | 1.0018 |  | 1.0018 |  | 1.0018 |  | 1.0018 |  | 1.0018 |  | 1.0358
Total energy | 73836.0094 | 722253.0648 | 1497005.988 | 288243.6458 | 1032124.3868 | 288243.6458 | 1236368.7394 | 288243.6458 | 20430.8439 | 1267255.9981 | 189349.9892 | 1700346.2044 | 2207342.6829 | 262758.019 | 189349.9892 | 3589773.6263 | 20081.5471 | 661289.9282 | 170002.0341 | 917402.6057 | 1224254.0689 | 288243.6458 | 1133187.1451 | 288243.6458 | 106511.6541 | 687128.765 | 1715216.3457 | 1599192.4774 | 1175365.9233 | 717876.3088 | 6527640.4431 | 580473.6525 | 525975.3791 | 831274.7176 | 106511.6541 | 687128.765 | 106511.6541 | 634880.2273 | 73836.0094 | 1268153.9591 | 1497005.988 | 818623.0685 | 1032124.3868 | 818623.0685 | 1236368.7394 | 415204.3726 | 20430.8439 | 1832647.8233 | 189349.9892 | 2281226.6275 | 2207342.6829 | 788277.3021 | 189349.9892 | 4158828.9631 | 20081.5471 | 1264834.5929 | 1224254.0689 | 911143.3316 | 1133187.1451 | 911143.3316 | 106511.6541 | 1463864.5103 | 2091863.2738 | 1952177.8975 | 1175365.9233 | 1448427.8914 | 6527640.4431 | 1310775.6641 | 525975.3791 | 1562032.2711 | 73836.0094 | 1268153.9591 | 523136.8045 | 1000000 | 523136.8045 | 1000000 | 523136.8045 | 1000000 | 523136.8045 | 1000000
Fossil fuels | 73333.6294 | 660007.1788 | 0 | 232957.9889 | 27306.9257 | 232957.9889 | 32710.6207 | 232957.9889 | 19596.1859 | 1211169.5613 | 51470.1087 | 395154.6917 | 2206091.878 | 212360.5518 | 51470.1087 | 1528079.623 | 19328.7537 | 575525.6288 | 164632.1593 | 869313.0087 | 1210252.941 | 232957.9889 | 1126517.5703 | 232957.9889 | 105780.4957 | 633022.9923 | 1386234.7225 | 1292464.4437 | 818172.2469 | 195804.3802 | 160419.2171 | 472695.5142 | 508049.0208 | 747724.2152 | 105780.4957 | 633022.9923 | 105780.4957 | 590795.8194 | 73333.6294 | 1106782.2827 | 0 | 654831.3537 | 27306.9257 | 654831.3537 | 32710.6207 | 15936.7886 | 19596.1859 | 1677655.8764 | 51470.1087 | 825973.7238 | 2206091.878 | 638983.5456 | 51470.1087 | 1974539.7 | 19328.7537 | 1069424.2597 | 1210252.941 | 813243.7035 | 1126517.5703 | 813243.7035 | 105780.4957 | 1263818.8397 | 1690640.0829 | 1577746.6165 | 818172.2469 | 784068.6974 | 160419.2171 | 1063279.109 | 508049.0208 | 1338807.3576 | 73333.6294 | 1106782.2827 | 512741.2815 | 1000000 | 512741.2815 | 1000000 | 512741.2815 | 1000000 | 512741.2815 | 1000000
Coal | 1211.7386 | 150304.571 | 0 | 133498.2175 | 11631.9499 | 133498.2175 | 13933.7656 | 133498.2175 | 2645.4867 | 1095447.1063 | 2797.9231 | 164802.0961 | 3017.5273 | 121694.7109 | 2797.9231 | 777025.2276 | 2447.7844 | 417962.2889 | 12598.6875 | 115907.102 | 33807.0493 | 133498.2175 | 16103.6226 | 133498.2175 | 1764.1293 | 130648.6386 | 794391.5782 | 740655.859 | 111191.6556 | 112207.0801 | 1915.1241 | 260245.964 | 43281.5039 | 201747.8587 | 1764.1293 | 130648.6386 | 1764.1293 | 106450.0596 | 1211.7386 | 389661.8597 | 0 | 372254.4608 | 11631.9499 | 372254.4608 | 13933.7656 | 4574.0653 | 2645.4867 | 1378234.6979 | 2797.9231 | 407822.8888 | 3017.5273 | 365165.6511 | 2797.9231 | 1030771.4705 | 2447.7844 | 696610.6563 | 33807.0493 | 236396.0007 | 16103.6226 | 236396.0007 | 1764.1293 | 483049.5383 | 968833.2155 | 904138.8189 | 111191.6556 | 449316.0933 | 1915.1241 | 597623.8672 | 43281.5039 | 539019.509 | 1211.7386 | 389661.8597 | 25100.1961 | 0 | 25100.1961 | 0 | 25100.1961 | 0 | 25100.1961 | 0
Natural gas | 68178.8746 | 503146.4108 | 0 | 94923.3469 | 13069.8152 | 94923.3469 | 15656.1661 | 94923.3469 | 3083.0849 | 97881.2918 | 19981.9517 | 193428.971 | 2194955.4549 | 86530.5131 | 19981.9517 | 674793.3907 | 2950.5524 | 147603.4092 | 94998.3186 | 132643.5417 | 1171103.7089 | 94923.3469 | 1105865.8228 | 94923.3469 | 99939.905 | 496459.4403 | 564848.7955 | 526640.2381 | 638351.8474 | 79784.3731 | 17649.9052 | 186971.3096 | 448204.7128 | 534952.2399 | 99939.905 | 496459.4403 | 99939.905 | 479253.1423 | 68178.8746 | 697684.5769 | 0 | 265233.0523 | 13069.8152 | 265233.0523 | 15656.1661 | 5656.2183 | 3083.0849 | 268296.7821 | 19981.9517 | 364116.5021 | 2194955.4549 | 256873.5575 | 19981.9517 | 853792.439 | 2950.5524 | 337724.1987 | 1171103.7089 | 562703.5674 | 1105865.8228 | 562703.5674 | 99939.905 | 762828.507 | 688884.7891 | 642884.1101 | 638351.8474 | 319484.3212 | 17649.9052 | 428682.2936 | 448204.7128 | 777295.278 | 68178.8746 | 697684.5769 | 481437.6387 | 1000000 | 481437.6387 | 1000000 | 481437.6387 | 1000000 | 481437.6387 | 1000000
Petroleum | 3943.0162 | 6556.197 | 0 | 4536.4245 | 2605.1607 | 4536.4245 | 3120.689 | 4536.4245 | 13867.6143 | 17841.1632 | 28690.2339 | 36923.6247 | 8118.8957 | 4135.3277 | 28690.2339 | 76261.0047 | 13930.4169 | 9959.9307 | 57035.1532 | 620762.365 | 5342.1828 | 4536.4245 | 4548.125 | 4536.4245 | 4076.4615 | 5914.9134 | 26994.3488 | 25168.3466 | 68628.7439 | 3812.9269 | 140854.1877 | 25478.2406 | 16562.8041 | 11024.1166 | 4076.4615 | 5914.9134 | 4076.4615 | 5092.6175 | 3943.0162 | 19435.8461 | 0 | 17343.8406 | 2605.1607 | 17343.8406 | 3120.689 | 5706.505 | 13867.6143 | 31124.3964 | 28690.2339 | 54034.3329 | 8118.8957 | 16944.337 | 28690.2339 | 89975.7905 | 13930.4169 | 35089.4048 | 5342.1828 | 14144.1355 | 4548.125 | 14144.1355 | 4076.4615 | 17940.7944 | 32922.0783 | 30723.6875 | 68628.7439 | 15268.2829 | 140854.1877 | 36972.9483 | 16562.8041 | 22492.5706 | 3943.0162 | 19435.8461 | 6203.4468 | 0 | 6203.4468 | 0 | 6203.4468 | 0 | 6203.4468 | 0
Water consumption | 3.0495 | 53.362 | 25.5 | 27.7289 | 153.9228 | 27.7289 | 195.5024 | 27.7289 | 3.9135 | 104.5543 | 3.5708 | 67.9682 | 67.7919 | 25.2772 | 3.5708 | 452.2433 | 3.8738 | 69.2525 | 21.514 | 101.5827 | 10.0129 | 27.7289 | 6.1984 | 27.7289 | 3.2461 | 50.1775 | 178.0284 | 165.9859 | 684.516 | 23.3065 | 3.0631 | 109.2906 | 12.8903 | 42.9823 | 3.2461 | 50.1775 | 3.2461 | 45.1512 | 3.0495 | 103.9597 | 25.5 | 77.4099 | 153.9228 | 77.4099 | 195.5024 | 51.7146 | 3.9135 | 156.9827 | 3.5708 | 119.0882 | 67.7919 | 74.9679 | 3.5708 | 507.3151 | 3.8738 | 125.2767 | 10.0129 | 50.2013 | 6.1984 | 50.2013 | 3.2461 | 124.1695 | 214.128 | 199.8294 | 684.516 | 93.3275 | 3.0631 | 179.4678 | 12.8903 | 113.039 | 3.0495 | 103.9597 | 30.1536 | 0 | 30.1536 | 0 | 30.1536 | 0 | 30.1536 | 0
VOC | 6.9981 | 6.3009 | 0 | 2.0938 | 0.81943 | 2.0938 | 0.98159 | 2.0938 | 7.431 | 11.9782 | 2.9208 | 6.3799 | 19.3294 | 1.9087 | 2.9208 | 22.5302 | 7.4298 | 38.1078 | 6.1916 | 8.0721 | 13.0618 | 2.0938 | 13.0875 | 2.0938 | 10.7288 | 7.021 | 24.0761 | 0 | 86.5077 | 2.5268 | 5.9937 | 4.6222 | 23.7282 | 10.2975 | 10.7288 | 7.021 | 10.7288 | 6.6415 | 6.9981 | 10.3581 | 0 | 6.0006 | 0.81943 | 6.0006 | 0.98159 | 0.48079 | 7.431 | 16.2385 | 2.9208 | 10.44 | 19.3294 | 5.8162 | 2.9208 | 26.7141 | 7.4298 | 43.7488 | 13.8733 | 7.6103 | 13.0875 | 7.6103 | 10.7288 | 12.3179 | 29.363 | 0 | 86.5077 | 7.8155 | 5.9937 | 9.9147 | 23.7282 | 15.6003 | 6.9981 | 10.3581 | 11.3163 | 0 | 11.3163 | 0 | 11.3163 | 0 | 11.3163 | 0
CO | 14.9671 | 18.5334 | 0 | 5.8468 | 3.266 | 5.8468 | 3.9123 | 5.8468 | 2.6769 | 13.4831 | 8.0951 | 18.6959 | 81.942 | 5.3299 | 8.0951 | 55.3651 | 2.6825 | 19.7887 | 12.2045 | 16.947 | 55.0981 | 5.8468 | 54.829 | 5.8468 | 34.0539 | 22.1459 | 67.2308 | 0 | 61.0914 | 6.1609 | 24.5385 | 13.0355 | 21.3884 | 15.4665 | 34.0539 | 22.1459 | 34.0539 | 21.086 | 14.9671 | 30.0814 | 0 | 16.9412 | 3.266 | 16.9412 | 3.9123 | 1.9066 | 2.6769 | 24.8505 | 8.0951 | 30.2497 | 81.942 | 16.4263 | 8.0951 | 67.149 | 2.6825 | 33.2616 | 57.8388 | 27.4401 | 54.829 | 27.4401 | 34.0539 | 36.9416 | 81.9941 | 0 | 61.0914 | 20.9276 | 24.5385 | 27.8146 | 21.3884 | 30.2501 | 14.9671 | 30.0814 | 27.9638 | 0 | 27.9638 | 0 | 27.9638 | 0 | 27.9638 | 0
NOx | 19.8559 | 32.9023 | 0 | 13.1315 | 4.4838 | 13.1315 | 5.3711 | 13.1315 | 12.1125 | 24.7524 | 11.4918 | 35.3643 | 105.2478 | 11.9705 | 11.4918 | 107.6907 | 12.1543 | 23.1945 | 26.2288 | 25.9895 | 39.1544 | 13.1315 | 54.7286 | 13.1315 | 42.4638 | 35.1437 | 150.9947 | 0 | 142.4389 | 13.3618 | 53.4137 | 29.5447 | 32.267 | 29.9059 | 42.4638 | 35.1437 | 42.4638 | 32.7635 | 19.8559 | 59.7768 | 0 | 39.299 | 4.4838 | 39.299 | 5.3711 | 4.4271 | 12.1125 | 51.3354 | 11.4918 | 62.3269 | 105.2478 | 38.1426 | 11.4918 | 135.2206 | 12.1543 | 53.1229 | 45.9285 | 46.2185 | 54.7286 | 46.2185 | 42.4638 | 68.3472 | 184.1518 | 0 | 142.4389 | 46.5257 | 53.4137 | 62.738 | 32.267 | 63.0998 | 19.8559 | 59.7768 | 40.3233 | 0 | 40.3233 | 0 | 40.3233 | 0 | 40.3233 | 0
PM10 | 0.42664 | 4.6735 | 0 | 2.3717 | 0.30637 | 2.3717 | 0.367 | 2.3717 | 8.7562 | 10.7725 | 1.4451 | 4.6508 | 2.3648 | 2.162 | 1.4451 | 16.5876 | 8.7548 | 53.6273 | 1.8005 | 2.9796 | 3.3745 | 2.3717 | 3.9448 | 2.3717 | 0.48002 | 3.9091 | 27.2712 | 0 | 24.3815 | 3.0378 | 3.2608 | 4.7695 | 2.174 | 5.0167 | 0.48002 | 3.9091 | 0.48002 | 3.4792 | 0.42664 | 9.0862 | 0 | 6.7021 | 0.30637 | 6.7021 | 0.367 | 0.20864 | 8.7562 | 15.4033 | 1.4451 | 9.0627 | 2.3648 | 6.4932 | 1.4451 | 21.132 | 8.7548 | 59.8573 | 4.579 | 4.4927 | 3.9448 | 4.4927 | 0.48002 | 9.9015 | 33.2597 | 0 | 24.3815 | 9.0287 | 3.2608 | 10.7635 | 2.174 | 11.0111 | 0.42664 | 9.0862 | 2.8542 | 0 | 2.8542 | 0 | 2.8542 | 0 | 2.8542 | 0
PM2.5 | 0.38048 | 3.1262 | 0 | 1.0322 | 0.17778 | 1.0322 | 0.21296 | 1.0322 | 1.4131 | 2.3879 | 1.2569 | 2.8212 | 2.2647 | 0.94093 | 1.2569 | 8.4415 | 1.4135 | 25.9562 | 1.4734 | 1.6994 | 2.9987 | 1.0322 | 3.7484 | 1.0322 | 0.42732 | 2.5585 | 11.8688 | 0 | 8.9118 | 1.8852 | 2.8131 | 2.0941 | 1.6403 | 2.9381 | 0.42732 | 2.5585 | 0.42732 | 2.3714 | 0.38048 | 5.1241 | 0 | 2.9552 | 0.17778 | 2.9552 | 0.21296 | 0.14642 | 1.4131 | 4.3594 | 1.2569 | 4.8082 | 2.2647 | 2.8643 | 1.2569 | 10.4713 | 1.4135 | 28.7578 | 4.2032 | 2.0967 | 3.7484 | 2.0967 | 0.42732 | 5.1681 | 14.4751 | 0 | 8.9118 | 4.4935 | 2.8131 | 4.7028 | 1.6403 | 5.5484 | 0.38048 | 5.1241 | 2.5292 | 0 | 2.5292 | 0 | 2.5292 | 0 | 2.5292 | 0
SOx | 11.2028 | 44.412 | 0 | 35.6612 | 3.1798 | 35.6612 | 3.8091 | 35.6612 | 6.9252 | 55.0813 | 15.0317 | 76.5589 | 24.2845 | 32.5082 | 15.0317 | 294.3231 | 6.8732 | 102.2071 | 13.1859 | 49.4711 | 21.011 | 35.6612 | 15.7849 | 35.6612 | 11.6772 | 39.206 | 410.0553 | 0 | 124.745 | 29.9737 | 2.0702 | 69.7037 | 26.1836 | 57.9313 | 11.6772 | 39.206 | 11.6772 | 32.7419 | 11.2028 | 108.5556 | 0 | 99.4919 | 3.1798 | 99.4919 | 3.8091 | 1.3021 | 6.9252 | 119.6066 | 15.0317 | 141.8522 | 24.2845 | 96.3514 | 15.0317 | 361.8746 | 6.8732 | 174.4098 | 21.011 | 67.2483 | 15.7849 | 67.2483 | 11.6772 | 129.2743 | 500.1 | 0 | 124.745 | 120.0253 | 2.0702 | 159.8274 | 26.1836 | 148.0336 | 11.2028 | 108.5556 | 21.8454 | 0 | 21.8454 | 0 | 21.8454 | 0 | 21.8454 | 0
BC | 0.12268 | 0.26626 | 0 | 0.076454 | 0.038014 | 0.076454 | 0.045537 | 0.076454 | 0.085099 | 0.1581 | 0.5957 | 0.77759 | 0.46814 | 0.069694 | 0.5957 | 1.4128 | 0.085287 | 0.13636 | 0.26244 | 0.21537 | 0.53002 | 0.076454 | 0.67044 | 0.076454 | 0.13291 | 0.18578 | 0.87912 | 0 | 0.94953 | 0.064261 | 1.8216 | 0.15783 | 0.13177 | 0.14509 | 0.13291 | 0.18578 | 0.13291 | 0.17192 | 0.12268 | 0.41895 | 0 | 0.22236 | 0.038014 | 0.22236 | 0.045537 | 0.023943 | 0.085099 | 0.30692 | 0.5957 | 0.94856 | 0.46814 | 0.21562 | 0.5957 | 1.5754 | 0.085287 | 0.29696 | 0.73523 | 0.19222 | 0.67044 | 0.19222 | 0.13291 | 0.37906 | 1.0722 | 0 | 0.94953 | 0.25732 | 1.8216 | 0.35106 | 0.13177 | 0.3383 | 0.12268 | 0.41895 | 0.31655 | 0 | 0.31655 | 0 | 0.31655 | 0 | 0.31655 | 0
OC | 0.13504 | 0.60152 | 0 | 0.17948 | 0.041709 | 0.17948 | 0.049962 | 0.17948 | 0.23589 | 0.4058 | 0.24535 | 0.56989 | 0.96553 | 0.16362 | 0.24535 | 1.5798 | 0.23639 | 0.32773 | 0.45939 | 0.41413 | 1.2033 | 0.17948 | 1.5466 | 0.17948 | 0.15325 | 0.39321 | 2.0638 | 0 | 1.6468 | 0.15086 | 0.5916 | 0.36567 | 0.14571 | 0.29542 | 0.15325 | 0.39321 | 0.15325 | 0.36067 | 0.13504 | 0.97973 | 0 | 0.5426 | 0.041709 | 0.5426 | 0.049962 | 0.058374 | 0.23589 | 0.77701 | 0.24535 | 0.94697 | 0.96553 | 0.5268 | 0.24535 | 1.9627 | 0.23639 | 0.70029 | 1.7068 | 0.4447 | 1.5466 | 0.4447 | 0.15325 | 0.84688 | 2.517 | 0 | 1.6468 | 0.60409 | 0.5916 | 0.8193 | 0.14571 | 0.74891 | 0.13504 | 0.97973 | 0.56659 | 0 | 0.56659 | 0 | 0.56659 | 0 | 0.56659 | 0
CH4 | 166.8375 | 103.7087 | 0 | 36.9866 | 5.1903 | 36.9866 | 6.2174 | 36.9866 | 147.7424 | 179.1223 | 7.1898 | 64.1163 | 402.2788 | 33.7164 | 7.1898 | 244.5492 | 147.6949 | 88.3954 | 107.3831 | 92.2178 | 241.705 | 36.9866 | 226.1042 | 36.9866 | 247.15 | 126.9137 | 425.2958 | 0 | 151.4245 | 31.0878 | 17.1918 | 74.1885 | 233.9704 | 117.2072 | 247.15 | 126.9137 | 247.15 | 120.2093 | 166.8375 | 172.7931 | 0 | 103.6848 | 5.1903 | 103.6848 | 6.2174 | 2.5793 | 147.7424 | 250.9036 | 7.1898 | 131.7848 | 402.2788 | 100.4276 | 7.1898 | 314.4277 | 147.6949 | 164.6209 | 241.6757 | 144.5682 | 226.1042 | 144.5682 | 247.15 | 220.4862 | 518.6871 | 0 | 151.4245 | 124.4862 | 17.1918 | 167.6652 | 233.9704 | 210.7621 | 166.8375 | 172.7931 | 235.5218 | 0 | 235.5218 | 0 | 235.5218 | 0 | 235.5218 | 0
N2O | 0.23247 | 0.59734 | 0 | 0.2995 | 0.034783 | 0.2995 | 0.041666 | 0.2995 | 0.029301 | 0.32761 | -4.0408 | -3.9222 | 2.2786 | 0.27302 | -4.0408 | -1.415 | 0.029004 | 0.46986 | 0.20768 | 0.36173 | 1.337 | 0.2995 | 1.8501 | 0.2995 | 1.5595 | 0.90227 | 3.4438 | 0 | 55.9053 | 0.25173 | 0.14235 | 0.58929 | 0.32076 | 0.51439 | 1.5595 | 0.90227 | 1.5595 | 0.84798 | 0.23247 | 1.1494 | 0 | 0.84088 | 0.034783 | 0.84088 | 0.041666 | 0.019376 | 0.029301 | 0.87 | -4.0408 | -3.5318 | 2.2786 | 0.8145 | -4.0408 | -0.88578 | 0.029004 | 1.0692 | 1.5622 | 1.0785 | 1.8501 | 1.0785 | 1.5595 | 1.6597 | 4.2 | 0 | 55.9053 | 1.008 | 0.14235 | 1.3462 | 0.32076 | 1.2711 | 0.23247 | 1.1494 | 0.5462 | 0 | 0.5462 | 0 | 0.5462 | 0 | 0.5462 | 0
CO2 | 4576.608 | 104908.5317 | 0 | 19378.608 | 2139.5615 | 19378.608 | 2562.9537 | 19378.608 | 1542.9878 | 197031.1206 | 3721.3674 | 30906.7273 | 131278.2795 | 17665.2104 | 3721.3674 | 126938.9548 | 1520.2412 | 49275.8809 | 11422.8791 | 192185.0024 | 73262.0582 | 19378.608 | 67547.4583 | 19378.608 | 6276.9503 | 102402.5295 | 222827.5638 | 0 | -44510.571 | 126843.365 | 12326.7206 | 39203.0781 | 19596.9195 | 125096.3124 | 6276.9503 | 102402.5295 | 6276.9503 | 98889.8625 | 4576.608 | 143027.3466 | 0 | 54438.6177 | 2139.5615 | 54438.6177 | 2562.9537 | 1241.0111 | 1542.9878 | 238444.5141 | 3721.3674 | 66379.017 | 131278.2795 | 52732.0262 | 3721.3674 | 163651.9141 | 1520.2412 | 89616.702 | 73255.3029 | 57818.2119 | 67547.4583 | 57818.2119 | 6276.9503 | 151493.7048 | 271758.6025 | 0 | -44510.571 | 175978.9334 | 12326.7206 | 88179.4613 | 19596.9195 | 174228.7075 | 4576.608 | 143027.3466 | 91134.5703 | 0 | 91134.5703 | 0 | 91134.5703 | 0 | 91134.5703 | 0
CO2 (w/ C in VOC & CO) | 4621.9385 | 104957.2934 | 0 | 19394.3217 | 2147.2477 | 19394.3217 | 2572.1608 | 19394.3217 | 1570.3543 | 197089.6403 | 3743.1914 | 30955.9907 | 131467.2888 | 17679.5347 | 3743.1914 | 127096.1764 | 1547.6127 | 49425.7468 | 11461.3549 | 192236.7914 | 73389.3502 | 19394.3217 | 67674.4074 | 19394.3217 | 6363.9016 | 102459.2123 | 223008.2492 | 0 | -44144.9547 | 126860.9214 | 12326.7206 | 39203.0781 | 19704.4827 | 125152.7107 | 6363.9016 | 102459.2123 | 6363.9016 | 98943.697 | 4621.9385 | 143106.9002 | 0 | 54483.9413 | 2147.2477 | 54483.9413 | 2572.1608 | 1245.5057 | 1570.3543 | 238534.1748 | 3743.1914 | 66459.0902 | 131467.2888 | 52775.9661 | 3743.1914 | 163840.693 | 1547.6127 | 89805.3207 | 73389.4307 | 57885.0507 | 67674.4074 | 57885.0507 | 6363.9016 | 151590.1466 | 271978.9649 | 0 | -44144.9547 | 176036.1777 | 12326.7206 | 88179.4613 | 19704.4827 | 174324.8643 | 4621.9385 | 143106.9002 | 91213.7824 | 0 | 91213.7824 | 0 | 91213.7824 | 0 | 91213.7824 | 0
GHGs | 9688.6667 | 108226.8503 | 0 | 20583.2869 | 2312.1755 | 20583.2869 | 2769.7258 | 20583.2869 | 6010.3904 | 202550.1241 | 2888.0785 | 31840.1063 | 144139.4751 | 18763.3752 | 2888.0785 | 134057.6911 | 5986.1469 | 52202.1222 | 14737.8813 | 195099.184 | 80994.8001 | 20583.2869 | 74947.8029 | 20583.2869 | 14191.6599 | 106505.7241 | 236679.728 | 0 | -24787.3126 | 127860.263 | 12880.1978 | 41584.8947 | 26808.595 | 128805.2398 | 14191.6599 | 106505.7241 | 14191.6599 | 102774.6908 | 9688.6667 | 148595.2776 | 0 | 57817.3189 | 2312.1755 | 57817.3189 | 2769.7258 | 1328.0193 | 6010.3904 | 246291.833 | 2888.0785 | 69476.7157 | 144139.4751 | 56004.6365 | 2888.0785 | 173038.792 | 5986.1469 | 95027.2918 | 81053.6981 | 62507.9105 | 74947.8029 | 62507.9105 | 14191.6599 | 158644.5621 | 288652.5842 | 0 | -24787.3126 | 180037.8882 | 12880.1978 | 93566.1579 | 26808.595 | 180984.5814 | 9688.6667 | 148595.2776 | 98424.1771 | 0 | 98424.1771 | 0 | 98424.1771 | 0 | 98424.1771 | 0
4.2) Urban Emissions: Grams per mmBtu of H2 Throughput at Each Stage
Loss factor | [35 empty] | 1 |  | 1 |  |  |  | 1.0358 | [15 empty] | 1.0326 |  | 1.0326 | [11 empty] | 1.0358
VOC | 0.15576 | 0.56325 | 0 | 0.14908 | 0.028016 | 0.14908 | 0.035289 | 0.14908 | 0.044037 | 0.19133 | 0.10677 | 0.32777 | 0.75687 | 0.1359 | 0.10677 | 1.0932 | 0.068179 | 8.5702 | 1.97 | 1.2713 | 1.0996 | 0.14908 | 1.2507 | 0.14908 | 0.65328 | 1.114 | 1.7142 | 0 | 20.2654 | 0.66211 | 0.51925 | 0.33844 | 9.1563 | 3.2778 | 0.65328 | 1.114 | 0.65328 | 1.087 | 0.15576 | 0.69657 | 0 | 0.47768 | 0.028016 | 0.47768 | 0.035289 | 0.073477 | 0.044037 | 0.52145 | 0.10677 | 0.66277 | 0.75687 | 0.46456 | 0.10677 | 1.4358 | 0.068179 | 9.4189 | 1.3025 | 0.5613 | 1.2507 | 0.5613 | 0.65328 | 1.4923 | 2.0906 | 0 | 20.2654 | 1.0395 | 0.51925 | 0.71529 | 9.1563 | 3.6599 | 0.15576 | 0.69657 | 0.57784 | 0 | 0.57784 | 0 | 0.57784 | 0 | 0.57784 | 0
CO | 0.54147 | 3.114 | 0 | 1.1667 | 0.11859 | 1.1667 | 0.14938 | 1.1667 | 0.045852 | 1.2107 | 0.16793 | 1.7451 | 10.3888 | 1.0636 | 0.16793 | 7.2521 | 0.126 | 4.3757 | 1.9092 | 2.0633 | 8.347 | 1.1667 | 8.5645 | 1.1667 | 3.1693 | 5.0609 | 13.4158 | 0 | 2.6016 | 1.8532 | 0.69062 | 2.3085 | 1.2237 | 2.8693 | 3.1693 | 5.0609 | 3.1693 | 4.8494 | 0.54147 | 4.4672 | 0 | 3.4467 | 0.11859 | 3.4467 | 0.14938 | 0.24219 | 0.045852 | 3.4922 | 0.16793 | 4.0457 | 10.3888 | 3.3439 | 0.16793 | 9.6271 | 0.126 | 7.7397 | 9.0322 | 4.5629 | 8.5645 | 4.5629 | 3.1693 | 8.0145 | 16.3618 | 0 | 2.6016 | 4.801 | 0.69062 | 5.2572 | 1.2237 | 5.8189 | 0.54147 | 4.4672 | 2.5506 | 0 | 2.5506 | 0 | 2.5506 | 0 | 2.5506 | 0
NOx | 0.67966 | 6.3798 | 0 | 3.0557 | 0.28915 | 3.0557 | 0.36422 | 3.0557 | 0.095636 | 3.1474 | 0.40657 | 4.3217 | 12.4726 | 2.7855 | 0.40657 | 18.6648 | 0.66887 | 4.9474 | 3.4516 | 4.4996 | 2.868 | 3.0557 | 7.1067 | 3.0557 | 3.7878 | 9.098 | 35.1361 | 0 | 5.5829 | 4.1955 | 1.4945 | 6.0166 | 2.4563 | 6.6499 | 3.7878 | 9.098 | 3.7878 | 8.5441 | 0.67966 | 10.877 | 0 | 9.1103 | 0.28915 | 9.1103 | 0.36422 | 0.709 | 0.095636 | 9.2053 | 0.40657 | 10.4216 | 12.4726 | 8.8412 | 0.40657 | 24.9649 | 0.66887 | 13.3879 | 4.5615 | 8.7524 | 7.1067 | 8.7524 | 3.7878 | 16.826 | 42.8517 | 0 | 5.5829 | 11.9147 | 1.4945 | 13.739 | 2.4563 | 14.3735 | 0.67966 | 10.877 | 4.1659 | 0 | 4.1659 | 0 | 4.1659 | 0 | 4.1659 | 0
PM10 | 0.010209 | 0.88971 | 0 | 0.37658 | 0.034224 | 0.37658 | 0.043109 | 0.37658 | 0.013152 | 0.38919 | 0.033692 | 0.49352 | 0.089062 | 0.34328 | 0.033692 | 2.2356 | 0.029597 | 12.6168 | 0.50478 | 0.60089 | 0.68403 | 0.37658 | 0.86011 | 0.37658 | 0.016399 | 1.369 | 4.3301 | 0 | 0.28523 | 1.0476 | 0.11343 | 0.74312 | 0.23528 | 1.3314 | 0.016399 | 1.369 | 0.016399 | 1.3007 | 0.010209 | 1.315 | 0 | 1.0713 | 0.034224 | 1.0713 | 0.043109 | 0.035397 | 0.013152 | 1.0844 | 0.033692 | 1.1925 | 0.089062 | 1.0382 | 0.033692 | 2.9599 | 0.029597 | 13.784 | 0.98516 | 0.70374 | 0.86011 | 0.70374 | 0.016399 | 2.3218 | 5.281 | 0 | 0.28523 | 1.9998 | 0.11343 | 1.6948 | 0.23528 | 2.2842 | 0.010209 | 1.315 | 0.54332 | 0 | 0.54332 | 0 | 0.54332 | 0 | 0.54332 | 0
PM2.5 | 0.0085113 | 0.77087 | 0 | 0.27719 | 0.025271 | 0.27719 | 0.031832 | 0.27719 | 0.010032 | 0.28681 | 0.026015 | 0.3647 | 0.085912 | 0.25268 | 0.026015 | 1.6489 | 0.026051 | 6.4497 | 0.39908 | 0.45836 | 0.658 | 0.27719 | 0.84731 | 0.27719 | 0.014266 | 1.2527 | 3.1873 | 0 | 0.22282 | 0.9453 | 0.07905 | 0.5474 | 0.18897 | 1.1586 | 0.014266 | 1.2527 | 0.014266 | 1.2024 | 0.0085113 | 1.015 | 0 | 0.78744 | 0.025271 | 0.78744 | 0.031832 | 0.024944 | 0.010032 | 0.79741 | 0.026015 | 0.87807 | 0.085912 | 0.76303 | 0.026015 | 2.1809 | 0.026051 | 7.2112 | 0.95913 | 0.5207 | 0.84731 | 0.5207 | 0.014266 | 1.9545 | 3.8872 | 0 | 0.22282 | 1.6465 | 0.07905 | 1.2479 | 0.18897 | 1.8602 | 0.0085113 | 1.015 | 0.5169 | 0 | 0.5169 | 0 | 0.5169 | 0 | 0.5169 | 0
SOx | 0.23588 | 14.3234 | 0 | 12.6325 | 1.109 | 12.6325 | 1.3969 | 12.6325 | 0.23477 | 12.8578 | 0.40611 | 15.755 | 0.75614 | 11.5156 | 0.40611 | 73.6067 | 0.21661 | 30.9911 | 3.9793 | 12.595 | 3.4006 | 12.6325 | 1.7294 | 12.6325 | 0.29271 | 12.542 | 145.2567 | 0 | 5.6083 | 10.6178 | 0.64068 | 24.6803 | 4.2977 | 19.1466 | 0.29271 | 12.542 | 0.29271 | 10.2522 | 0.23588 | 36.9583 | 0 | 35.2415 | 1.109 | 35.2415 | 1.3969 | 0.47442 | 0.23477 | 35.4748 | 0.40611 | 38.4756 | 0.75614 | 34.129 | 0.40611 | 97.191 | 0.21661 | 56.4181 | 3.4006 | 22.4538 | 1.7294 | 22.4538 | 0.29271 | 44.445 | 177.1539 | 0 | 5.6083 | 42.5174 | 0.64068 | 56.6054 | 4.2977 | 51.0616 | 0.23588 | 36.9583 | 2.5969 | 0 | 2.5969 | 0 | 2.5969 | 0 | 2.5969 | 0
BC | 0.0017038 | 0.052893 | 0 | 0.016514 | 0.0015839 | 0.016514 | 0.001995 | 0.016514 | 0.00099955 | 0.017473 | 0.0029551 | 0.023349 | 0.0055208 | 0.015054 | 0.0029551 | 0.10113 | 0.002365 | 0.026069 | 0.058093 | 0.047341 | 0.10009 | 0.016514 | 0.137 | 0.016514 | 0.0027042 | 0.060828 | 0.18989 | 0 | 0.020123 | 0.01388 | 0.0091347 | 0.033099 | 0.0028308 | 0.02426 | 0.0027042 | 0.060828 | 0.0027042 | 0.057835 | 0.0017038 | 0.064307 | 0 | 0.04604 | 0.0015839 | 0.047584 | 0.001995 | 0.0021892 | 0.00099955 | 0.048577 | 0.0029551 | 0.054663 | 0.0055208 | 0.04613 | 0.0029551 | 0.13353 | 0.002365 | 0.062721 | 0.15139 | 0.031964 | 0.137 | 0.031964 | 0.0027042 | 0.10261 | 0.23158 | 0 | 0.020123 | 0.055581 | 0.0091347 | 0.074835 | 0.0028308 | 0.065979 | 0.0017038 | 0.064307 | 0.038959 | 0 | 0.038959 | 0 | 0.038959 | 0 | 0.038959 | 0
OC | 0.0022706 | 0.13602 | 0 | 0.042489 | 0.0038994 | 0.042489 | 0.0049118 | 0.042489 | 0.0016689 | 0.04409 | 0.0062273 | 0.058448 | 0.051268 | 0.038732 | 0.0062273 | 0.25832 | 0.016034 | 0.06917 | 0.079259 | 0.080819 | 0.265 | 0.042489 | 0.35276 | 0.042489 | 0.0043986 | 0.15649 | 0.48857 | 0 | 0.068976 | 0.035713 | 0.013346 | 0.084071 | 0.0088297 | 0.062845 | 0.0043986 | 0.15649 | 0.0043986 | 0.14878 | 0.0022706 | 0.16629 | 0 | 0.11846 | 0.0038994 | 0.12378 | 0.0049118 | 0.0069132 | 0.0016689 | 0.12544 | 0.0062273 | 0.14031 | 0.051268 | 0.12004 | 0.0062273 | 0.34301 | 0.016034 | 0.1602 | 0.3909 | 0.089833 | 0.35276 | 0.089833 | 0.0043986 | 0.264 | 0.59585 | 0 | 0.068976 | 0.14301 | 0.013346 | 0.19145 | 0.0088297 | 0.17019 | 0.0022706 | 0.16629 | 0.098051 | 0 | 0.098051 | 0 | 0.098051 | 0 | 0.098051 | 0
Energy Consumption, Water Consumption, and Emissions from Material Production for Hydrogen Pathways
| Ammonia | NaOH | Sulfuric Acid | Glucose | Corn Steep Liquor | Diammonium Phosph
Energy: Btu/kg of material throughput, except as noted
Total energy | 39964.4369 | 30733.3328 | 574.9097 | 32213.4025 | 94638.5221 | 17307.7429
Fossil fuels | 39758.8238 | 27655.3518 | 544.3429 | 7348.3314 | 11054.0618 | 16680.0993
Coal | 496.1112 | 8060.7986 | 73.6891 | 405.4062 | 425.6794 | 1514.5066
Natural gas | 38147.0691 | 18436.7272 | 122.2281 | 5971.3 | 7862.3389 | 12059.3444
Petroleum | 1115.6434 | 1157.826 | 348.4257 | 971.6252 | 2766.0436 | 3106.2482
Water consumption: gal/kg of material throughput | 0.50985 | 3.802 | 0.085749 | 11.5556 | 38.7914 | 5.6911
Total emissions: grams/kg of material throughput, except as noted
VOC | 5.1346 | 0.28235 | 0.020968 | 0.26493 | 0.72978 | 1.3477
CO | 5.3395 | 1.0485 | 0.059933 | 0.72828 | 1.7875 | 1.8188
NOx | 2.4338 | 1.8957 | 0.45236 | 1.5259 | 4.1244 | 3.9156
PM10 | 0.10656 | 0.21448 | 0.02671 | 0.084047 | 0.22141 | 0.97893
PM2.5 | 0.095022 | 0.12025 | 0.024258 | 0.069089 | 0.18243 | 0.76168
SOx | 0.84583 | 2.9797 | 20.1852 | 1.1535 | 3.5179 | 46.0317
BC | 0.016322 | 0.013861 | 0.003214 | 0.013847 | 0.038485 | 0.036118
OC | 0.039498 | 0.031011 | 0.012285 | 0.015132 | 0.031955 | 0.085136
CH4 | 7.55 | 4.889 | 0.064577 | 1.3599 | 1.9304 | 2.836
N2O | 0.049103 | 0.042099 | 0.0009794 | 0.83024 | 2.7809 | 0.023509
CO2 | 2382.2852 | 1998.287 | 42.7691 | 496.3599 | 811.4772 | 1112.7865
Urban emissions: grams/kg of material throughput, except as noted
VOC | 0.022706 | 0.0169 | 0.001809 | 0.0074303 | 0.016447 | 0.019886
CO | 0.096286 | 0.10055 | 0.0039101 | 0.021333 | 0.032513 | 0.059098
NOx | 0.15179 | 0.21365 | 0.024602 | 0.038308 | 0.070066 | 0.20232
PM10 | 0.0045766 | 0.021465 | 0.0016154 | 0.0022896 | 0.0047167 | 0.014258
PM2.5 | 0.0038169 | 0.015855 | 0.0014423 | 0.0017797 | 0.0037579 | 0.012111
SOx | 0.068493 | 0.70669 | 0.015157 | 0.045146 | 0.060435 | 0.20787
BC | 0.00047076 | 0.00098392 | 0.00017948 | 0.00017647 | 0.00043002 | 0.0014249
OC | 0.0012724 | 0.0024703 | 0.00064619 | 0.00041506 | 0.0010302 | 0.0042859

## Vehicles
Energy Use and Emissions of Vehicle Operations | [5 empty] | Sheet from GREET1 2018
1) Scenario Control and Key Input Parameters (from the Inputs sheet)
Volumetric share of an alternative fuel in a fuel blend
| Methanol in FFV fuel | 85%
| Methanol in dedicated vehicle fuel | 90%
| Ethanol in low-level blend of gasoline and ethanol | 9.8%
| Ethanol in FFV fuel | 83.3%
| Ethanol in dedicated vehicle fuel | 83.3%
| Ethanol in high octane fuel (HOF E25) | 24.5% |  |  |  |  | E10 | E25 | E40
| Ethanol in high octane fuel (HOF E40) | 39.2% |  | MPGGE gains by high octane fuel |  |  | 5% | 5% | 5%
| Butanol in FFV fuel | 100%
| FT diesel in CIDI fuel | 100%
| Biodiesel in CIDI fuel | 20%
| Renewable diesel in CIDI fuel | 100%
| Renewable gasoline in SI fuel | 100%
| Ethanol in E-diesel | 10% | [13 empty] | Coefficient of VMT-Share Curve Fit Note: DO NOT Change
| Additives in E-diesel | 1% | [13 empty] | -7.73e-09 | 2.63e-06 | -0.000365 | 0.0266
Vehicle miles traveled (VMT) share by CD and CS operations for grid-connected (plug-in) hybrid electric vehicles Note: This VMT % will be used to calculate a weighted average performance of combined CD and CS operations
|  | Grid-Connected SI PHEV: Gasoline | Grid-Connected SI HEV: CA gasoline | Grid-Connected SI HEV: RG | Grid-Connected SI HEV: Low-Level EtOH Blend with Gasoline | Grid-Connected SI HEV: CNG | Grid-Connected SI HEV: LNG | Grid-Connected SI HEV: LPG | Grid-Connected SI HEV: MeOH | Grid-Connected SI HEV: EtOH | Grid-Connected SI ICE HEV: H2 | Compression Ignition PHEVs: CD and LSD | Grid-Independent CIDI HEVs: Dimethyl Ether | Grid-Independent CIDI HEVs: FT Diesel | Grid-Independent CIDI HEV: BD20 | Grid-Independent CIDI HEV: RD100 | Grid-Independent CIDI HEVs: E-Diesel | Fuel Cell PHEVs: H2
| Operational All Electric Range (miles) | 26.9163 | 26.9163 | 26.9163 | 26.9163 | 26.9163 | 26.9163 | 26.9163 | 33.1414 | 33.1414 | 33.1377 | 27.1179 | 27.1179 | 27.1179 | 27.1179 | 27.1179 | 27.1179 | 32.7109
| Charge-Depleting (CD) Operation | 49.88% | 49.88% | 49.88% | 49.88% | 49.88% | 49.88% | 49.88% | 56.71% | 56.71% | 56.7% | 50.12% | 50.12% | 50.12% | 50.12% | 50.12% | 50.12% | 56.28%
| Charge-Sustaining (CS) Operation | 50.12% | 50.12% | 50.12% | 50.12% | 50.12% | 50.12% | 50.12% | 43.29% | 43.29% | 43.3% | 49.88% | 49.88% | 49.88% | 49.88% | 49.88% | 49.88% | 43.72%
Share of RFG out of RFG and CG or Share of LSD out of LSD and CD for alternative fuel blends
| Gasoline for methanol blend | 0%
| Gasoline for low-level ethanol blend | 0%
| Gasoline for high-level ethanol blend | 0%
| Gasoline for butanoll blend | 0%
| Gasoline for high octane fuel (HOF E25) | 0%
| Gasoline for high octane fuel (HOF E40) | 0%
| Gasoline for renewable gasoline blend | 0%
| Diesel for Fischer-Tropsch diesel blend | 100%
| Diesel for biodiesel blend | 100%
| Diesel for renewable diesel blend | 100%
| Diesel for E-diesel blend | 100%
2) Ratios of Vehicle Fuel Economy and Emissions by Advanced and Alternative-Fueled Vehicles (from the Inputs sheet)
(fuel economy is relative to baseline gasoline vehicle; emissions for SI technologies are relative to GVs fueled with baseline gasoline, and for CIDI technologies are relative to CIDI Vehicles fueled with baseline diesel)
| Gasoline Vehicle: CA gasoline | Gasoline Vehicle: Low-Level EtOH Blend with Gasoline | Bi-fuel CNGV on CNG | Dedicated CNGV | Dedicated LNGV | Dedicated LPGV | MeOH Flexible-Fuel Vehicle | Dedicated MeOH Vehicle | EtOH Flexible-Fuel Vehicle | BtOH Flexible-Fuel Vehicle | Dedicated EtOH Vehicle | H2 ICE Vehicle | RG100 Vehicle | SIDI Vehicle: Gasoline | SIDI Vehicle: CA gasoline | SIDI Vehicle: Low-Level EtOH Blend with Gasoline | SIDI Dedicated MeOH Vehicle | SIDI Dedicated EtOH Vehicle | CIDI Vehicle: Conventional or LS Diesel | CIDI Vehicle: Dimethyl Ether | CIDI Vehicle: FT Diesel | CIDI Vehicle: BD20 | CIDI Vehicle: RD100 | CIDI Vehicle: E-Diesel | CIDI Vehicle: NRP-derived Diesel | Grid-Independent SI HEV: Gasoline | Grid-Independent SI HEV: CA gasoline | Grid-Independent SI HEV: RG | Grid-Independent SI HEV: Low-Level EtOH Blend with Gasoline | Grid-Independent SI HEV: CNG | Grid-Independent SI HEV: LNG | Grid-Independent SI HEV: LPG | Grid-Independent SI HEV: MeOH | Grid-Independent SI HEV: EtOH | Grid-Independent SI ICE HEV: H2 | Grid-Connected SI PHEV: Gasoline, CD On-Board | Grid-Connected SI PHEV: Gasoline, CS Mode | Grid-Connected SI PHEV: CA gasoline, CD On-Board | Grid-Connected SI PHEV: CA gasoline, CS Mode | Grid-Connected SI PHEV: RG, CD On-Board | Grid-Connected SI PHEV: RG, CS Mode | Grid-Connected SI PHEV: Low-Level EtOH Blend with Gasoline, CD On-Board | Grid-Connected SI PHEV: Low-Level EtOH Blend with Gasoline, CS Mode | Grid-Connected SI PHEV: CNG, CD On-Board | Grid-Connected SI PHEV: CNG, CS Mode | Grid-Connected SI PHEV: LNG, CD On-Board | Grid-Connected SI PHEV: LNG, CS Mode | Grid-Connected SI PHEV: LPG, CD On-Board | Grid-Connected SI PHEV: LPG, CS Mode | Grid-Connected SI PHEV: MeOH, CD On-Board | Grid-Connected SI PHEV: MeOH, CS Mode | Grid-Connected SI PHEV: EtOH, CD On-Board | Grid-Connected SI PHEV: EtOH, CS Mode | Grid-Connected SI PHEV: H2, CD On-Board | Grid-Connected SI PHEV: H2, CS Mode | Grid-Independent CIDI HEV: Conventional and LS Diesel | Grid-Independent CIDI HEVs: Dimethyl Ether | Grid-Independent CIDI HEVs: FT Diesel | Grid-Independent CIDI HEV: BD20 | Grid-Independent CIDI HEV: RD100 | Grid-Independent CIDI HEVs: E-Diesel | Grid-Connected CIDI PHEVs: Conventional and LS Diesel, CD On-Board | Grid-Connected CIDI PHEVs: Conventional and LS Diesel, CS Mode | Grid-Connected CIDI PHEVs: Dimethyl Ether, CD On-Board | Grid-Connected CIDI PHEVs: Dimethyl Ether, CS Mode | Grid-Connected CIDI PHEVs: FT Diesel, CD On-Board | Grid-Connected CIDI PHEVs: FT Diesel, CS Mode | Grid-Connected CIDI PHEVs: BD20, CD On-Board | Grid-Connected CIDI PHEV CS Mode: BD20, CS Mode | Grid-Connected CIDI PHEVs: RD100, CD On-Board | Grid-Connected CIDI PHEV CS Mode: RD100, CS Mode | Grid-Connected CIDI PHEVs: E-Diesel, CD On-Board | Grid-Connected CIDI PHEVs: CS Mode, E-Diesel | Electric Vehicle | Hydrogen Fuel-Cell Vehicle | Methanol Fuel-Cell Vehicle | LS Gasoline Fuel-Cell Vehicle | CA gasoline Fuel-Cell Vehicle | LS Diesel Fuel-Cell Vehicle | Ethanol Fuel-Cell Vehicle | CNG Fuel-Cell Vehicle | LNG Fuel-Cell Vehicle | LPG Fuel-Cell Vehicle | Naphtha Fuel-Cell Vehicle | Grid-Connected FC PHEV: H2, CD On-Board | Grid-Connected FC PHEV: H2, FC Mode | LOF GCI Vehicle
MPGGE (per gasoline equivalent gallon) | 100% | 100% | 91% | 95% | 95% | 100% | 100% | 107% | 100% | 100% | 107% | 120% | 100% | 115% | 115% | 115% | 115% | 115% | 120% | 120% | 120% | 120% | 120% | 120% | 120% | 140% | 140% | 140% | 140% | 140% | 140% | 140% | 140% | 140% | 160% | 363.4% | 140.1% | 363.4% | 140.1% | 363.4% | 140.1% | 363.4% | 140.1% | 363.4% | 140.1% | 363.4% | 140.1% | 363.4% | 140.1% | 310.4% | 104.1% | 310.4% | 104.1% | 321.4% | 121.8% | 160% | 160% | 160% | 160% | 160% | 160% | 354% | 135.4% | 354% | 135.4% | 354% | 135.4% | 354% | 135.4% | 354% | 135.4% | 354% | 135.4% | 425% | 210.1% | 162.6% | 152.3% | 152.3% | 152.3% | 152.3% | 152.3% | 152.3% | 152.3% | 152.3% | 381.9% | 177.1% | 125%
VOC: exhaust | 100% | 100% | 90% | 90% | 90% | 90% | 100% | 100% | 100% | 100% | 100% | 20% | 100% | 100% | 100% | 100% | 100% | 100% |  | 100% | 100% | 100% | 100% | 100% | 100% | 54% | 54% | 54% | 54% | 54% | 54% | 54% | 54% | 54% | 20% | 54% | 54% | 54% | 54% | 54% | 54% | 54% | 54% | 54% | 54% | 54% | 54% | 54% | 54% | 54% | 54% | 54% | 54% | 20% | 20% | 78% | 78% | 78% | 78% | 78% | 78% | 78% | 78% | 78% | 78% | 78% | 78% | 78% | 78% | 78% | 78% | 78% | 78% | 0% | 0% | 20% | 20% | 20% | 20% | 20% | 20% | 20% | 20% | 20% | 0% | 0% | 100%
VOC: evaporative | 100% | 100% | 50% | 50% | 50% | 80% | 85% | 85% | 85% | 85% | 85% | 0% | 100% | 100% | 100% | 100% | 85% | 85% | [7 empty] | 100% | 100% | 100% | 100% | 50% | 50% | 80% | 85% | 85% | 0% | 100% | 100% | 100% | 100% | 100% | 100% | 100% | 100% | 50% | 50% | 50% | 50% | 80% | 80% | 85% | 85% | 85% | 85% | 0% | 0% | 160% | 160% | 160% | 160% | 160% | 160% | 100% | 100% | 100% | 100% | 100% | 100% | 100% | 100% | 100% | 100% | 100% | 100% | 0% | 0% | 40% | 70% | 70% | 0% | 40% | 5% | 5% | 5% | 5% | 0% | 0% | 100%
CO | 100% | 100% | 90% | 100% | 100% | 100% | 100% | 100% | 100% | 100% | 100% | 20% | 100% | 100% | 100% | 100% | 100% | 100% |  | 100% | 100% | 100% | 100% | 100% | 100% | 100% | 100% | 100% | 100% | 100% | 100% | 100% | 100% | 100% | 20% | 100% | 100% | 100% | 100% | 100% | 100% | 100% | 100% | 100% | 100% | 100% | 100% | 100% | 100% | 100% | 100% | 100% | 100% | 20% | 20% | 100% | 100% | 100% | 100% | 100% | 100% | 100% | 100% | 100% | 100% | 100% | 100% | 100% | 100% | 100% | 100% | 100% | 100% | 0% | 0% | 20% | 20% | 20% | 20% | 20% | 20% | 20% | 20% | 20% | 0% | 0% | 100%
NOx | 100% | 100% | 100% | 100% | 100% | 100% | 100% | 100% | 100% | 100% | 100% | 100% | 100% | 100% | 100% | 100% | 100% | 100% |  | 100% | 100% | 100% | 100% | 100% | 100% | 84% | 84% | 84% | 84% | 84% | 84% | 84% | 84% | 84% | 84% | 84% | 84% | 84% | 84% | 84% | 84% | 84% | 84% | 84% | 84% | 84% | 84% | 84% | 84% | 84% | 84% | 84% | 84% | 84% | 84% | 87% | 87% | 87% | 87% | 87% | 87% | 87% | 87% | 87% | 87% | 87% | 87% | 87% | 87% | 87% | 87% | 87% | 87% | 0% | 0% | 20% | 20% | 20% | 20% | 20% | 20% | 20% | 20% | 20% | 0% | 0% | 100%
PM10: exhaust | 100% | 100% | 100% | 100% | 100% | 100% | 100% | 100% | 100% | 100% | 100% | 10% | 100% | 100% | 100% | 100% | 100% | 100% |  | 100% | 100% | 100% | 100% | 100% | 100% | 100% | 100% | 100% | 100% | 100% | 100% | 100% | 100% | 100% | 10% | 100% | 100% | 100% | 100% | 100% | 100% | 100% | 100% | 100% | 100% | 100% | 100% | 100% | 100% | 100% | 100% | 100% | 100% | 10% | 10% | 100% | 100% | 100% | 100% | 100% | 100% | 100% | 100% | 100% | 100% | 100% | 100% | 100% | 100% | 100% | 100% | 100% | 100% | 0% | 0% | 0% | 0% | 0% | 0% | 0% | 0% | 0% | 0% | 0% | 0% | 0% | 100%
PM10: brake and tire wear | 100% | 100% | 100% | 100% | 100% | 100% | 100% | 100% | 100% | 100% | 100% | 100% | 100% | 100% | 100% | 100% | 100% | 100% |  | 100% | 100% | 100% | 100% | 100% | 100% | 100% | 100% | 100% | 100% | 100% | 100% | 100% | 100% | 100% | 100% |  | 100% |  | 100% |  | 100% |  | 100% |  | 100% |  | 100% |  | 100% |  | 100% |  | 100% |  | 100% | 100% | 100% | 100% | 100% | 100% | 100% |  | 100% |  | 100% |  | 100% |  | 100% |  | 100% |  | 100% | 100% | 100% | 100% | 100% | 100% | 100% | 100% | 100% | 100% | 100% | 100% |  | 100% | 100%
PM2.5: exhaust | 100% | 100% | 100% | 100% | 100% | 100% | 100% | 100% | 100% | 100% | 100% | 10% | 100% | 100% | 100% | 100% | 100% | 100% |  | 100% | 65% | 100% | 100% | 100% | 100% | 100% | 100% | 100% | 100% | 100% | 100% | 100% | 100% | 100% | 10% | 100% | 100% | 100% | 100% | 100% | 100% | 100% | 100% | 100% | 100% | 100% | 100% | 100% | 100% | 100% | 100% | 100% | 100% | 10% | 10% | 100% | 100% | 65% | 100% | 100% | 100% | 100% | 100% | 100% | 100% | 100% | 100% | 100% | 100% | 100% | 100% | 100% | 100% | 0% | 0% | 0% | 0% | 0% | 0% | 0% | 0% | 0% | 0% | 0% | 0% | 0% | 100%
PM2.5: brake and tire wear | 100% | 100% | 100% | 100% | 100% | 100% | 100% | 100% | 100% | 100% | 100% | 100% | 100% | 100% | 100% | 100% | 100% | 100% |  | 100% | 100% | 100% | 100% | 100% | 100% | 100% | 100% | 100% | 100% | 100% | 100% | 100% | 100% | 100% | 100% |  | 100% |  | 100% |  | 100% |  | 100% |  | 100% |  | 100% |  | 100% |  | 100% |  | 100% |  | 100% | 100% | 100% | 100% | 100% | 100% | 100% |  | 100% |  | 100% |  | 100% |  | 100% |  | 100% |  | 100% | 100% | 100% | 100% | 100% | 100% | 100% | 100% | 100% | 100% | 100% | 100% |  | 100% | 100%
BC | 100% | 100% | 100% | 100% | 100% | 100% | 100% | 100% | 100% | 100% | 100% | 10% | 100% | 100% | 100% | 100% | 100% | 100% |  | 100% | 65% | 100% | 100% | 100% | 100% | 100% | 100% | 100% | 100% | 100% | 100% | 100% | 100% | 100% | 10% | 100% | 100% | 100% | 100% | 100% | 100% | 100% | 100% | 100% | 100% | 100% | 100% | 100% | 100% | 100% | 100% | 100% | 100% | 10% | 10% | 100% | 100% | 65% | 100% | 100% | 100% | 100% | 100% | 100% | 100% | 100% | 100% | 100% | 100% | 100% | 100% | 100% | 100% | 0% | 0% | 0% | 0% | 0% | 0% | 0% | 0% | 0% | 0% | 0% | 0% | 0% | 100%
OC | 100% | 100% | 100% | 100% | 100% | 100% | 100% | 100% | 100% | 100% | 100% | 10% | 100% | 100% | 100% | 100% | 100% | 100% |  | 100% | 65% | 100% | 100% | 100% | 100% | 100% | 100% | 100% | 100% | 100% | 100% | 100% | 100% | 100% | 10% | 100% | 100% | 100% | 100% | 100% | 100% | 100% | 100% | 100% | 100% | 100% | 100% | 100% | 100% | 100% | 100% | 100% | 100% | 10% | 10% | 100% | 100% | 65% | 100% | 100% | 100% | 100% | 100% | 100% | 100% | 100% | 100% | 100% | 100% | 100% | 100% | 100% | 100% | 0% | 0% | 0% | 0% | 0% | 0% | 0% | 0% | 0% | 0% | 0% | 0% | 0% | 100%
CH4 | 100% | 100% | 1000% | 1000% | 1000% | 100% | 100% | 100% | 100% | 100% | 100% | 10% | 100% | 100% | 100% | 100% | 100% | 100% |  | 200% | 100% | 100% | 100% | 200% | 200% | 47% | 47% | 47% | 47% | 500% | 500% | 47% | 47% | 47% | 10% | 47% | 47% | 47% | 47% | 47% | 47% | 47% | 47% | 500% | 500% | 500% | 500% | 47% | 47% | 47% | 47% | 47% | 47% | 10% | 10% | 100% | 150% | 100% | 100% | 100% | 100% | 100% | 100% | 150% | 150% | 100% | 100% | 100% | 100% | 100% | 100% | 100% | 100% | 0% | 0% | 20% | 20% | 20% | 20% | 20% | 100% | 100% | 20% | 20% | 0% | 0% | 100%
N2O | 100% | 100% | 100% | 100% | 100% | 100% | 100% | 100% | 100% | 100% | 100% | 100% | 100% | 100% | 100% | 100% | 100% | 100% |  | 100% | 100% | 100% | 100% | 100% | 100% | 100% | 100% | 100% | 100% | 100% | 100% | 100% | 100% | 100% | 100% | 100% | 100% | 100% | 100% | 100% | 100% | 100% | 100% | 100% | 100% | 100% | 100% | 100% | 100% | 100% | 100% | 100% | 100% | 100% | 100% | 100% | 100% | 100% | 100% | 100% | 100% | 100% | 100% | 100% | 100% | 100% | 100% | 100% | 100% | 100% | 100% | 100% | 100% | 0% | 0% | 20% | 20% | 20% | 20% | 20% | 20% | 20% | 20% | 20% | 0% | 0% | 100%
3) Per-Mile Fuel Consumption and Emissions of Vehicle Operations
| Baseline Gasoline Vehicle: Gasoline | Gasoline Vehicle: CA gasoline | Gasoline Vehicle: Low-Level EtOH Blend with Gasoline | Bi-Fueled CNGV on CNG | Dedicated CNGV | Dedicated LNGV | Dedicated LPGV | MeOH Flexiable-Fuel Vehicle | Dedicated MeOH Vehicle | EtOH Flexible-Fuel Vehicle | BtOH Flexible-Fuel Vehicle | Dedicated EtOH Vehicle | G.H2 ICE Vehicle | L.H2 ICE Vehicle | RG100 Vehicle | RG100 Vehicle: IDL | RG0 Vehicle: Ex Situ CFP | High Octane Fuel Vehicle: HOF E10 | High Octane Fuel Vehicle: HOF E25 | High Octane Fuel Vehicle: HOF E40 | SIDI Vehicle: Gasoline | SIDI Vehicle: CA gasoline | SIDI Vehicle: Low-Level EtOH Blend with Gasoline | SIDI Dedicated MeOH Vehicle | SIDI Dedicated EtOH Vehicle | CIDI Vehicle: Conventional and LS Diesel | CIDI Vehicle: Dimethyl Ether | CIDI Vehicle: FT Diesel | CIDI Vehicle: BD20 | CIDI Vehicle: RD100 | CIDI Vehicle: E-Diesel | CIDI Vehicle: NRP-derived Diesel | Grid-Independent SI HEV: Gasoline | Grid-Independent SI HEV: CA gasoline | Grid-Independent SI HEV: RG | Grid-Independent SI HEV: Low-Level EtOH Blend with Gasoline | Grid-Independent SI HEV: CNG | Grid-Independent SI HEV: LNG | Grid-Independent SI HEV: LPG | Grid-Independent SI HEV: MeOH | Grid-Independent SI HEV: EtOH | Grid-Independent SI ICE HEV: G.H2 | Grid-Independent SI ICE HEV: L.H2 | Grid-Connected SI PHEV: Gasoline, CD Combined | Grid-Connected SI PHEV: Gasoline, CD Electric, w/ charger | Grid-Connected SI PHEV: Gasoline, CD On-Board | Grid-Connected SI PHEV: Gasoline, CS Mode | Grid-Connected SI PHEV: CA gasoline, CD Combined | Grid-Connected SI PHEV: CA gasoline, CD Electric, w/ charger | Grid-Connected SI PHEV: CA gasoline, CD On-Board | Grid-Connected SI PHEV: CA gasoline, CS Mode | Grid-Connected SI PHEV: RG, CD Combined | Grid-Connected SI PHEV: RG, CD Electric, w/ charger | Grid-Connected SI PHEV: RG, CD On-Board | Grid-Connected SI PHEV: RG, CS Mode | Grid-Connected SI PHEV: Low-Level EtOH Blend with Gasoline, CD Combined | Grid-Connected SI PHEV: Low-Level EtOH Blend with Gasoline, CD Electric, w/ charger | Grid-Connected SI PHEV: Low-Level EtOH Blend with Gasoline, CD On-Board | Grid-Connected SI PHEV: Low-Level EtOH Blend with Gasoline, CS Mode | Grid-Connected SI PHEV: CNG, CD combined | Grid-Connected SI PHEV: CNG, CD Electric, w/ charger | Grid-Connected SI PHEV: CNG, CD On-Board | Grid-Connected SI PHEV: CNG, CS Mode | Grid-Connected SI PHEV: LNG, CD combined | Grid-Connected SI PHEV: LNG, CD Electric, w/ charger | Grid-Connected SI PHEV: LNG, CD On-Board | Grid-Connected SI PHEV: LNG, CS Mode | Grid-Connected SI PHEV: LPG, CD combined | Grid-Connected SI PHEV: LPG, CD Electric, w/ charger | Grid-Connected SI PHEV: LPG, CD On-Board | Grid-Connected SI PHEV: LPG, CS Mode | Grid-Connected SI PHEV: MeOH, CD combined | Grid-Connected SI PHEV: MeOH, CD Electric, w/ charger | Grid-Connected SI PHEV: MeOH, CD On-Board | Grid-Connected SI PHEV: MeOH, CS Mode | Grid-Connected SI PHEV: EtOH, CD Combined | Grid-Connected SI PHEV: EtOH, CD Electric, w/ charger | Grid-Connected SI PHEV: EtOH,CD On-Board | Grid-Connected SI PHEV: EtOH, CS Mode | Grid-Connected SI PHEV: H2, CD Combined | Grid-Connected SI PHEV: H2, CD Electric, w/ charger | Grid-Connected SI PHEV: H2, CD On-Board | Grid-Connected SI PHEV: G.H2, CS Mode | Grid-Connected SI PHEV: L.H2, CS Mode | Grid-Independent CIDI HEV: Conventional and Low-Sulfur Diesel | Grid-Independent CIDI HEV: Dimethyl Ether | Grid-Independent CIDI HEVs: FT Diesel | Grid-Independent CIDI HEV: BD20 | Grid-Independent CIDI HEV: RD100 | Grid-Independent CIDI HEVs: E-Diesel | Grid-Connected CIDI PHEV: Conventional and Low-Sulfur Diesel, CD Combined | Grid-Connected CIDI PHEV: Conventional and Low-Sulfur Diesel, CD Electric, w/ charger | Grid-Connected CIDI PHEV: Conventional and Low-Sulfur Diesel, CD On-Board | Grid-Connected CIDI PHEV: Conventional and Low-Sulfur Diesel, CS Mode | Grid-Connected CIDI PHEV: Dimethyl Ether, CD Combined | Grid-Connected CIDI PHEV: Dimethyl Ether, CD Electric, w/ charger | Grid-Connected CIDI PHEV: Dimethyl Ether, CD On-Board | Grid-Connected CIDI PHEV: Dimethyl Ether, CS Mode | Grid-Connected CIDI PHEV: FT Diesel, CD Combined | Grid-Connected CIDI PHEV: FT Diesel, CD Electric, w/ charger | Grid-Connected CIDI PHEV: FT Diesel, CD On-Board | Grid-Connected CIDI PHEVs: FT Diesel, CS Mode | Grid-Connected CIDI PHEV CS Mode: BD20, CD Combined | Grid-Connected CIDI PHEV CS Mode: BD20, CD Electric, w/ charger | Grid-Connected CIDI PHEV CS Mode: BD20, CD On-Board | Grid-Connected CIDI PHEV CS Mode: BD20, CS Mode | Grid-Connected CIDI PHEV CS Mode: RD100, CD Combined | Grid-Connected CIDI PHEV CS Mode: RD100, CD Electric, w/ charger | Grid-Connected CIDI PHEV CS Mode: RD100, CD On-Board | Grid-Connected CIDI PHEV CS Mode: RD100, CS Mode | Grid-Connected CIDI PHEV: E-Diesel, CD Combined | Grid-Connected CIDI PHEV: E-Diesel,, CD Electric, w/ charger | Grid-Connected CIDI PHEV: E-Diesel, CD On-Board | Grid-Connected CIDI PHEV CS Mode: E-Diesel, CS Mode | Electric Vehicle, w/ charger | G.H2 Fuel-Cell Vehicle | L.H2 Fuel-Cell Vehicle | Methanol Fuel-Cell Vehicle | LS Gasoline Fuel-Cell Vehicle | CA gasoline Fuel-Cell Vehicle | LS Diesel Fuel-Cell Vehicle | Ethanol Fuel-Cell Vehicle | CNG Fuel-Cell Vehicle | LNG Fuel-Cell Vehicle | LPG Fuel-Cell Vehicle | Naphtha Fuel-Cell Vehicle | Grid-Connected FC PHEV: H2, CD Combined | Grid-Connected FC PHEV: H2, CD Electric, w/ charger | Grid-Connected FC PHEV: H2, CD On-Board | Grid-Connected FC PHEV: H2, CS Mode | LOF GCI Vehicle
Urban Emission Shares | 70% | 82.02% | 70% | 70% | 70% | 70% | 70% | 70% | 70% | 70% | 70% | 70% | 70% | 70% | 70% | 70% | 70% | 70% | 70% | 70% | 70% | 82.02% | 70% | 70% | 70% | 70% | 70% | 70% | 70% | 70% | 70% | 70% | 70% | 82.02% | 70% | 70% | 70% | 70% | 70% | 70% | 70% | 70% | 70% | 70% | 70% | 70% | 70% | 82.02% | 82.02% | 82.02% | 82.02% | 70% | 70% | 70% | 70% | 70% | 70% | 70% | 70% | 70% | 70% | 70% | 70% | 70% | 70% | 70% | 70% | 70% | 70% | 70% | 70% | 70% | 70% | 70% | 70% | 70% | 70% | 70% | 70% | 70% | 70% | 70% | 70% | 70% | 70% | 70% | 70% | 70% | 70% | 70% | 70% | 70% | 70% | 70% | 70% | 70% | 70% | 70% | 70% | 70% | 70% | 70% | 70% | 70% | 70% | 70% | 70% | 70% | 70% | 70% | 70% | 70% | 70% | 70% | 70% | 70% | 70% | 70% | 70% | 82.02% | 70% | 70% | 70% | 70% | 70% | 70% | 62.2% | 62.2% | 62.2% | 62.2% | 70%
MPGGE (per gasoline equivalent gallon) | 26.08 | 26.08 | 26.08 | 23.7328 | 24.776 | 24.776 | 26.08 | 26.08 | 27.9056 | 26.08 | 26.08 | 27.9056 | 31.296 | 31.296 | 26.08 | 26.08 | 26.08 | 27.384 | 27.384 | 27.384 | 29.992 | 29.992 | 29.992 | 29.992 | 29.992 | 31.296 | 31.296 | 31.296 | 31.296 | 31.296 | 31.296 | 31.296 | 36.512 | 36.512 | 36.512 | 36.512 | 36.512 | 36.512 | 36.512 | 36.512 | 36.512 | 41.728 | 41.728 | 94.7737 | 94.9738 | 44968.6825 | 36.5301 | 94.7737 | 94.9738 | 44968.6825 | 36.5301 | 94.7737 | 94.9738 | 44968.6825 | 36.5301 | 94.7737 | 94.9738 | 44968.6825 | 36.5301 | 94.7737 | 94.9738 | 44968.6825 | 36.5301 | 94.7737 | 94.9738 | 44968.6825 | 36.5301 | 94.7737 | 94.9738 | 44968.6825 | 36.5301 | 80.9492 | 95.0481 | 545.7202 | 27.1512 | 80.9492 | 95.0481 | 545.7202 | 27.1512 | 83.8112 | 96.5355 | 635.8524 | 31.7781 | 31.7781 | 41.728 | 41.728 | 41.728 | 41.728 | 41.728 | 41.728 | 92.331 | 92.5249 | 44069.3089 | 35.3169 | 92.331 | 92.5249 | 44069.3089 | 35.3169 | 92.331 | 92.5249 | 44069.3089 | 35.3169 | 92.331 | 92.5249 | 44069.3089 | 35.3169 | 92.331 | 92.5249 | 44069.3089 | 35.3169 | 92.331 | 92.5249 | 44069.3089 | 35.3169 | 94.2128 | 54.7849 | 54.7849 | 42.4008 | 39.7172 | 39.7172 | 39.7172 | 39.7172 | 39.7172 | 39.7172 | 39.7172 | 39.7172 | 99.6055 | 113.8497 | 796.1208 | 46.1994 | 32.6
Total fuel use (Btu/mile) | 4301.8988 | 4301.8988 | 4301.8988 | 4727.3613 | 4528.3145 | 4528.3145 | 4301.8988 | 4301.8988 | 4020.4661 | 4301.8988 | 4301.8988 | 4020.4661 | 3584.9156 | 3584.9156 | 4301.8988 | 4301.8988 | 4301.8988 | 4097.0465 | 4097.0465 | 4097.0465 | 3740.7815 | 3740.7815 | 3740.7815 | 3740.7815 | 3740.7815 | 3584.9156 | 3584.9156 | 3584.9156 | 3584.9156 | 3584.9156 | 3584.9156 | 3584.9156 | 3072.7848 | 3072.7848 | 3072.7848 | 3072.7848 | 3072.7848 | 3072.7848 | 3072.7848 | 3072.7848 | 3072.7848 | 2688.6867 | 2688.6867 | 1183.8046 | 1181.3096 | 2.4949 | 3071.2621 | 1183.8046 | 1181.3096 | 2.4949 | 3071.2621 | 1183.8046 | 1181.3096 | 2.4949 | 3071.2621 | 1183.8046 | 1181.3096 | 2.4949 | 3071.2621 | 1183.8046 | 1181.3096 | 2.4949 | 3071.2621 | 1183.8046 | 1181.3096 | 2.4949 | 3071.2621 | 1183.8046 | 1181.3096 | 2.4949 | 3071.2621 | 1385.9742 | 1180.3862 | 205.588 | 4132.1707 | 1385.9742 | 1180.3862 | 205.588 | 4132.1707 | 1338.6454 | 1162.1996 | 176.4458 | 3530.524 | 3530.524 | 2688.6867 | 2688.6867 | 2688.6867 | 2688.6867 | 2688.6867 | 2688.6867 | 1215.1228 | 1212.5769 | 2.5458 | 3176.7658 | 1215.1228 | 1212.5769 | 2.5458 | 3176.7658 | 1215.1228 | 1212.5769 | 2.5458 | 3176.7658 | 1215.1228 | 1212.5769 | 2.5458 | 3176.7658 | 1215.1228 | 1212.5769 | 2.5458 | 3176.7658 | 1215.1228 | 1212.5769 | 2.5458 | 3176.7658 | 1190.8526 | 2047.891 | 2047.891 | 2646.0244 | 2824.8098 | 2824.8098 | 2824.8098 | 2824.8098 | 2824.8098 | 2824.8098 | 2824.8098 | 2824.8098 | 1126.3782 | 985.453 | 140.9252 | 2428.4641 | 3441.519
Fossil fuel use (Btu/mile) | 4015.0759 | 4015.0759 | 4015.0759 | 4727.3613 | 4528.3145 | 4528.3145 | 4301.8988 | 4301.8988 | 4020.4661 | 1005.1961 | 0 | 939.4356 | 3584.9156 | 3584.9156 | 0 | 0 | 0 | 3376.6034 | 3376.6034 | 2877.3029 | 3491.3704 | 3491.3704 | 3491.3704 | 3740.7815 | 874.0836 | 3584.9156 | 3584.9156 | 3584.9156 | 2912.64 | 0 | 3364.3087 | 3364.3087 | 2867.9114 | 2867.9114 | 0 | 2867.9114 | 3072.7848 | 3072.7848 | 3072.7848 | 3072.7848 | 717.9972 | 2688.6867 | 2688.6867 | 948.7313 | 946.4027 | 2.3286 | 2866.4901 | 948.7313 | 946.4027 | 2.3286 | 2866.4901 | 946.4027 | 946.4027 | 0 | 0 | 948.4015 | 946.4027 | 2.3286 | 2866.4901 | 948.4015 | 946.4027 | 2.4949 | 3071.2621 | 948.4015 | 946.4027 | 2.4949 | 3071.2621 | 948.4015 | 946.4027 | 2.4949 | 3071.2621 | 1110.3691 | 945.6629 | 205.588 | 4132.1707 | 1042.556 | 994.5176 | 48.0384 | 965.5369 | 1155.6406 | 979.1947 | 176.4458 | 3530.524 | 3530.524 | 2688.6867 | 2688.6867 | 2688.6867 | 2184.48 | 0 | 2523.2315 | 1024.1853 | 1021.6394 | 2.5458 | 3176.7658 | 1024.1853 | 1021.6394 | 2.5458 | 3176.7658 | 1024.1853 | 1021.6394 | 2.5458 | 3176.7658 | 1023.7078 | 1021.6394 | 2.0684 | 2581.0301 | 1021.6394 | 1021.6394 | 0 | 0 | 1024.0286 | 1021.6394 | 2.3892 | 2981.2754 | 954.048 | 2047.891 | 2047.891 | 2646.0244 | 2636.4697 | 2636.4697 | 2824.8098 | 0 | 2824.8098 | 2824.8098 | 2824.8098 | 2824.8098 | 971.2046 | 830.2794 | 140.9252 | 2428.4641 | 3441.519
Coal use (Btu/mile) | 0 | 0 | 0 | 0 | 0 | 0 | 0 | 0 | 0 | 0 | 0 | 0 | 0 | 0 | 0 | 0 | 0 | 0 | 0 | 0 | 0 | 0 | 0 | 0 | 0 | 0 | 0 | 0 | 0 | 0 | 0 | 0 | 0 | 0 | 0 | 0 | 0 | 0 | 0 | 0 | 0 | 0 | 0 | 566.8764 | 566.8764 | 0 | 0 | 566.8764 | 566.8764 | 0 | 0 | 566.8764 | 566.8764 | 0 | 0 | 568.0736 | 566.8764 | 0 | 0 | 568.0736 | 566.8764 | 0 | 0 | 568.0736 | 566.8764 | 0 | 0 | 568.0736 | 566.8764 | 0 | 0 | 665.089 | 566.4333 | 0 | 0 | 569.9153 | 569.9153 | 0 | 0 | 561.1344 | 561.1344 | 0 | 0 | 0 | 0 | 0 | 0 | 0 | 0 | 0 | 585.4577 | 585.4577 | 0 | 0 | 585.4577 | 585.4577 | 0 | 0 | 585.4577 | 585.4577 | 0 | 0 | 585.4577 | 585.4577 | 0 | 0 | 585.4577 | 585.4577 | 0 | 0 | 585.4577 | 585.4577 | 0 | 0 | 571.4558 | 0 | 0 | 0 | 0 | 0 | 0 | 0 | 0 | 0 | 0 | 0 | 475.7974 | 475.7974 | 0 | 0 | 0
Natural gas use (Btu/mile) | 0 | 0 | 0 | 4727.3613 | 4528.3145 | 4528.3145 | 3011.3291 | 3168.1874 | 3281.1879 | 0 | 0 | 0 | 3584.9156 | 3584.9156 | 0 | 0 | 0 | 0 | 0 | 0 | 0 | 0 | 0 | 3052.9314 | 0 | 0 | 3584.9156 | 3584.9156 | 0 | 0 | 0 | 0 | 0 | 0 | 0 | 0 | 3072.7848 | 3072.7848 | 2150.9494 | 2507.7651 | 0 | 2688.6867 | 2688.6867 | 371.2119 | 371.2119 | 0 | 0 | 371.2119 | 371.2119 | 0 | 0 | 371.2119 | 371.2119 | 0 | 0 | 371.9959 | 371.2119 | 0 | 0 | 371.9959 | 371.2119 | 2.4949 | 3071.2621 | 371.9959 | 371.2119 | 2.4949 | 3071.2621 | 371.9959 | 371.2119 | 1.7464 | 2149.8835 | 435.5252 | 370.9217 | 167.7847 | 3372.3524 | 405.2359 | 405.2359 | 0 | 0 | 575.4381 | 398.9923 | 176.4458 | 3530.524 | 3530.524 | 0 | 2688.6867 | 2688.6867 | 0 | 0 | 0 | 416.2872 | 416.2872 | 0 | 0 | 418.8331 | 416.2872 | 2.5458 | 3176.7658 | 418.8331 | 416.2872 | 2.5458 | 3176.7658 | 416.2872 | 416.2872 | 0 | 0 | 416.2872 | 416.2872 | 0 | 0 | 416.2872 | 416.2872 | 0 | 0 | 374.2107 | 2047.891 | 2047.891 | 2646.0244 | 0 | 0 | 0 | 0 | 2824.8098 | 2824.8098 | 1977.3669 | 2824.8098 | 479.239 | 338.3138 | 140.9252 | 2428.4641 | 0
Petroleum use (Btu/mile) | 4015.0759 | 4015.0759 | 4015.0759 | 0 | 0 | 0 | 1290.5696 | 1133.7114 | 739.2782 | 1005.1961 | 0 | 939.4356 | 0 | 0 | 0 | 0 | 0 | 3376.6034 | 3376.6034 | 2877.3029 | 3491.3704 | 3491.3704 | 3491.3704 | 687.8502 | 874.0836 | 3584.9156 | 0 | 0 | 2912.64 | 0 | 3364.3087 | 3364.3087 | 2867.9114 | 2867.9114 | 0 | 2867.9114 | 0 | 0 | 921.8355 | 565.0198 | 717.9972 | 0 | 0 | 10.643 | 8.3144 | 2.3286 | 2866.4901 | 10.643 | 8.3144 | 2.3286 | 2866.4901 | 8.3144 | 8.3144 | 0 | 0 | 8.3319 | 8.3144 | 2.3286 | 2866.4901 | 8.3319 | 8.3144 | 0 | 0 | 8.3319 | 8.3144 | 0 | 0 | 8.3319 | 8.3144 | 0.74848 | 921.3786 | 9.7549 | 8.3079 | 37.8033 | 759.8183 | 67.4048 | 19.3664 | 48.0384 | 965.5369 | 19.068 | 19.068 | 0 | 0 | 0 | 2688.6867 | 0 | 0 | 2184.48 | 0 | 2523.2315 | 22.4404 | 19.8945 | 2.5458 | 3176.7658 | 19.8945 | 19.8945 | 0 | 0 | 19.8945 | 19.8945 | 0 | 0 | 21.963 | 19.8945 | 2.0684 | 2581.0301 | 19.8945 | 19.8945 | 0 | 0 | 22.2837 | 19.8945 | 2.3892 | 2981.2754 | 8.3816 | 0 | 0 | 0 | 2636.4697 | 2636.4697 | 2824.8098 | 0 | 0 | 0 | 847.4429 | 0 | 16.1681 | 16.1681 | 0 | 0 | 3441.519
Emissions: grams/mile | [98 empty] | 0
VOC: exhaust | 0.13461 | 0.13461 | 0.13461 | 0.12115 | 0.12115 | 0.12115 | 0.12115 | 0.13461 | 0.13461 | 0.13461 | 0.13461 | 0.13461 | 0.026923 | 0.026923 | 0.13461 | 0.13461 | 0.13461 | 0.13461 | 0.13461 | 0.13461 | 0.13461 | 0.13461 | 0.13461 | 0.13461 | 0.13461 | 0.11574 | 0.11574 | 0.11574 | 0.11574 | 0.11574 | 0.11574 | 0.11574 | 0.072691 | 0.072691 | 0.072691 | 0.072691 | 0.072691 | 0.072691 | 0.072691 | 0.072691 | 0.072691 | 0.026923 | 0.026923 | 4.2158e-05 | 0 | 4.2158e-05 | 0.072691 | 4.2158e-05 | 0 | 4.2158e-05 | 0.072691 | 4.2158e-05 | 0 | 4.2158e-05 | 0.072691 | 4.2158e-05 | 0 | 4.2158e-05 | 0.072691 | 4.2158e-05 | 0 | 4.2158e-05 | 0.072691 | 4.2158e-05 | 0 | 4.2158e-05 | 0.072691 | 4.2158e-05 | 0 | 4.2158e-05 | 0.072691 | 0.0034739 | 0 | 0.0034739 | 0.072691 | 0.0034739 | 0 | 0.0034739 | 0.072691 | 0.0011043 | 0 | 0.0011043 | 0.026923 | 0.026923 | 0.090276 | 0.090276 | 0.090276 | 0.090276 | 0.090276 | 0.090276 | 5.3425e-05 | 0 | 5.3425e-05 | 0.090276 | 5.3425e-05 | 0 | 5.3425e-05 | 0.090276 | 5.3425e-05 | 0 | 5.3425e-05 | 0.090276 | 5.3425e-05 | 0 | 5.3425e-05 | 0.090276 | 5.3425e-05 | 0 | 5.3425e-05 | 0.090276 | 5.3425e-05 | 0 | 5.3425e-05 | 0.090276 | 0 | 0 | 0 | 0.026923 | 0.026923 | 0.026923 | 0.026923 | 0.026923 | 0.026923 | 0.026923 | 0.026923 | 0.026923 | 0 | 0 | 0 | 0 | 0.11574
VOC: evaporation | 0.10428 | 0.10428 | 0.10428 | 0.052139 | 0.052139 | 0.052139 | 0.083422 | 0.088635 | 0.088635 | 0.088635 | 0.088635 | 0.088635 | 0 | 0 | 0.10428 | 0.10428 | 0.10428 | 0.10428 | 0.10428 | 0.10428 | 0.10428 | 0.10428 | 0.10428 | 0.088635 | 0.088635 | 0.0069933 | 0 | 0 | 0 | 0 | 0 | 0 | 0.10428 | 0.10428 | 0.10428 | 0.10428 | 0.052139 | 0.052139 | 0.083422 | 0.088635 | 0.088635 | 0 | 0 | 6.0476e-05 | 0 | 6.0476e-05 | 0.10428 | 6.0476e-05 | 0 | 6.0476e-05 | 0.10428 | 6.0476e-05 | 0 | 6.0476e-05 | 0.10428 | 6.0476e-05 | 0 | 6.0476e-05 | 0.10428 | 3.0238e-05 | 0 | 3.0238e-05 | 0.052139 | 3.0238e-05 | 0 | 3.0238e-05 | 0.052139 | 4.8381e-05 | 0 | 4.8381e-05 | 0.083422 | 0.0042359 | 0 | 0.0042359 | 0.088635 | 0.0042359 | 0 | 0.0042359 | 0.088635 | 0 | 0 | 0 | 0 | 0 | 0.011189 | 0.011189 | 0.011189 | 0.011189 | 0.011189 | 0.011189 | 4.1386e-06 | 0 | 4.1386e-06 | 0.0069933 | 4.1386e-06 | 0 | 4.1386e-06 | 0.0069933 | 4.1386e-06 | 0 | 4.1386e-06 | 0.0069933 | 4.1386e-06 | 0 | 4.1386e-06 | 0.0069933 | 4.1386e-06 | 0 | 4.1386e-06 | 0.0069933 | 4.1386e-06 | 0 | 4.1386e-06 | 0.0069933 | 0 | 0 | 0 | 0.041711 | 0.072994 | 0.072994 | 0 | 0.041711 | 0.0052139 | 0.0052139 | 0.0052139 | 0.0052139 | 0 | 0 | 0 | 0 | 0.0069933
CO | 2.7035 | 2.7035 | 2.7035 | 2.4331 | 2.7035 | 2.7035 | 2.7035 | 2.7035 | 2.7035 | 2.7035 | 2.7035 | 2.7035 | 0.5407 | 0.5407 | 2.7035 | 2.7035 | 2.7035 | 2.7035 | 2.7035 | 2.7035 | 2.7035 | 2.7035 | 2.7035 | 2.7035 | 2.7035 | 2.8063 | 2.8063 | 2.8063 | 2.8063 | 2.8063 | 2.8063 | 2.8063 | 2.7035 | 2.7035 | 2.7035 | 2.7035 | 2.7035 | 2.7035 | 2.7035 | 2.7035 | 2.7035 | 0.5407 | 0.5407 | 0.0015679 | 0 | 0.0015679 | 2.7035 | 0.0015679 | 0 | 0.0015679 | 2.7035 | 0.0015679 | 0 | 0.0015679 | 2.7035 | 0.0015679 | 0 | 0.0015679 | 2.7035 | 0.0015679 | 0 | 0.0015679 | 2.7035 | 0.0015679 | 0 | 0.0015679 | 2.7035 | 0.0015679 | 0 | 0.0015679 | 2.7035 | 0.1292 | 0 | 0.1292 | 2.7035 | 0.1292 | 0 | 0.1292 | 2.7035 | 0.022177 | 0 | 0.022177 | 0.5407 | 0.5407 | 2.8063 | 2.8063 | 2.8063 | 2.8063 | 2.8063 | 2.8063 | 0.0016607 | 0 | 0.0016607 | 2.8063 | 0.0016607 | 0 | 0.0016607 | 2.8063 | 0.0016607 | 0 | 0.0016607 | 2.8063 | 0.0016607 | 0 | 0.0016607 | 2.8063 | 0.0016607 | 0 | 0.0016607 | 2.8063 | 0.0016607 | 0 | 0.0016607 | 2.8063 | 0 | 0 | 0 | 0.5407 | 0.5407 | 0.5407 | 0.5407 | 0.5407 | 0.5407 | 0.5407 | 0.5407 | 0.5407 | 0 | 0 | 0 | 0 | 2.8063
NOx | 0.12004 | 0.12004 | 0.12004 | 0.12004 | 0.12004 | 0.12004 | 0.12004 | 0.12004 | 0.12004 | 0.12004 | 0.12004 | 0.12004 | 0.12004 | 0.12004 | 0.12004 | 0.12004 | 0.12004 | 0.12004 | 0.12004 | 0.12004 | 0.12004 | 0.12004 | 0.12004 | 0.12004 | 0.12004 | 0.13143 | 0.13143 | 0.13143 | 0.13143 | 0.13143 | 0.13143 | 0.13143 | 0.10083 | 0.10083 | 0.10083 | 0.10083 | 0.10083 | 0.10083 | 0.10083 | 0.10083 | 0.10083 | 0.10083 | 0.10083 | 5.8479e-05 | 0 | 5.8479e-05 | 0.10083 | 5.8479e-05 | 0 | 5.8479e-05 | 0.10083 | 5.8479e-05 | 0 | 5.8479e-05 | 0.10083 | 5.8479e-05 | 0 | 5.8479e-05 | 0.10083 | 5.8479e-05 | 0 | 5.8479e-05 | 0.10083 | 5.8479e-05 | 0 | 5.8479e-05 | 0.10083 | 5.8479e-05 | 0 | 5.8479e-05 | 0.10083 | 0.0048188 | 0 | 0.0048188 | 0.10083 | 0.0048188 | 0 | 0.0048188 | 0.10083 | 0.0041357 | 0 | 0.0041357 | 0.10083 | 0.10083 | 0.11435 | 0.11435 | 0.11435 | 0.11435 | 0.11435 | 0.11435 | 6.7669e-05 | 0 | 6.7669e-05 | 0.11435 | 6.7669e-05 | 0 | 6.7669e-05 | 0.11435 | 6.7669e-05 | 0 | 6.7669e-05 | 0.11435 | 6.7669e-05 | 0 | 6.7669e-05 | 0.11435 | 6.7669e-05 | 0 | 6.7669e-05 | 0.11435 | 6.7669e-05 | 0 | 6.7669e-05 | 0.11435 | 0 | 0 | 0 | 0.024008 | 0.024008 | 0.024008 | 0.024008 | 0.024008 | 0.024008 | 0.024008 | 0.024008 | 0.024008 | 0 | 0 | 0 | 0 | 0.13143
PM10: exhaust | 0.0054062 | 0.0054062 | 0.0054062 | 0.0054062 | 0.0054062 | 0.0054062 | 0.0054062 | 0.0054062 | 0.0054062 | 0.0054062 | 0.0054062 | 0.0054062 | 0.00054062 | 0.00054062 | 0.0054062 | 0.0054062 | 0.0054062 | 0.0054062 | 0.0054062 | 0.0054062 | 0.0054062 | 0.0054062 | 0.0054062 | 0.0054062 | 0.0054062 | 0.0055403 | 0.0055403 | 0.0055403 | 0.0055403 | 0.0055403 | 0.0055403 | 0.0055403 | 0.0054062 | 0.0054062 | 0.0054062 | 0.0054062 | 0.0054062 | 0.0054062 | 0.0054062 | 0.0054062 | 0.0054062 | 0.00054062 | 0.00054062 | 3.1354e-06 | 0 | 3.1354e-06 | 0.0054062 | 3.1354e-06 | 0 | 3.1354e-06 | 0.0054062 | 3.1354e-06 | 0 | 3.1354e-06 | 0.0054062 | 3.1354e-06 | 0 | 3.1354e-06 | 0.0054062 | 3.1354e-06 | 0 | 3.1354e-06 | 0.0054062 | 3.1354e-06 | 0 | 3.1354e-06 | 0.0054062 | 3.1354e-06 | 0 | 3.1354e-06 | 0.0054062 | 0.00025836 | 0 | 0.00025836 | 0.0054062 | 0.00025836 | 0 | 0.00025836 | 0.0054062 | 2.2174e-05 | 0 | 2.2174e-05 | 0.00054062 | 0.00054062 | 0.0055403 | 0.0055403 | 0.0055403 | 0.0055403 | 0.0055403 | 0.0055403 | 3.2787e-06 | 0 | 3.2787e-06 | 0.0055403 | 3.2787e-06 | 0 | 3.2787e-06 | 0.0055403 | 3.2787e-06 | 0 | 3.2787e-06 | 0.0055403 | 3.2787e-06 | 0 | 3.2787e-06 | 0.0055403 | 3.2787e-06 | 0 | 3.2787e-06 | 0.0055403 | 3.2787e-06 | 0 | 3.2787e-06 | 0.0055403 | 0 | 0 | 0 | 0 | 0 | 0 | 0 | 0 | 0 | 0 | 0 | 0 | 0 | 0 | 0 | 0 | 0.0055403
PM10: brake and tire wear | 0.018 | 0.018 | 0.018 | 0.018 | 0.018 | 0.018 | 0.018 | 0.018 | 0.018 | 0.018 | 0.018 | 0.018 | 0.018 | 0.018 | 0.018 | 0.018 | 0.018 | 0.018 | 0.018 | 0.018 | 0.018 | 0.018 | 0.018 | 0.018 | 0.018 | 0.018 | 0.018 | 0.018 | 0.018 | 0.018 | 0.018 | 0.018 | 0.018 | 0.018 | 0.018 | 0.018 | 0.018 | 0.018 | 0.018 | 0.018 | 0.018 | 0.018 | 0.018 | 0.018 | 0.018 | 0 | 0.018 | 0.018 | 0.018 | 0 | 0.018 | 0.018 | 0.018 | 0 | 0.018 | 0.018 | 0.018 | 0 | 0.018 | 0.018 | 0.018 | 0 | 0.018 | 0.018 | 0.018 | 0 | 0.018 | 0.018 | 0.018 | 0 | 0.018 | 0.018 | 0.018 | 0 | 0.018 | 0.018 | 0.018 | 0 | 0.018 | 0.018 | 0.018 | 0 | 0.018 | 0.018 | 0.018 | 0.018 | 0.018 | 0.018 | 0.018 | 0.018 | 0.018 | 0.018 | 0 | 0.018 | 0.018 | 0.018 | 0 | 0.018 | 0.018 | 0.018 | 0 | 0.018 | 0.018 | 0.018 | 0 | 0.018 | 0.018 | 0.018 | 0 | 0.018 | 0.018 | 0.018 | 0 | 0.018 | 0.018 | 0.018 | 0.018 | 0.018 | 0.018 | 0.018 | 0.018 | 0.018 | 0.018 | 0.018 | 0.018 | 0.018 | 0.018 | 0.018 | 0 | 0.018 | 0.018
PM2.5: exhaust | 0.0047824 | 0.0047824 | 0.0047824 | 0.0047824 | 0.0047824 | 0.0047824 | 0.0047824 | 0.0047824 | 0.0047824 | 0.0047824 | 0.0047824 | 0.0047824 | 0.00047824 | 0.00047824 | 0.0047824 | 0.0047824 | 0.0047824 | 0.0047824 | 0.0047824 | 0.0047824 | 0.0047824 | 0.0047824 | 0.0047824 | 0.0047824 | 0.0047824 | 0.0050971 | 0.0050971 | 0.0033131 | 0.0050971 | 0.0050971 | 0.0050971 | 0.0050971 | 0.0047824 | 0.0047824 | 0.0047824 | 0.0047824 | 0.0047824 | 0.0047824 | 0.0047824 | 0.0047824 | 0.0047824 | 0.00047824 | 0.00047824 | 2.7736e-06 | 0 | 2.7736e-06 | 0.0047824 | 2.7736e-06 | 0 | 2.7736e-06 | 0.0047824 | 2.7736e-06 | 0 | 2.7736e-06 | 0.0047824 | 2.7736e-06 | 0 | 2.7736e-06 | 0.0047824 | 2.7736e-06 | 0 | 2.7736e-06 | 0.0047824 | 2.7736e-06 | 0 | 2.7736e-06 | 0.0047824 | 2.7736e-06 | 0 | 2.7736e-06 | 0.0047824 | 0.00022855 | 0 | 0.00022855 | 0.0047824 | 0.00022855 | 0 | 0.00022855 | 0.0047824 | 1.9615e-05 | 0 | 1.9615e-05 | 0.00047824 | 0.00047824 | 0.0050971 | 0.0050971 | 0.0033131 | 0.0050971 | 0.0050971 | 0.0050971 | 3.0164e-06 | 0 | 3.0164e-06 | 0.0050971 | 3.0164e-06 | 0 | 3.0164e-06 | 0.0050971 | 3.0164e-06 | 0 | 3.0164e-06 | 0.0050971 | 3.0164e-06 | 0 | 3.0164e-06 | 0.0050971 | 3.0164e-06 | 0 | 3.0164e-06 | 0.0050971 | 3.0164e-06 | 0 | 3.0164e-06 | 0.0050971 | 0 | 0 | 0 | 0 | 0 | 0 | 0 | 0 | 0 | 0 | 0 | 0 | 0 | 0 | 0 | 0 | 0.0050971
PM2.5: brake and tire wear | 0.0046 | 0.0046 | 0.0046 | 0.0046 | 0.0046 | 0.0046 | 0.0046 | 0.0046 | 0.0046 | 0.0046 | 0.0046 | 0.0046 | 0.0046 | 0.0046 | 0.0046 | 0.0046 | 0.0046 | 0.0046 | 0.0046 | 0.0046 | 0.0046 | 0.0046 | 0.0046 | 0.0046 | 0.0046 | 0.0046 | 0.0046 | 0.0046 | 0.0046 | 0.0046 | 0.0046 | 0.0046 | 0.0046 | 0.0046 | 0.0046 | 0.0046 | 0.0046 | 0.0046 | 0.0046 | 0.0046 | 0.0046 | 0.0046 | 0.0046 | 0.0046 | 0.0046 | 0 | 0.0046 | 0.0046 | 0.0046 | 0 | 0.0046 | 0.0046 | 0.0046 | 0 | 0.0046 | 0.0046 | 0.0046 | 0 | 0.0046 | 0.0046 | 0.0046 | 0 | 0.0046 | 0.0046 | 0.0046 | 0 | 0.0046 | 0.0046 | 0.0046 | 0 | 0.0046 | 0.0046 | 0.0046 | 0 | 0.0046 | 0.0046 | 0.0046 | 0 | 0.0046 | 0.0046 | 0.0046 | 0 | 0.0046 | 0.0046 | 0.0046 | 0.0046 | 0.0046 | 0.0046 | 0.0046 | 0.0046 | 0.0046 | 0.0046 | 0 | 0.0046 | 0.0046 | 0.0046 | 0 | 0.0046 | 0.0046 | 0.0046 | 0 | 0.0046 | 0.0046 | 0.0046 | 0 | 0.0046 | 0.0046 | 0.0046 | 0 | 0.0046 | 0.0046 | 0.0046 | 0 | 0.0046 | 0.0046 | 0.0046 | 0.0046 | 0.0046 | 0.0046 | 0.0046 | 0.0046 | 0.0046 | 0.0046 | 0.0046 | 0.0046 | 0.0046 | 0.0046 | 0.0046 | 0 | 0.0046 | 0.0046
SOx | 0.0019628 | 0.0019628 | 0.0019628 | 0.0012696 | 0.0012161 | 0 | 0 | 0.0005506 | 0.00035904 | 0.0006353 | 0 | 0.00059374 | 0 | 0 | 0 | 0.00206 | 0.0021644 | 0.0019628 | 0.0019628 | 0.0019628 | 0.0017067 | 0.0017067 | 0.0017067 | 0.00033406 | 0.00055244 | 0.0019527 | 0 | 0 | 0.0015865 | 0 | 0.0018286 | 0.0018286 | 0.001402 | 0.001402 | 0 | 0.001402 | 0.00082524 | 0 | 0 | 0.00027441 | 0.00045379 | 0 | 0 | 1.1383e-06 | 0 | 1.1383e-06 | 0.0014013 | 1.1383e-06 | 0 | 1.1383e-06 | 0.0014013 | 0 | 0 | 0 | 0 | 1.1383e-06 | 0 | 1.1383e-06 | 0.0014013 | 6.7005e-07 | 0 | 6.7005e-07 | 0.00082484 | 0 | 0 | 0 | 0 | 0 | 0 | 0 | 0 | 1.8359e-05 | 0 | 1.8359e-05 | 0.00036901 | 3.0361e-05 | 0 | 3.0361e-05 | 0.00061024 | 0 | 0 | 0 | 0 | 0 | 0.0014645 | 0 | 0 | 0.0011899 | 0 | 0.0013714 | 1.3867e-06 | 0 | 1.3867e-06 | 0.0017304 | 0 | 0 | 0 | 0 | 0 | 0 | 0 | 0 | 1.1267e-06 | 0 | 1.1267e-06 | 0.0014059 | 0 | 0 | 0 | 0 | 1.2986e-06 | 0 | 1.2986e-06 | 0.0016204 | 0 | 0 | 0 | 0 | 0 | 0 | 0 | 0 | 0 | 0 | 0 | 0 | 0 | 0 | 0 | 0 | 0.0016497
BC | 0.0010808 | 0.0010808 | 0.0010808 | 0.0010808 | 0.0010808 | 0.0010808 | 0.0010808 | 0.0010808 | 0.0010808 | 0.0010808 | 0.0010808 | 0.0010808 | 0.00010808 | 0.00010808 | 0.0010808 | 0.0010808 | 0.0010808 | 0.0010808 | 0.0010808 | 0.0010808 | 0.0010808 | 0.0010808 | 0.0010808 | 0.0010808 | 0.0010808 | 0.00095316 | 0.00095316 | 0.00061955 | 0.00095316 | 0.00095316 | 0.00095316 | 0.00095316 | 0.0010808 | 0.0010808 | 0.0010808 | 0.0010808 | 0.0010808 | 0.0010808 | 0.0010808 | 0.0010808 | 0.0010808 | 0.00010808 | 0.00010808 | 6.2685e-07 | 0 | 6.2685e-07 | 0.0010808 | 6.2685e-07 | 0 | 6.2685e-07 | 0.0010808 | 6.2685e-07 | 0 | 6.2685e-07 | 0.0010808 | 0.011298 | 0 | 0.011298 | 0.0010808 | 6.2685e-07 | 0 | 6.2685e-07 | 0.0010808 | 6.2685e-07 | 0 | 6.2685e-07 | 0.0010808 | 6.2685e-07 | 0 | 6.2685e-07 | 0.0010808 | 5.1654e-05 | 0 | 5.1654e-05 | 0.0010808 | 5.1654e-05 | 0 | 5.1654e-05 | 0.0010808 | 4.4332e-06 | 0 | 4.4332e-06 | 0.00010808 | 0.00010808 | 0.00095316 | 0.00095316 | 0.00061955 | 0.00095316 | 0.00095316 | 0.00095316 | 5.6408e-07 | 0 | 5.6408e-07 | 0.00095316 | 5.6408e-07 | 0 | 5.6408e-07 | 0.00095316 | 5.6408e-07 | 0 | 5.6408e-07 | 0.00095316 | 5.6408e-07 | 0 | 5.6408e-07 | 0.00095316 | 5.6408e-07 | 0 | 5.6408e-07 | 0.00095316 | 5.6408e-07 | 0 | 5.6408e-07 | 0.00095316 | 0 | 0 | 0 | 0 | 0 | 0 | 0 | 0 | 0 | 0 | 0 | 0 | 0 | 0 | 0 | 0 | 0.00095316
OC | 0.0024639 | 0.0024639 | 0.0024639 | 0.0024639 | 0.0024639 | 0.0024639 | 0.0024639 | 0.0024639 | 0.0024639 | 0.0024639 | 0.0024639 | 0.0024639 | 0.00024639 | 0.00024639 | 0.0024639 | 0.0024639 | 0.0024639 | 0.0024639 | 0.0024639 | 0.0024639 | 0.0024639 | 0.0024639 | 0.0024639 | 0.0024639 | 0.0024639 | 0.00067378 | 0.00067378 | 0.00043796 | 0.00067378 | 0.00067378 | 0.00067378 | 0.00067378 | 0.0024639 | 0.0024639 | 0.0024639 | 0.0024639 | 0.0024639 | 0.0024639 | 0.0024639 | 0.0024639 | 0.0024639 | 0.00024639 | 0.00024639 | 1.4289e-06 | 0 | 1.4289e-06 | 0.0024639 | 1.4289e-06 | 0 | 1.4289e-06 | 0.0024639 | 1.4289e-06 | 0 | 1.4289e-06 | 0.0024639 | 0.027595 | 0 | 0.027595 | 0.0024639 | 1.4289e-06 | 0 | 1.4289e-06 | 0.0024639 | 1.4289e-06 | 0 | 1.4289e-06 | 0.0024639 | 1.4289e-06 | 0 | 1.4289e-06 | 0.0024639 | 0.00011775 | 0 | 0.00011775 | 0.0024639 | 0.00011775 | 0 | 0.00011775 | 0.0024639 | 1.0106e-05 | 0 | 1.0106e-05 | 0.00024639 | 0.00024639 | 0.00067378 | 0.00067378 | 0.00043796 | 0.00067378 | 0.00067378 | 0.00067378 | 3.9874e-07 | 0 | 3.9874e-07 | 0.00067378 | 3.9874e-07 | 0 | 3.9874e-07 | 0.00067378 | 3.9874e-07 | 0 | 3.9874e-07 | 0.00067378 | 3.9874e-07 | 0 | 3.9874e-07 | 0.00067378 | 3.9874e-07 | 0 | 3.9874e-07 | 0.00067378 | 3.9874e-07 | 0 | 3.9874e-07 | 0.00067378 | 0 | 0 | 0 | 0 | 0 | 0 | 0 | 0 | 0 | 0 | 0 | 0 | 0 | 0 | 0 | 0 | 0.00067378
CH4 | 0.008641 | 0.008641 | 0.008641 | 0.08641 | 0.08641 | 0.08641 | 0.008641 | 0.008641 | 0.008641 | 0.008641 | 0.008641 | 0.008641 | 0.0008641 | 0.0008641 | 0.008641 | 0.008641 | 0.008641 | 0.008641 | 0.008641 | 0.008641 | 0.008641 | 0.008641 | 0.008641 | 0.008641 | 0.008641 | 0.10388 | 0.20775 | 0.10388 | 0.10388 | 0.10388 | 0.20775 | 0.20775 | 0.0040613 | 0.0040613 | 0.0040613 | 0.0040613 | 0.043205 | 0.043205 | 0.0040613 | 0.0040613 | 0.0040613 | 0.0008641 | 0.0008641 | 2.3554e-06 | 0 | 2.3554e-06 | 0.0040613 | 2.3554e-06 | 0 | 2.3554e-06 | 0.0040613 | 2.3554e-06 | 0 | 2.3554e-06 | 0.0040613 | 2.3554e-06 | 0 | 2.3554e-06 | 0.0040613 | 2.5057e-05 | 0 | 2.5057e-05 | 0.043205 | 2.5057e-05 | 0 | 2.5057e-05 | 0.043205 | 2.3554e-06 | 0 | 2.3554e-06 | 0.0040613 | 0.00019409 | 0 | 0.00019409 | 0.0040613 | 0.00019409 | 0 | 0.00019409 | 0.0040613 | 3.5442e-05 | 0 | 3.5442e-05 | 0.0008641 | 0.0008641 | 0.10388 | 0.15582 | 0.10388 | 0.10388 | 0.10388 | 0.10388 | 6.1474e-05 | 0 | 6.1474e-05 | 0.10388 | 9.2211e-05 | 0 | 9.2211e-05 | 0.15582 | 6.1474e-05 | 0 | 6.1474e-05 | 0.10388 | 6.1474e-05 | 0 | 6.1474e-05 | 0.10388 | 6.1474e-05 | 0 | 6.1474e-05 | 0.10388 | 6.1474e-05 | 0 | 6.1474e-05 | 0.10388 | 0 | 0 | 0 | 0.0017282 | 0.0017282 | 0.0017282 | 0.0017282 | 0.0017282 | 0.008641 | 0.008641 | 0.0017282 | 0.0017282 | 0 | 0 | 0 | 0 | 0.10388
N2O | 0.0076166 | 0.0076166 | 0.0076166 | 0.0076166 | 0.0076166 | 0.0076166 | 0.0076166 | 0.0076166 | 0.0076166 | 0.0076166 | 0.0076166 | 0.0076166 | 0.0076166 | 0.0076166 | 0.0076166 | 0.0076166 | 0.0076166 | 0.0076166 | 0.0076166 | 0.0076166 | 0.0076166 | 0.0076166 | 0.0076166 | 0.0076166 | 0.0076166 | 0.00065032 | 0.00065032 | 0.00065032 | 0.00065032 | 0.00065032 | 0.00065032 | 0.00065032 | 0.0076166 | 0.0076166 | 0.0076166 | 0.0076166 | 0.0076166 | 0.0076166 | 0.0076166 | 0.0076166 | 0.0076166 | 0.0076166 | 0.0076166 | 4.4173e-06 | 0 | 4.4173e-06 | 0.0076166 | 4.4173e-06 | 0 | 4.4173e-06 | 0.0076166 | 4.4173e-06 | 0 | 4.4173e-06 | 0.0076166 | 4.4173e-06 | 0 | 4.4173e-06 | 0.0076166 | 4.4173e-06 | 0 | 4.4173e-06 | 0.0076166 | 4.4173e-06 | 0 | 4.4173e-06 | 0.0076166 | 4.4173e-06 | 0 | 4.4173e-06 | 0.0076166 | 0.000364 | 0 | 0.000364 | 0.0076166 | 0.000364 | 0 | 0.000364 | 0.0076166 | 0.0003124 | 0 | 0.0003124 | 0.0076166 | 0.0076166 | 0.00065032 | 0.00065032 | 0.00065032 | 0.00065032 | 0.00065032 | 0.00065032 | 3.8486e-07 | 0 | 3.8486e-07 | 0.00065032 | 3.8486e-07 | 0 | 3.8486e-07 | 0.00065032 | 3.8486e-07 | 0 | 3.8486e-07 | 0.00065032 | 3.8486e-07 | 0 | 3.8486e-07 | 0.00065032 | 3.8486e-07 | 0 | 3.8486e-07 | 0.00065032 | 3.8486e-07 | 0 | 3.8486e-07 | 0.00065032 | 0 | 0 | 0 | 0.0015233 | 0.0015233 | 0.0015233 | 0.0015233 | 0.0015233 | 0.0015233 | 0.0015233 | 0.0015233 | 0.0015233 | 0 | 0 | 0 | 0 | 0.00065032
CO2 | 324.9886 | 324.9886 | 324.9886 | 276.264 | 264.0133 | 265.1305 | 287.8838 | 310.8776 | 288.7279 | 319.2763 | 309.1173 | 298.064 | 0 | 0 | 318.2813 | 308.8682 | 337.9389 | 309.274 | 308.4179 | 307.4622 | 281.9444 | 281.9444 | 281.9444 | 268.2969 | 276.9835 | 278.3893 | 245.3084 | 268.4771 | 279.0301 | 269.6004 | 281.1918 | 281.1918 | 230.9069 | 230.9069 | 226.1161 | 230.9069 | 177.8062 | 178.5643 | 204.3921 | 219.7052 | 226.8407 | 0 | 0 | 0.1886 | 0 | 0.1886 | 230.7901 | 0.1886 | 0 | 0.1886 | 230.7901 | 0.18471 | 0 | 0.18471 | 226.0016 | 0.1886 | 0 | 0.1886 | 230.7901 | 0.14547 | 0 | 0.14547 | 177.7157 | 0.14609 | 0 | 0.14609 | 178.4734 | 0.16706 | 0 | 0.16706 | 204.2885 | 14.7907 | 0 | 14.7907 | 297.0935 | 15.2681 | 0 | 15.2681 | 306.689 | 0 | 0 | 0 | 0 | 0 | 207.5887 | 182.8332 | 200.1383 | 208.053 | 200.9807 | 211.0367 | 0.20114 | 0 | 0.20114 | 246.1953 | 0.17496 | 0 | 0.17496 | 216.9718 | 0.19129 | 0 | 0.19129 | 237.3924 | 0.19879 | 0 | 0.19879 | 246.7439 | 0.19209 | 0 | 0.19209 | 238.3877 | 0.19993 | 0 | 0.19993 | 249.3982 | 0 | 0 | 0 | 189.9654 | 215.5296 | 215.5296 | 222.4257 | 210.5808 | 166.8559 | 167.5529 | 191.3061 | 206.3599 | 0 | 0 | 0 | 0 | 252.9537
CO2 (w/ C in VOC & CO) | 329.9814 | 329.9814 | 329.9814 | 280.6276 | 268.8017 | 269.9189 | 292.7697 | 315.8217 | 293.672 | 324.2204 | 314.0615 | 303.0081 | 0.93358 | 0.93358 | 323.2742 | 313.861 | 342.9318 | 314.2669 | 313.4108 | 312.4551 | 286.9373 | 286.9373 | 286.9373 | 273.241 | 281.9277 | 283.1817 | 250.079 | 273.2477 | 283.8007 | 274.371 | 285.9624 | 285.9624 | 235.7068 | 235.7068 | 230.916 | 235.7068 | 182.4436 | 183.2017 | 209.127 | 224.4563 | 231.5918 | 0.93358 | 0.93358 | 0.19138 | 0 | 0.19138 | 235.59 | 0.19138 | 0 | 0.19138 | 235.59 | 0.18749 | 0 | 0.18749 | 230.8015 | 0.19138 | 0 | 0.19138 | 235.59 | 0.14816 | 0 | 0.14816 | 182.3531 | 0.14878 | 0 | 0.14878 | 183.1108 | 0.1698 | 0 | 0.1698 | 209.0234 | 15.0177 | 0 | 15.0177 | 301.8447 | 15.4951 | 0 | 15.4951 | 311.4402 | 0.038291 | 0 | 0.038291 | 0.93358 | 0.93358 | 212.3148 | 187.5593 | 204.8644 | 212.7791 | 205.7068 | 215.7628 | 0.20393 | 0 | 0.20393 | 250.9084 | 0.17775 | 0 | 0.17775 | 221.6848 | 0.19408 | 0 | 0.19408 | 242.1054 | 0.20158 | 0 | 0.20158 | 251.4569 | 0.19488 | 0 | 0.19488 | 243.1007 | 0.20272 | 0 | 0.20272 | 254.1112 | 0 | 0 | 0 | 191.029 | 216.6907 | 216.6907 | 223.3593 | 211.6444 | 167.8058 | 168.5027 | 192.2559 | 207.3098 | 0 | 0 | 0 | 0 | 257.7461
GHGs | 332.2591 | 332.2591 | 332.2591 | 285.2383 | 273.4124 | 274.5296 | 295.0473 | 318.0993 | 295.9497 | 326.498 | 316.3391 | 305.2858 | 2.9779 | 2.9779 | 325.5519 | 316.1387 | 345.2094 | 316.5445 | 315.6884 | 314.7327 | 289.2149 | 289.2149 | 289.2149 | 275.5187 | 284.2053 | 286.4703 | 256.484 | 276.5364 | 287.0893 | 277.6596 | 292.3673 | 292.3673 | 237.8471 | 237.8471 | 233.0562 | 237.8471 | 185.7581 | 186.5162 | 211.2673 | 226.5966 | 233.732 | 2.9779 | 2.9779 | 0.19262 | 0 | 0.19262 | 237.7303 | 0.19262 | 0 | 0.19262 | 237.7303 | 0.18873 | 0 | 0.18873 | 232.9418 | 0.19262 | 0 | 0.19262 | 237.7303 | 0.15008 | 0 | 0.15008 | 185.6677 | 0.1507 | 0 | 0.1507 | 186.4254 | 0.17104 | 0 | 0.17104 | 211.1636 | 15.12 | 0 | 15.12 | 303.9849 | 15.5974 | 0 | 15.5974 | 313.5804 | 0.12214 | 0 | 0.12214 | 2.9779 | 2.9779 | 215.6035 | 192.4061 | 208.153 | 216.0677 | 208.9954 | 219.0514 | 0.20587 | 0 | 0.20587 | 254.197 | 0.18062 | 0 | 0.18062 | 226.5316 | 0.19603 | 0 | 0.19603 | 245.394 | 0.20352 | 0 | 0.20352 | 254.7455 | 0.19683 | 0 | 0.19683 | 246.3894 | 0.20466 | 0 | 0.20466 | 257.3998 | 0 | 0 | 0 | 191.4845 | 217.1462 | 217.1462 | 223.8148 | 212.0999 | 168.4687 | 169.1656 | 192.7114 | 207.7653 | 0 | 0 | 0 | 0 | 261.0347
Misc. item | -21.4902 | -21.4902 | -21.4902 |  |  |  |  | 0 | 0 | -247.0057 | -314.0852 | -230.8465 |  |  | -323.298 | -313.8848 | -342.9556 | -20.4669 | -53.9793 | -91.3894 | -18.6872 | -18.6872 | -18.6872 | 0 | -214.7876 |  | 0 | 0 | -50.963 | -274.6566 | -16.529 |  | -15.3502 | -15.3502 | -230.9271 | -15.3502 |  |  |  | 0 | -176.4327 |  |  | -0.012463 |  | -0.012463 | -15.3426 | -0.012463 |  | -0.012463 | -15.3426 | -0.1875 |  | -0.1875 | -230.8127 | -0.012463 |  | -0.012463 | -15.3426 | 0 |  |  |  | 0 |  |  |  | 0 |  |  |  | 0 |  | 0 | 0 | -11.8044 |  | -11.8044 | -237.2603 | [6 empty] | 0 | 0 | -40.333 | -205.9925 | -12.3967 |  |  |  |  | 0 |  | 0 | 0 | 0 |  | 0 | 0 | -0.03819 |  | -0.03819 | -47.6547 | -0.19505 |  | -0.19505 | -243.3864 | -0.011738 |  | -0.011738 | -14.6471 |  |  |  | 0 | -14.1114 | -14.1114 |  | -211.6491

## Hydrogen_ElectrolysisCoal
Hydrogen Production Pathways: from NG, Electrolysis, Solar Photovotaics, Nuclear Energy, Coal, Biomass, Coke Oven Gas, Ethanol, and Methanol | [9 empty] | Sheet from GREET1 2018, Electrolysis H2 Power from Coal
1) Scenario Control and Key Input Parameters (from the Inputs sheet)
Transportation Fuel Application
Hydrogen Production Facility | Central Plant: NG | Central Plant: Solar Energy | Central Plant: Nuclear (water cracking) | Central Plant: Electrolysis (HTGR) | Central Plant: Coal | Central Plant: Biomass | Central Plant: Intergrated Fermentation | Central Plant: High Temperature Electrolysis with SOFC | Central Plant: Coke oven gas | Central Plant: Byproduct from Chlorine Plants | Central Plant: By-product from NGL Cracker Plants | Central Plant: Pet Coke | Refueling Station: NG | Refueling Station: Electrolysis | Refueling Station: EtOH | Refueling Station: BDL reforming | Refueling Station: MeOH
Share of H2 Production: G.H2 | 0% | 0% | 0% | 0% | 0% | 0% | 0% | 0% | 0% | 0% | 0% | 0% | 100% | 0% | 0% | 0% | 0%
Share of H2 Production: L.H2 | 100% | 0% | 0% | 0% | 0% | 0% | 0% | 0% | 0% | 0% | 0% |  | 0% | 0% | 0% | 0% | 0%
CO2 Sequestration in Central H2 Plants: Percentage of CO2 to Be Captured
| G.H2 | L.H2
NG-to-H2 Plant | 0% | 0%
Coal-to-H2 Plant | 0% | 0%
Biomass-to-H2 Plant | 0% | 0%
Pet Coke-to-H2 Plant | 0%
Conversion factor for HTGR (MWh of electricity or H2 per gram of U-235) |  |  |  | 8.704
Conversion factor for High Temperature Electrolysis with SOEC (MWh of H2 per gram of U-235) |  |  |  | 14.2268
Selection of Method for Estimating Credits of Co-Products for H2 Pathways
Feedstock | NG | Coal | Biomass | Pet Coke
Central Plant G.H2 | 1 | 1 | 1 | 1 | 1 -- Displacement method
Refueling Station G.H2 | 1 |  |  |  | 2 -- Btu-based Allocation
Central Plant L.H2 | 1 | 1 | 1 |  | 3 -- Market value-based Allocation
Refueling Station L.H2 | 1
Allocation ratio of total energy and emission burdens
Energy-based allocation
Feedstock | NG | Coal | Biomass | Pet Coke
Central Plant G.H2 | 100% | 91.32% | 100% | 100%
Refueling Station G.H2 | 100%
Central Plant L.H2 | 100% | 91.32% | 100%
Refueling Station L.H2 | 100%
Market value-based allocation
Feedstock | NG | Coal | Biomass | Pet Coke |  | Market Value
Central Plant G.H2 | 100% | 94.88% | 100% | 100% |  | H2 | Electricity | Steam
Refueling Station G.H2 | 100% |  |  |  |  | $/mmBtu | cents/kWh | $/Btu
Central Plant L.H2 | 100% | 100% | 100% |  |  | 37.17 | 7.2 | 0
Refueling Station L.H2 | 100%
Types of Electricity Displaced by Co-Produced Electricity in NG-based H2 Plants for Export
1 | 1-- Electricity generation mix (Could be U.S. mix, NE U.S. mix, CA mix, or user defined mix, which is consistent with the option of user selection of electricity generation mix for stationary use)
2-- NGCC electricity
3-- Coal IGCC electricity
4-- Biomass IGCC electricity
Types of Electricity Displaced by Co-Produced Electricity in Biomass-Based H2 Plants for Export
1 | 1-- Electricity generation mix (Could be U.S. mix, NE U.S. mix, CA mix, or user defined mix, which is consistent with the option of user selection of electricity generation mix for stationary use)
2-- NGCC electricity
3-- Biomass IGCC electricity
Types of Electricity Displaced by Co-Produced Electricity in Coal-Based H2 Plants for Export
1 | 1-- Electricity generation mix (Could be U.S. mix, NE U.S. mix, CA mix, or user defined mix, which is consistent with the option of user selection of electricity generation mix for stationary use)
2-- NGCC electricity
3-- Coal IGCC electricity
Types of Electricity Displaced by Co-Produced Electricity in Pet Coke-Based H2 Plants for Export
1 | 1-- Electricity generation mix (Could be U.S. mix, NE U.S. mix, CA mix, or user defined mix, which is consistent with the option of user selection of electricity generation mix for stationary use)
2-- NGCC electricity
3-- Coal IGCC electricity
Selection of Electricity Generation Mix for H2 liquifaction in Central Plants
H2 Plant Type
NG-Based Plant | 2 | 1 -- NGCC; 2 -- Mix for stationary use (see 10.2.a in the Inputs tab)
Solar Energy-Based Plant | 2 | 1 -- Solar; 2 -- Mix for stationary use (see 10.2.a in the Inputs tab)
Nuclear Plant (HTGR water cracking) | 2 | 1 -- Nuclear; 2 -- Mix for stationary use (see 10.2.a in the Inputs tab)
Coal-Based Plant | 2 | 1 -- Coal IGCC; 2 -- Mix for stationary use (see 10.2.a in the Inputs tab)
Biomass-Based Plant | 2 | 1 -- Biomass IGCC; 2 -- Mix for stationary use (see 10.2.a in the Inputs tab)
COG-Based Plant | 2 | 1 -- Coal IGCC; 2 -- Mix for stationary use (see 10.2.a in the Inputs tab)
G.H2 Production: Non-Combustion Emissions
| g/mmBtu of H2 output | g/mmBtu of NG inptus
VOC | 0.76017 | 0.54755
CO | 1.2356 | 0.89002
NOx | 2.3043 | 1.6598
PM10 | 1.0353 | 0.74569
PM 2.5 | 1.0087 | 0.72656
SOx | 0.15947 | 0.11486
Yeast and Enzyme Use in Intergrated Fermentation
| Gaseous H2 | Liquid H2
Ammonia (kg/ mmbtu H2) | 0.894 | 0.894
NaOH (kg/ mmbtu H2) | 3.414 | 3.414
H2SO4 (kg/ mmbtu H2) | 1.821 | 1.821
Glucose (kg/ mmbtu H2) | 2.945 | 2.945
CSL (kg/ mmbtu H2) | 0.068 | 0.068
DAP (kg/ mmbtu H2) | 0.131 | 0.131
1.1) H2 production from chloralkali process
H2 handling method |  | 2 | 1 -- H2 diverted from vented emissions (carrying no energy/emissions burdens)
2 -- H2 divered from internal combustion (NG substituing H2)
3 -- H2 as co-products allocated by mass
4 -- H2 as coproducts allocated by market value
| Cl2 | NaOH | H2
Co-products (kg/kg H2) | 35.0877 | 39.6491 | 1
Market Values ($/kg) | 0.255 | 0.441 | 1
Mass share | 46.33% | 52.35% | 1.32%
Market value share | 32.62% | 63.74% | 3.645%
Energy use before allocation
|  | Diaphragm |  | Membrane |  | Capacity Weighted
Capacity Share |  | 55% |  | 45%
Water consumption (gal/kg H2) |  | 21.358 |  | 21.358 |  | 21.358
Energy use (mmBtu/kg H2) |  | Electricity | Heat (as NG use) | Electricity | Heat (as NG use) | Electricity | Heat (as NG use)
Rectifier, Electrolysis and Brine Preparation |  | 0.32874 | 0.00083142 | 0.30983 | 0.00083142 | 0.32023 | 0.00083142
After-treatment | Cl2 | 0.008261 | 0.010894 | 0.008261 | 0.010894 | 0.008261 | 0.010894
| NaOH | 0.0089793 | 0.20646 | 0.0089793 | 0.04122 | 0.0089793 | 0.1321
| H2 | 2.9308e-05 |  | 2.9308e-05 |  | 2.9308e-05
Energy use after allocation
|  | Diaphragm |  | Membrane |  | Capacity Weighted
Water consumption (gal/mmBtu H2) |  | 0 |  | 0 |  | 0
Energy use (mmBtu/kg H2) |  | Electricity | Heat (as NG use) | Electricity | Heat (as NG use) | Electricity | Heat (as NG use)
Rectifier, Electrolysis and Brine Preparation |  | 0 | 0 | 0 | 0 | 0 | 0
After-treatment | Cl2 | 0 | 0 | 0 | 0 | 0 | 0
| NaOH | 0 | 0 | 0 | 0 | 0 | 0
| H2 | 2.9308e-05 |  | 2.9308e-05 |  | 2.9308e-05
Total (mmBtu/kg H2) |  | 2.9308e-05 | 0 | 2.9308e-05 | 0 | 2.9308e-05 | 0
Total (Btu/mmBtu H2) |  | 257.7118 | 0 | 257.7118 | 0 | 257.7118 | 0
CHP scenario |  | 1 | 1 -- National Average; 2 -- Non-CHP only; 3 -- CHP Only
Share of H2 plants with CHP |  | 35.7% |  | Share of heat supported by CHP |  |  | 53.11%
Electricity use in H2 compression from 1.3 bars to 20 bars |  |  | 51623.2699 | Btu/mmBtu H2
CHP Electric Efficiency |  | 38.5%
Grid Mix for Chlorine Plants w/ no CHPs |  |  | 1 | 1 -- U.S. Mix, 2 -- Capacity-weighted regional mix
| ASCC | FRCC | HICC | MRO | NPCC | RFC | SERC | SPP | TRE | WECC | Hydro | Capacity-weighted regional mix | US Mix | Mix used in calculation
Chlorine plants capacity share | 0% | 0.3% | 0% | 1.1% | 0% | 2.6% | 56.8% | 2.6% | 26.7% | 3.7% | 6.2%
Energy Use: Btu per mmBtu
Total energy | 2693513.4819 | 2294818.3772 | 3369416.045 | 2285415.6043 | 1763304.1741 | 2272260.6129 | 2244484.1324 | 2296635.0991 | 2292799.5303 | 1908207.5889 | 1051524.7108 | 2173657.9899 | 2072551.5346 | 2072551.5346
Fossil fuels | 2369511.3645 | 2135781.8037 | 3039074.8531 | 1844826.6645 | 1170209.8031 | 1897367.5401 | 1870946.4971 | 1927160.9181 | 2023081.0497 | 1380504.3015 | 0 | 1780077.0884 | 1675032.3704 | 1675032.3704
Coal | 386668.9405 | 430429.4423 | 729654.2467 | 1661096.1211 | 158240.5315 | 1367645.191 | 1042456.3404 | 1001630.8709 | 880444.1349 | 753426.6952 | 0 | 936235.0964 | 959889.1059 | 959889.1059
Natural gas | 1595374.1167 | 1684100.5405 | 175241.916 | 147191.1643 | 993598.5935 | 499244.9888 | 798670.817 | 853224.9588 | 1120600.1958 | 607447.0539 | 0 | 817156.4404 | 682525.1175 | 682525.1175
Petroleum | 387468.3073 | 21251.8209 | 2134178.6904 | 36539.3792 | 18370.6781 | 30477.3603 | 29819.3397 | 72305.0883 | 22036.719 | 19630.5524 | 0 | 26685.5517 | 32618.1471 | 32618.1471
Water consumption: gallons per mmBtu | 396.6804 | 181.5976 | 157.085 | 198.1613 | 38.3568 | 129.1323 | 195.915 | 358.5113 | 338.5793 | 352.0188 | 1358.6697 | 314.3459 | 199.3787 | 199.3787
Total Emissions: Grams per mmBtu of electricity
VOC | 21.3004 | 18.6321 | 24.2062 | 18.1945 | 12.1429 | 18.3278 | 17.2814 | 17.6379 | 18.9865 | 12.9074 | 0 | 16.5539 | 15.0551 | 15.0551
CO | 130.2623 | 73.1884 | 118.7586 | 45.6709 | 55.3083 | 47.0347 | 57.351 | 60.3291 | 65.5861 | 40.323 | 0 | 55.0922 | 42.0404 | 42.0404
NOx | 389.4338 | 141.9544 | 564.1482 | 277.5269 | 66.1654 | 219.0786 | 164.2923 | 276.9069 | 170.359 | 157.3071 | 0 | 160.9985 | 94.4193 | 94.4193
PM10 | 355.4635 | 17.054 | 86.8387 | 40.8633 | 10.4821 | 68.963 | 37.0408 | 29.9441 | 20.5594 | 39.4354 | 0 | 31.0599 | 17.0531 | 17.0531
PM2.5 | 108.7911 | 9.339 | 61.9031 | 23.1415 | 7.2365 | 39.7148 | 23.6876 | 19.8286 | 12.807 | 21.891 | 0 | 19.5147 | 7.4218 | 7.4218
SOx | 166.1699 | 140.7708 | 571.7921 | 576.2428 | 80.517 | 607.8335 | 322.0809 | 357.3337 | 426.0059 | 93.909 | 0 | 332.0155 | 256.414 | 256.414
BC | 5.1768 | 0.72501 | 5.9143 | 1.2925 | 0.82234 | 1.9866 | 1.3886 | 1.148 | 0.82782 | 1.1995 | 0 | 1.152 | 0.54973 | 0.54973
OC | 11.0465 | 1.6293 | 10.5173 | 2.7888 | 1.8921 | 4.0975 | 3.066 | 2.4361 | 1.7967 | 2.4855 | 0 | 2.5186 | 1.2905 | 1.2905
CH4 | 375.8733 | 365.9133 | 328.1517 | 273.5724 | 203.1638 | 292.7975 | 298.7675 | 305.5413 | 331.2985 | 220.9303 | 0 | 285.9949 | 265.9441 | 265.9441
N2O | 2.2753 | 2.1933 | 3.4594 | 2.9152 | 1.1786 | 2.5837 | 2.3638 | 2.3954 | 2.4233 | 1.8024 | 0 | 2.2245 | 2.1535 | 2.1535
CO2 | 166503.7505 | 144798.5641 | 267089.7873 | 177802.4095 | 76331.7771 | 168873.7803 | 154097.44 | 156911.0206 | 156361.1932 | 113657.4047 | 0 | 144341.7355 | 139337.5512 | 139337.5512
CO2 (w/ C in VOC & CO) | 166774.8347 | 144971.6447 | 267351.8506 | 177930.8843 | 76456.5354 | 169004.8135 | 154241.4234 | 157060.7949 | 156523.4316 | 113760.9976 | 0 | 144479.9021 | 139450.5366 | 139450.5366
GHGs | 178653.9874 | 156530.266 | 278113.1322 | 186910.5815 | 82863.7752 | 178473.4109 | 163830.8585 | 166861.8051 | 167104.5676 | 120866.5472 | 0 | 153649.2322 | 147999.5256 | 147999.5256
Urban Emissions: Grams per mmBtu of electricity
VOC | 1.8026 | 1.2449 | 3.832 | 1.7772 | 1.2098 | 1.6252 | 1.3485 | 1.5355 | 1.6498 | 1.0773 | 0 | 1.3517 | 1.0719 | 1.0719
CO | 17.085 | 13.5884 | 7.7448 | 12.5401 | 10.29 | 11.4472 | 12.482 | 14.3451 | 14.974 | 8.836 | 0 | 12.264 | 8.3891 | 8.3891
NOx | 79.0888 | 31.8446 | 60.6191 | 92.8245 | 12.7817 | 70.2976 | 45.3196 | 75.4375 | 47.7379 | 48.7109 | 0 | 45.1956 | 21.9711 | 21.9711
PM10 | 131.4509 | 4.3301 | 3.8336 | 9.1081 | 2.0389 | 21.2252 | 9.6834 | 7.6352 | 4.6431 | 11.8504 | 0 | 8.0419 | 2.7077 | 2.7077
PM2.5 | 39.3291 | 2.7398 | 3.436 | 7.2515 | 1.6081 | 14.0235 | 7.7356 | 6.6708 | 4.1627 | 7.4362 | 0 | 6.4065 | 1.9931 | 1.9931
SOx | 49.2001 | 40.9058 | 166.2041 | 212.1802 | 24.9842 | 224.1901 | 114.3285 | 116.9963 | 154.4664 | 30.4331 | 0 | 118.6347 | 90.8313 | 90.8313
BC | 1.6982 | 0.14338 | 0.23707 | 0.34078 | 0.13252 | 0.64817 | 0.37474 | 0.34232 | 0.22439 | 0.34863 | 0 | 0.31559 | 0.11874 | 0.11874
OC | 3.5995 | 0.38177 | 0.42122 | 0.6981 | 0.34746 | 1.3157 | 0.82932 | 0.74045 | 0.51271 | 0.71374 | 0 | 0.69664 | 0.30551 | 0.30551
1.2) H2 production from steam cracker plants (ethane-based)
H2 production scenarios |  | 1 | 1 -- Substitution: H2 diverted from combustion fuel stream, and NG substituting H2
2 -- H2 as a co-product, allocated by mass
Co-products (kg/kg H2) | Ethylene | Propylene | Methane | Butadiene | Butene | Benzene | Toluene | Styrene | Xylene
| (C2H4) | (C3H6) | (CH4) | (C4H6) | (C4H8) | (C6H6) | (C7H8) | (C8H8) | (C8H10)
| 13.158 | 0.25 | 0.895 | 0.368 | 0.039 | 0.092 | 0.013 | 0 | 0
Energy use and water consumption
Allocated energy use (Btu/mmBtu H2)
Natural gas (import) | 98005.0301 |  | 0.011146 | (mmBtu/kg H2)
Natural gas (on-site) | 24410.5899 |  | 0.0027761 | (mmBtu/kg H2)
Energy for H2 purification (Btu/mmBtu H2)
Electricity | 15001.6572 |  | 0.5 | (kWh/kg H2)
Allocated feed ratio (Btu/mmBtu H2)
Natural gas liquids | 297699.216 |  | 1.0243 | (kg/kg H2)
Water consumption (gal/mmBtu H2) | 0 |  | 0 | (gal/kg H2)
2) Shares of Combustion Processes for Each Stage
| G.H2 Central Plant Production | G.H2 Refueling Station Production | G.H2 Compression | Solar G.H2 Compression | L.H2 Central Plant Production | L.H2 Refueling Station Production | H2 Liquefaction
Resi. oil industrial or commerical boiler | 100% | 100% | 100% | 100% | 100% | 100% | 100%
Diesel commercial boiler | 33% | 33% |  |  | 33% | 33% | 33%
Diesel stationary engine | 33% | 33% | 50% | 50% | 33% | 33% | 33%
Diesel turbine | 34% | 34% | 50% | 50% | 34% | 34% | 34%
Diesel locomotive
Diesel HDE truck
NG engine | 0% | 0% | 100% | 100% | 0% | 0%
NG large turbine | 0% | 0% |  |  | 0% | 0% | 100%
NG industrial boiler | 100% | 0% |  |  | 100% | 0%
NG small industrial boiler | 0% | 100% |  |  | 0% | 100%
Coal industrial boiler | 100% |  |  |  | 100%
Pet coke industrial boiler | 100%
3) Calculations of Energy Consumption, Water Consumption, and Emissions for Each Stage
| Central Plants: North American Natural Gas to Gaseous Hydrogen | [7 empty] | Central Plants: Solar Energy to Gaseous Hydrogen |  |  | Central Plants: Nuclear Energy to Gaseous Hydrogen (Thermo-Chemical Cracking of Water) |  |  | Central Plants: Electrolysis (HTGR) to Gaseous Hydrogen |  |  | Central Plants: Coal to Gaseous Hydrogen | [9 empty] | Central Plants: Biomass to Gaseous Hydrogen | [8 empty] | Central Plants: High Temperature Electrolysis with SOEC to Gaseous Hydrogen |  |  | Central Plants: Integrated Fermentation to Gaseous Hydrogen |  |  |  |  | Central Plants: Coke Oven Gas to Gaseous Hydrogen |  |  |  | Central Plants: Pet Coke to Gaseous Hydrogen | [9 empty] | Refueling Stations: North American Natural Gas to Gaseous Hydrogen | [6 empty] | Refueling Stations: Electricity to Gaseous Hydrogen (Energy Use and Emissions from Electricity Generation) |  | Refueling Stations: EtOH to Gaseous Hydrogen |  |  | Refueling Stations: Biomass-derived Liquid Reforming to Gaseous Hydrogen |  |  |  |  | Refueling Stations: MeOH to Gaseous Hydrogen |  |  | Central Plants: North American Natural Gas to Liquid Hydrogen | [8 empty] | Central Plants: Solar Energy to Liquid Hydrogen |  |  |  | Central Plants: Nuclear Energy to Liquid Hydrogen (Thermo-Chemical Cracking of Water) |  |  |  | Central Plants: Electrolysis (HTGR) to Liquid Hydrogen |  |  |  | Central Plants: Coal to Liquid Hydrogen | [10 empty] | Central Plants: Biomass to Liquid Hydrogen | [9 empty] | Central Plants: High Temperature Electrolysis with SOEC to Liquid Hydrogen |  |  |  | Central Plants: Integrated Fermentation to Liquid Hydrogen | [5 empty] | Central Plants: Coke Oven Gas to Liquid Hydrogen |  |  |  |  | Refueling Stations: North American Natural Gas to Liquefied Hydrogen | [6 empty] | Refueling Stations: Electricity to Liquid Hydrogen (Energy Use and Emissions from Electricity Generation) |  | Refueling Stations: EtOH to Liquid Hydrogen |  |  | Refueling Stations: Biomass-derived Liquid Reforming to Liquid Hydrogen |  |  |  |  | Refueling Stations: MeOH to Liquid Hydrogen |  |  | Byproduction of Gaseous H2 from Chlorine plants |  |  |  |  | Byproduction of Liquid H2 from Chlorine plants | [5 empty] | By-product Gaseous H2 from NGL Steam Crackers |  |  |  | By-product Liquid H2 from NGL Steam Crackers |  |  |  |  | Adjustement in G. H2 Compression Energy Consumption for MHDVs Refueling (Central Plants) | Adjustement in G. H2 Compression Energy Consumption for MHDVs Refueling (Refueling Station)
| G.H2 Production | G.H2 Production: Non-Combustion Emissions | Production of Displaced Steam | Electricity Co-Generation in Hydrogen Plant | Generation of Displaced Electricity | G.H2 Transmission and Distribution | G.H2 Compression and Precooling | Flared Gas Energy and Emission Credits | G.H2 Production | G.H2 Transmission and Distribution | G.H2 Compression and Precooling | G.H2 Production | G.H2 Transmission and Distribution | G.H2 Compression and Precooling | G.H2 Production | G.H2 Transmission and Distribution | G.H2 Compression and Precooling | Coal Gasification | Coal Gasification: Non-Combustion Emissions | Synthesis for G.H2 Production | Synthesis for G.H2 production: Non-Combustion Emissions | Production of Displaced Steam | Electricity Co-Generation in Hydrogen Plant | Generation of Displaced Electricity | G.H2 Transmission and Distribution | G.H2 Compression and Precooling | CO2 Transportation | Biomass Gasification | Biomass Gasification: Non-Combustion Emissions | Synthesis for G.H2 Production | Synthesis for G.H2 Production: Non-Combustion Emissions | Production of Displaced Steam | Electricity Co-Generation in Hydrogen Plant | Generation of Displaced Electricity | G.H2 Transmission and Distribution | G.H2 Compression and Precooling | G.H2 Production | G.H2 Transmission and Distribution | G.H2 Compression and Precooling | Integrated Fermentation | Integrated Fermentation Material Inputs | Integrated Fermentation: Non-Combustion Emissions | G.H2 Transmission and Distribution | G.H2 Compression and Precooling | G.H2 Production | G.H2 Production: Non-Combustion Emissions | G.H2 Transmission and Distribution | G.H2 Compression and Precooling | Pet Coke Gassification | Pet-Coke: Non-Combustion Emissions | Synthesis for G.H2 Production | Synthesis for G.H2 production: Non-Combustion Emissions | Production of Displaced Steam | Electricity Co-Generation in Hydrogen Plant | Generation of Displaced Electricity | G.H2 Transmission and Distribution | G.H2 Compression and Precooling | CO2 Transportation | G.H2 Production | G.H2 Production: Non-Combustion Emissions | Production of Displaced Steam | Electricity Co-Generation in Hydrogen Plant | Generation of Displaced Electricity | G.H2 Compression and Precooling | Flared Gas Energy and Emission Credits | G.H2 Production | G.H2 Compression and Precooling | G.H2 Production | G.H2 Production: Non-Combustion Emissions | G.H2 Compression and Precooling | Pyrolysis Oil Production | Pyrolysis Oil Transportation | G.H2 Production | G.H2 Production: Non-Combustion Emissions | G.H2 Compression and Precooling | G.H2 Production | G.H2 Production: Non-Combustion Emissions | G.H2 Compression and Precooling | G.H2 Production | G.H2 Production: Non-Combustion Emissions | G.H2 Liquefaction | Production of Displaced Steam | Electricity Co-Generation in Hydrogen Plant | Generation of Displaced Electricity | L.H2 Transportation and Distribution | L.H2 Storage | Flared Gas Energy and Emission Credits | G.H2 Production | G.H2 Liquefaction | L.H2 Transportation and Distribution | L.H2 Storage | G.H2 Production | G.H2 Liquefaction | L.H2 Transportation and Distribution | L.H2 Storage | G.H2 Production | G.H2 Liquefaction | L.H2 Transportation and Distribution | L.H2 Storage | Coal Gasification | Coal Gasification: Non-combustion emissions | Synthesis for G.H2 production | Synthesis for G.H2 production: Non-combustion emissions | Production of Displaced Steam | Electricity Co-Generation in Hydrogen Plant | Generation of Displaced Electricity | G.H2 Liquefaction | L.H2 Transportation and Distribution | L.H2 Storage | CO2 Transportation | Biomass Gasification | Biomass Gasification: Non-Combustion Emissions | Synthesis for G.H2 Production | Synthesis for G.H2 Production: Non-Combustion Emissions | Production of Displaced Steam | Electricity Co-Generation in Hydrogen Plant | Generation of Displaced Electricity | G.H2 Liquefaction | L.H2 Transportation and Distribution | L.H2 Storage | G.H2 Production | G.H2 Liquefaction | L.H2 Transportation and Distribution | L.H2 Storage | Integrated Fermentation | Integrated Fermentation Material Inputs | Integrated Fermentation: Non-Combustion Emissions | G.H2 Liquefaction | L.H2 Transportation and Distribution | L.H2 Storage | G.H2 Production | G.H2 Production: Non-Combustion Emissions | G.H2 Liquefaction | L.H2 Transportation and Distribution | L.H2 Storage | G.H2 Production | G.H2 Production: Non-Combustion Emissions | G.H2 Liquefaction | Production of Displaced Steam | Electricity Co-Generation in Hydrogen Plant | Generation of Displaced Electricity | Flared Gas Energy and Emissions Credits | G.H2 Production | G.H2 Liquefaction | G.H2 Production | G.H2 Production: Non-Combustion Emissions | G.H2 Liquefaction | Pyrolysis Oil Production | Pyrolysis Oil Transportation | G.H2 Production | G.H2 Production: Non-Combustion Emissions | G.H2 Liquefaction | G.H2 Production | G.H2 Production: Non-Combustion Emissions | G.H2 Liquefaction | G.H2 Production | H2 Compression from 1.3 bars to 20 bars | G.H2 Production: Non-Combustion Emissions and Avoided Emissions by Substitution of H2 Combustion | G.H2 Transmission and Distribution | G.H2 Compression and Precooling | G.H2 Production | H2 Compression from 1.3 bars to 20 bars | G.H2 Production: Non-Combustion Emissions and Avoided Emissions by Substitution of H2 Combustion | G.H2 Liquefaction | L.H2 Transportation and Distribution | L.H2 Storage | G.H2 Production | H2 Purification | G.H2 Transmission and Distribution | G.H2 Compression and Precooling | G.H2 Production | H2 Purification | G.H2 Liquefaction | L.H2 Transportation and Distribution | L.H2 Storage
Energy efficiency | 72.03% |  | 80% |  |  |  | 90.73% |  | 66.8% |  | 90.73% | 100% |  | 90.73% | 83.48% |  | 90.73% | 51.04% |  | 100% |  | 80% |  |  |  | 90.73% |  | 46.1% |  | 100% |  | 80% |  |  |  | 90.73% |  |  | 90.73% |  |  |  |  | 90.73% | 76.1% |  |  | 90.73% | 63% |  | 100% |  | 80% |  |  |  | 90.73% |  | 71.4% |  | 80% |  | 55% | 90.73% |  | 66.8% | 90.73% | 67.1% |  | 90.73% |  |  |  |  | 90.73% | 72.9% |  | 90.73% | 72.03% |  | 73% | 80% | [5 empty] | 66.8% | 73% |  |  | 100% | 73% |  |  | 83.48% | 73% |  |  | 51.04% |  | 100% |  | 80% |  |  | 73% |  |  |  | 46.1% |  | 100% |  | 80% |  |  | 73% |  |  |  | 73% | [5 empty] | 73% |  |  | 76.1% |  | 73% |  |  | 71.4% |  | 69% | 80% |  | 55% |  | 66.8% | 69% | 67.1% |  | 69% |  |  |  |  | 69% | 72.9% |  | 69% |  |  |  |  | 90.73% |  |  |  | 73% | [5 empty] | 90.73% |  |  | 73%
Urban emission share | 25% |  | 25% |  |  |  | 70% | 0% | 0% |  | 70% | 0% |  | 70% | 0% |  | 70% | 0% |  | 0% |  | 0% |  |  |  | 70% |  | 0% |  | 0% |  | 0% |  |  |  | 70% | 0% |  | 70% | 0% |  |  |  | 70% | 25% |  |  | 70% | 0% |  | 0% |  | 0% |  |  |  | 70% |  | 70% |  | 70% |  | 35% | 70% | 0% | 70% | 70% | 70% |  | 70% |  |  |  |  | 70% | 70% |  | 70% | 10% |  | 10% | 10% |  |  | 67% | 70% | 0% | 0% | 0% | 67% | 70% | 0% | 0% | 67% | 70% | 0% | 0% | 67% | 70% | 0% |  | 0% |  | 0% |  |  | 10% | 67% | 70% |  | 0% |  | 0% |  | 0% |  |  | 10% | 67% | 70% | 0% | 10% | 67% | 70% | 0% |  |  | 10% | 67% | 70% | 25% |  | 25% | 67% | 70% | 70% |  | 70% | 70% |  | 35% | 0% | 70% | 70% | 70% |  | 70% |  |  |  |  | 70% | 70% |  | 70% | 25% |  |  |  | 70% | 25% |  |  |  | 67% | 70% | 25% |  |  | 70% | 25% |  |  | 67% | 70% | 70% | 70%
Loss factor | 1 |  |  |  |  | 1 | 1 |  |  | 1 | 1 | 1 | 1 | 1 | 1 | 1 | 1 | 1 |  | 1 |  |  |  |  | 1 | 1 |  | 1 |  | 1 |  |  |  |  | 1 | 1 |  | 1 | 1 |  |  |  | 1 | 1 | 1 |  | 1 | 1 | 1 |  | 1 |  |  |  |  | 1 | 1 |  | 1 |  |  |  |  | 1 |  | 1 | 1 | 1 |  | 1 |  |  |  |  | 1 | 1 |  | 1 | 1 |  | 1.003 |  |  |  | 1.0081 | 1.0243 |  |  | 1.003 | 1.0081 | 1.0243 |  | 1.003 | 1.0081 | 1.0243 |  | 1.003 | 1.0081 | 1.0243 | 1 |  | 1 |  |  |  |  | 1.003 | 1.0081 | 1.0243 |  | 1 |  | 1 |  |  |  |  | 1.003 | 1.0081 | 1.0243 |  | 1.003 | 1.0081 | 1.0243 |  |  |  | 1.003 | 1.0081 | 1.0243 | 1 |  | 1.003 | 1.0003 | 1.0243 | 1 |  | 1.0018 |  |  |  |  | 1 | 1.0018 | 1 |  | 1.0018 |  |  |  |  | 1.0018 | 1 |  | 1.0018 |  |  |  | 1 | 1 |  |  |  | 1 | 1.0081 | 1.0243 |  |  | 1 | 1 |  |  | 1 | 1.0081 | 1.0243
Share of feedstock input as feed (the remaining input as process fuel) | 83% | [16 empty] | 100% | [9 empty] | 100% | [20 empty] | 100% | [9 empty] | 92.1% | [11 empty] | Per kg of pyrolysis oil |  | Per mmBtu of fuel throughput | [5 empty] | 83% | [20 empty] | 100% | [10 empty] | 100% | [24 empty] | 92.1% | [11 empty] | Per kg of pyrolysis oil |  | Per mmBtu of fuel throughput
Steam or electricity export: Btu (for steam) or KWh (for electricity) per mmBtu of fuel produced | 0 |  |  | 0 | [13 empty] | 0 |  |  |  |  | -27.8659 |  |  |  |  | 0 |  |  |  |  | 0 | [15 empty] | 0 |  |  |  |  | 0 |  |  |  |  | 0 |  |  | 0 | [16 empty] | 0 |  |  |  | 0 | [16 empty] | 0 |  |  |  |  | -27.8659 | [5 empty] | 0 |  |  |  |  | 0 | [19 empty] | 0 |  |  |  | 0
Shares of process fuels
Residual oil | 0% |  | 0% | [14 empty] | 0% |  | 0% |  | 0% | [5 empty] | 0% |  | 0% |  | 0% | [12 empty] | 0% |  |  |  | 0% |  | 0% |  | 0% | [5 empty] | 0% |  | 0% |  | 0% |  |  | 0% |  | 0% | [7 empty] | 0% |  |  | 0% |  | 0% | 0% | [17 empty] | 0% |  | 0% |  | 0% |  |  | 0% |  |  |  | 0% |  | 0% |  | 0% |  |  | 0% |  |  |  | 0% | [5 empty] | 0% |  |  | 0% |  |  |  |  | 0% |  | 0% | 0% |  | 0% |  | 0% | 0% | 0% |  | 0% |  |  |  |  | 0% | 0% |  | 0% | [8 empty] | 0% | [8 empty] | 0%
Diesel fuel | 0% |  | 0% | [14 empty] | 0% |  | 0% |  | 0% | [5 empty] | 0% |  | 0% |  | 0% | [12 empty] | 0% |  |  |  | 0% |  | 0% |  | 0% | [5 empty] | 0% |  | 0% |  |  |  |  | 0% |  | 0% | [7 empty] | 0% |  |  | 0% |  | 0% | 0% | [17 empty] | 0% |  | 0% |  | 0% |  |  | 0% |  |  |  | 0% |  | 0% |  | 0% |  |  | 0% |  |  |  | 0% | [5 empty] | 0% |  |  | 0% |  |  |  |  | 0% |  | 0% | 0% |  |  |  | 0% | 0% | 0% |  | 0% |  |  |  |  | 0% | 0% |  | 0% | [8 empty] | 0% | [8 empty] | 0%
Gasoline | 0% |  | 0% | [14 empty] | 0% |  | 0% |  | 0% | [5 empty] | 0% |  | 0% |  | 0% | [12 empty] | 0% |  |  |  | 0% |  | 0% |  | 0% | [5 empty] | 0% |  | 0% |  |  |  |  | 0% |  | 0% | [7 empty] | 0% |  |  | 0% |  | 0% | 0% | [17 empty] | 0% |  | 0% |  | 0% |  |  | 0% |  |  |  | 0% |  | 0% |  | 0% |  |  | 0% |  |  |  | 0% | [5 empty] | 0% |  |  | 0% |  |  |  |  | 0% |  | 0% | 0% |  |  |  | 0% | 0% | 0% |  | 0% |  |  |  |  | 0% | 0% |  | 0% | [8 empty] | 0% | [8 empty] | 0%
Natural gas | 95.61% |  | 100% | [14 empty] | 0% |  | 0% |  | 0% | [5 empty] | 4.428% |  | 0% |  | 0% | [12 empty] | 0% |  |  |  | 0% |  | 0% |  | 0% | [5 empty] | 91.7% |  | 100% |  | 100% |  |  | 0% |  | 0% | [7 empty] | 0% |  |  | 95.61% |  | 0% | 100% | [17 empty] | 0% |  | 0% |  | 0% |  |  | 0% |  |  |  | 4.428% |  | 0% |  | 0% |  |  | 0% |  |  |  | 0% | [5 empty] | 0% |  |  | 0% |  |  |  |  | 91.7% |  | 0% | 100% |  | 100% |  | 0% | 0% | 0% |  | 0% |  |  |  |  | 0% | 0% |  | 0% | [8 empty] | 0% | [8 empty] | 0%
Coal | [17 empty] | 100% |  | 99.8% |  | 100% | [5 empty] | 93.06% | Biomass | 100% | Biomass | 100% | Biomass | [11 empty] | 0% |  |  |  | 99.4% |  | 99.8% |  | 100% | [9 empty] | 0% | [36 empty] | 100% |  | 99.8% |  | 100% | [6 empty] | 93.06% | Biomass | 100% | Biomass | 100% | Biomass | [14 empty] | 0% | [9 empty] | 0%
N-butane | 0% |  | 0% | [14 empty] | 0% |  | 0% |  | 0% | [5 empty] | 0% |  | 0% |  | 0% | [12 empty] | 67.1% | Coal: feed loss |  |  | 0% |  | 0% |  | 0% | [5 empty] | 0% |  | 0% |  |  |  |  | 0% |  | 0% | [7 empty] | 0% |  |  | 0% |  | 0% | 0% | [17 empty] | 0% |  | 0% |  | 0% |  |  | 0% |  |  |  | 0% |  | 0% |  | 0% |  |  | 0% |  |  |  | 0% | [5 empty] | 0% |  |  | 67.1% | Coal: feed loss |  |  |  | 0% |  | 0% | 0% |  |  |  | 0% | 0% | 0% |  | 0% |  |  |  |  | 0% | 0% |  | 0% | [8 empty] | 0% | [8 empty] | 0%
Hydrogen | [67 empty] | 97% | EtOH: feed loss | [6 empty] | 74.3% | MeOH: feed loss | [67 empty] | 97% | EtOH: feed loss | [6 empty] | 74.3% | MeOH: feed loss
Electricity | 4.388% |  | 0% |  |  |  | 100% |  |  |  | 100% | 100% | (steam) | 100% | 100% |  | 100% | 0% |  | 0.2% |  | 0% |  |  |  | 100% |  | 2.51% |  | 0% |  | 0% |  |  |  | 100% |  |  | 100% |  |  |  |  | 100% | 32.9% |  |  | 100% | 0.6% |  | 0.2% |  | 0% |  |  |  | 100% |  | 8.3% |  | 0% |  |  | 100% |  | 100% | 100% | 3% |  | 100% |  |  |  |  | 100% | 25.7% |  | 100% | 4.388% |  | 100% | 0% | [6 empty] | 100% |  |  | 100% | 100% |  |  | 100% | 100% |  |  | 0% |  | 0.2% |  | 0% |  |  | 100% |  |  |  | 2.51% |  | 0% |  | 0% |  |  | 100% |  |  |  | 100% | [5 empty] | 100% |  |  | 32.9% |  | 100% |  |  | 8.3% |  | 100% | 0% |  |  |  | 100% | 100% | 3% |  | 100% |  |  |  |  | 100% | 25.7% |  | 100% |  |  |  |  | 100% |  |  |  | 100% | [5 empty] | 100% |  |  | 100%
Feed loss | 0% |  | 0% | [14 empty] | 0% |  | 0% |  | 0% | [5 empty] | 0% |  | 0% |  | 0% | [16 empty] | 0% |  | 0% |  | 0% | [5 empty] | 0% |  | 0% |  |  |  |  | 0% |  | 0% | [7 empty] | 0% |  |  | 0% |  | 0% | 0% | [6 empty] | 0% |  |  |  | 0% |  |  |  | 0% |  |  | 0% |  | 0% |  | 0% |  |  | 0% |  |  |  | 0% |  | 0% |  | 0% |  |  | 0% |  |  |  | 0% | [5 empty] | 0% |  |  |  |  | 0% |  |  | 0% |  | 0% | 0% |  |  |  | 0% | 0% | 0% |  | 0% |  |  |  |  | 0% | 0% |  | 0% | [8 empty] | 0% | [8 empty] | 0%
Energy use: Btu/mmBtu of fuel throughput (except as noted) |  |  |  |  | Per kWh | [18 empty] | Per kWh | [9 empty] | Per kWh | [20 empty] | Per kWh | [7 empty] | Per kWh | [20 empty] | Per kWh | [21 empty] | Per kWh | [10 empty] | Per kWh | [23 empty] | Per kWh
Residual oil | 0 |  | 0 | [14 empty] | 0 |  | 0 |  | 0 | [5 empty] | 0 |  | 0 |  | 0 | [12 empty] | 0 |  |  |  | 0 |  | 0 |  | 0 | [5 empty] | 0 |  | 0 |  | 0 |  |  | 0 |  | 0 | [7 empty] | 0 |  |  | 0 |  | 0 | 0 | [17 empty] | 0 |  | 0 |  | 0 |  |  | 0 |  |  |  | 0 |  | 0 |  | 0 |  |  | 0 |  |  |  | 0 | [5 empty] | 0 |  |  | 0 |  |  |  |  | 0 |  | 0 | 0 |  | 0 |  | 0 | 0 | 0 |  | 0 |  |  |  |  | 0 | 0 |  | 0 | [8 empty] | 0 | [8 empty] | 0
Diesel fuel | 0 |  | 0 | [14 empty] | 0 |  | 0 |  | 0 | [5 empty] | 0 |  | 0 |  | 0 | [12 empty] | 0 |  |  |  | 0 |  | 0 |  | 0 | [5 empty] | 0 |  | 0 |  |  |  |  | 0 |  | 0 | [7 empty] | 0 |  |  | 0 |  | 0 | 0 | [17 empty] | 0 |  | 0 |  | 0 |  |  | 0 |  |  |  | 0 |  | 0 |  | 0 |  |  | 0 |  |  |  | 0 | [5 empty] | 0 |  |  | 0 |  |  |  |  | 0 |  | 0 | 0 |  |  |  | 0 | 0 | 0 |  | 0 |  |  |  |  | 0 | 0 |  | 0 | [8 empty] | 0 | [8 empty] | 0
Gasoline | 0 |  | 0 | [14 empty] | 0 |  | 0 |  | 0 | [5 empty] | 0 |  | 0 |  | 0 | [12 empty] | 0 |  |  |  | 0 |  | 0 |  | 0 | [5 empty] | 0 |  | 0 |  |  |  |  | 0 |  | 0 | [7 empty] | 0 |  |  | 0 |  | 0 | 0 | [17 empty] | 0 |  | 0 |  | 0 |  |  | 0 |  |  |  | 0 |  | 0 |  | 0 |  |  | 0 |  |  |  | 0 | [5 empty] | 0 |  |  | 0 |  |  |  |  | 0 |  | 0 | 0 |  |  |  | 0 | 0 | 0 |  | 0 |  |  |  |  | 0 | 0 |  | 0 | [8 empty] | 0 | [8 empty] | 0
Natural gas: process fuel | 233117.5076 |  | 1250000 | [14 empty] | 0 |  | 0 |  | 0 | [5 empty] | 51779.5123 |  | 0 |  | 0 |  |  |  |  | 350907 | [7 empty] | 0 |  |  |  | 0 |  | 0 |  | 0 | [5 empty] | 108017.7843 |  | 1250000 |  | 6203.8939 |  |  | 0 |  | 0 | [7 empty] | 0 |  |  | 233117.5076 |  | 0 | 1250000 | [17 empty] | 0 |  | 0 |  | 0 |  |  | 0 |  |  |  | 51779.5123 |  | 0 |  | 0 |  |  | 0 |  |  | 350907 | 0 | [5 empty] | 0 |  |  | 0 |  |  |  |  | 108017.7843 |  | 0 | 1250000 |  | 6203.8939 |  | 0 | 0 | 0 |  | 0 |  |  |  |  | 0 | 0 |  | 0 | 357238.9691 | 47868.8503 | NG-CC as CHP |  |  | 238.9691 | 47868.8503 | NG-CC as CHP | 342963.8854 | NG-CC as CHP |  | 1000000 |  |  |  | 1000000 |  | 342963.8854
Coal: process fuel | [17 empty] | 0 |  | 0 |  | 1250000 | [5 empty] | 0 | Biomass | 0 | Biomass | 1250000 | Biomass | [11 empty] | 0 |  |  |  | 0 | Pet coke | 0 | Pet coke | 1250000 | Pet coke | [8 empty] | 0 | [36 empty] | 0 |  | 0 |  | 1250000 | [6 empty] | 0 | Biomass | 0 | Biomass | 1250000 | Biomass | [14 empty] | 0 | [9 empty] | 0
Natural gas: feed loss | 138161.9487 | [16 empty] | 959410.7804 | Coal: feed loss | [8 empty] | 1088166.5333 | Biomass: feed loss | [10 empty] | 1462440.8916 | Biomass: feed loss |  |  |  | 210734.5598 | Coal: feed loss |  |  | 583777.7778 | Pet coke feed for H2 production | [8 empty] | 259295.9412 | [8 empty] | 475603.5768 | EtOH: feed loss |  | 3.19 | kg of biomass | 104.72 | kg of pyrolysis oil |  | 276204.3896 | MeOH: feed loss |  | 138161.9487 | [20 empty] | 959410.7804 | Coal: feed loss | [9 empty] | 1088166.5333 | Biomass: feed loss | [12 empty] | 1462440.8916 | Biomass: feed loss |  |  |  |  | 210734.5598 | Coal: feed loss |  |  |  | 259295.9412 | [6 empty] | 0 |  | 475603.5768 | EtOH: feed loss |  | 3.19 | kg of biomass | 104.72 | kg of pyrolysis oil |  | 276204.3896 | MeOH: feed loss |  | 643000 |  | NG Boiler |  |  | 1000000 |  | NG Boiler |  |  |  | 0 | NGL: feed loss |  |  | 0 | NGL: feed loss
Natural gas flared | [7 empty] | 0 | [56 empty] | 0 | [21 empty] | 0 | [54 empty] | 0
N-butane | [62 empty] | 0
Hydrogen
Electricity | 17039.9475 |  | 0 |  |  |  | 102186.4894 |  |  |  | 102186.4894 | 1000000 |  | 102186.4894 | 1197887.343 |  | 102186.4894 | 0 |  | 0 |  | 0 |  |  |  | 102186.4894 |  | 29348.2399 |  | 0 |  | 0 |  |  |  | 102186.4894 | 875864 |  | 102186.4894 | 647700 |  |  |  | 102186.4894 | 103325.887 |  |  | 102186.4894 | 3523.8095 |  | 0 |  | 0 |  |  |  | 102186.4894 |  | 33246.4986 |  | 0 |  |  | 102186.4894 |  | 1497005.988 | 102186.4894 | 14709.389 |  | 102186.4894 | 487 |  | 117700 |  | 102186.4894 | 95537.7229 |  | 102186.4894 | 17039.9475 |  | 375495.4454 | 0 | [6 empty] | 375495.4454 |  |  | 1000000 | 375495.4454 |  |  | 1197887.343 | 375495.4454 |  |  | 0 |  | 0 |  | 0 |  |  | 375495.4454 |  |  |  | 29348.2399 |  | 0 |  | 0 |  |  | 375495.4454 |  |  | 875864 | 375495.4454 |  |  | 647700 |  |  | 375495.4454 |  |  | 103325.887 |  | 375495.4454 |  |  | 33246.4986 |  | 453355.5624 | 0 |  |  |  | 1497005.988 | 453355.5624 | 14709.389 |  | 453355.5624 | 487 |  | 117700 |  | 453355.5624 | 95537.7229 |  | 453355.5624 | 165.7087 | 33193.7626 |  |  | 102186.4894 | 165.7087 | 33193.7626 |  | 237821.9178 |  |  |  | 15001.6572 |  | 102186.4894 |  | 15001.6572 | 237821.9178 |  |  | -25209.7653 | -25209.7653
Feedstock loss | 0 |  | 0 |  |  | 0 | 0 | [10 empty] | 0 |  | 0 |  | 0 |  |  | 0 | 0 |  | 0 |  | 0 |  | 0 |  |  | 0 | 0 | [6 empty] | 0 | 0 | 0 |  | 0 | 0 | 0 |  | 0 |  | 0 |  |  | 0 | 0 |  | 0 |  | 0 |  |  | 0 |  | 0 |  | 0 | [7 empty] | 0 |  |  | 0 |  | 3045.6853 | 0 |  |  | 1622.1243 | 4862.0324 |  |  | 3045.6853 | 1622.1243 | 4862.0324 |  | 3045.6853 | 1622.1243 | 4862.0324 |  | 3045.6853 | 1622.1243 | 4862.0324 | 0 |  | 0 |  | 0 |  |  | 3045.6853 | 1622.1243 | 4862.0324 |  | 0 |  | 0 |  | 0 |  |  | 3045.6853 | 1622.1243 | 4862.0324 |  | 3045.6853 | 1622.1243 | 4862.0324 |  |  |  | 3045.6853 | 1622.1243 | 4862.0324 | 0 |  | 3045.6853 | 60.018 | 4862.0324 | 0 |  | 1816.3471 | 0 |  |  |  | 0 | 1816.3471 | 0 |  | 1816.3471 |  |  |  |  | 1816.3471 | 0 |  | 1816.3471 |  |  |  | 0 | 0 |  |  |  | 0 | 1622.1243 | 4862.0324 |  |  | 0 | 0 |  |  | 0 | 1622.1243 | 4862.0324
Total energy | 434009.419 |  | 1342295.0118 |  | 7071.8394 | 76456.8805 | 211786.7653 | 0 | 1497005.988 | 76456.8805 | 211786.7653 | 1032124.3868 | 76456.8805 | 211786.7653 | 1236368.7394 | 76456.8805 | 211786.7653 | 979012.3522 |  | 0 |  | 1275538.5548 |  | 7071.8394 | 76456.8805 | 211786.7653 | 0 | 1412102.5585 |  | 0 |  | 1486687.4866 |  | 7071.8394 | 76456.8805 | 211786.7653 | 2207342.6829 | 50971.2537 | 211786.7653 | 3081745.6876 | 245269.9197 |  | 50971.2537 | 211786.7653 | 429114.6614 |  | 20388.5015 | 211786.7653 | 690324.4643 |  | 0 |  | 1462502.5426 |  | 7071.8394 | 15291.3761 | 211786.7653 | 0 | 475341.9996 |  | 1383139.5676 |  | 7071.8394 | 211786.7653 | 0 | 4464285.0093 | 304734.6612 | 506089.5434 |  | 211786.7653 | 1009.3326 | 181.9162 | 243939.3156 |  | 211786.7653 | 619487.9523 |  | 211786.7653 | 434009.419 |  | 781279.3468 | 1342295.0118 |  | 7071.8394 | 6997.9553 | 4862.0324 | 0 | 1497005.988 | 781279.3468 | 6997.9553 | 4862.0324 | 1032124.3868 | 781279.3468 | 6997.9553 | 4862.0324 | 1236368.7394 | 390603.6916 | 6997.9553 | 4862.0324 | 979012.3522 |  | 0 |  | 1275538.5548 |  | 7071.8394 | 781279.3468 | 6997.9553 | 4862.0324 | 0 | 1412102.5585 |  | 0 |  | 1486687.4866 |  | 7071.8394 | 781279.3468 | 6997.9553 | 4862.0324 | 2207342.6829 | 781279.3468 | 6997.9553 | 4862.0324 | 3081745.6876 | 245269.9197 |  | 781279.3468 | 6997.9553 | 4862.0324 | 429114.6614 |  | 781279.3468 | 18442.4985 | 4862.0324 | 475341.9996 |  | 941419.1136 | 1383139.5676 |  | 7071.8394 | 0 | 3102622.0577 | 941419.1136 | 506089.5434 |  | 941419.1136 | 1009.3326 | 181.9162 | 243939.3156 |  | 941419.1136 | 619487.9523 |  | 941419.1136 | 1102702.2439 | 121551.825 |  | 76456.8805 | 211786.7653 | 1102702.2439 | 121551.825 |  | 870877.114 | 6997.9553 | 4862.0324 | 1102095.4374 | 31091.7077 | 76456.8805 | 211786.7653 | 1102095.4374 | 31091.7077 | 870877.114 | 6997.9553 | 4862.0324 | -52248.5377 | -52248.5377
Fossil fuels | 427049.1899 |  | 1341667.0367 |  | 5715.4477 | 61792.3114 | 171165.6775 | 0 |  | 61792.3114 | 171165.6775 | 27306.9257 | 61792.3114 | 171165.6775 | 32710.6207 | 61792.3114 | 171165.6775 | 978211.5724 |  | 0 |  | 1274495.2324 |  | 5715.4477 | 61792.3114 | 171165.6775 | 0 | 162196.7028 |  | 0 |  | 64337.6359 |  | 5715.4477 | 61792.3114 | 171165.6775 | 2206091.878 | 41194.8743 | 171165.6775 | 1160190.458 | 155528.6132 |  | 41194.8743 | 171165.6775 | 387882.0016 |  | 16477.9497 | 171165.6775 | 685788.8689 |  | 0 |  | 1455790.1991 |  | 5715.4477 | 12358.4623 | 171165.6775 | 0 | 461857.3148 |  | 1382225.6197 |  | 5715.4477 | 171165.6775 | 0 | 4460959.0447 | 304507.6289 | 24638.7027 |  | 171165.6775 | 815.7408 | 180.9984 | 197151.31 |  | 171165.6775 | 576558.5377 |  | 171165.6775 | 427049.1899 |  | 632012.7112 | 1341667.0367 |  | 5715.4477 | 6970.8344 | 4862.0324 | 0 |  | 628967.026 | 5348.7101 | 0 | 27306.9257 | 628967.026 | 5348.7101 | 0 | 32710.6207 | 10253.6262 | 5348.7101 | 0 | 978211.5724 |  | 0 |  | 1274495.2324 |  | 5715.4477 | 632012.7112 | 6970.8344 | 4862.0324 | 0 | 162196.7028 |  | 0 |  | 64337.6359 |  | 5715.4477 | 632012.7112 | 5348.7101 | 0 | 2206091.878 | 632012.7112 | 6970.8344 | 4862.0324 | 1160190.458 | 155528.6132 |  | 632012.7112 | 6970.8344 | 4862.0324 | 387882.0016 |  | 632012.7112 | 18349.7593 | 4862.0324 | 461857.3148 |  | 761201.5894 | 1382225.6197 |  | 5715.4477 | 0 | 2507533.4887 | 760853.2107 | 24638.7027 |  | 759385.2423 | 815.7408 | 180.9984 | 197151.31 |  | 761201.5894 | 576558.5377 |  | 761201.5894 | 1101930.0743 | 108322.8667 |  | 61792.3114 | 171165.6775 | 1101930.0743 | 108322.8667 |  | 776096.1675 | 6970.8344 | 4862.0324 | 1101389.3089 | 25128.2614 | 61792.3114 | 171165.6775 | 1101389.3089 | 25128.2614 | 776096.1675 | 6970.8344 | 4862.0324 | -42227.1729 | -42227.1729
Coal | 16806.3536 |  | 1514.6732 |  | 3275.2776 | 35410.5196 | 98087.6979 | 0 |  | 35410.5196 | 98087.6979 | 11631.9499 | 35410.5196 | 98087.6979 | 13933.7656 | 35410.5196 | 98087.6979 | 961948.8889 |  | 0 |  | 1253306.8584 |  | 3275.2776 | 35410.5196 | 98087.6979 | 0 | 31303.8786 |  | 0 |  | 3497.4039 |  | 3275.2776 | 35410.5196 | 98087.6979 | 3017.5273 | 23607.0131 | 98087.6979 | 625811.9711 | 29518.5456 |  | 23607.0131 | 98087.6979 | 310431.7858 |  | 9442.8052 | 98087.6979 | 10737.3002 |  | 0 |  | 15748.3594 |  | 3275.2776 | 7082.1039 | 98087.6979 | 0 | 32560.9407 |  | 2205.1616 |  | 3275.2776 | 98087.6979 | 0 | 4380025.8745 | 298983.0842 | 14119.3822 |  | 98087.6979 | 467.466 | 2.1608 | 112978.9478 |  | 98087.6979 | 103660.1608 |  | 98087.6979 | 16806.3536 |  | 360433.9873 | 1514.6732 |  | 3275.2776 | 63.8542 | 0 | 0 |  | 360433.9873 | 63.8542 | 0 | 11631.9499 | 360433.9873 | 63.8542 | 0 | 13933.7656 | 4367.7442 | 63.8542 | 0 | 961948.8889 |  | 0 |  | 1253306.8584 |  | 3275.2776 | 363479.6726 | 1685.9785 | 4862.0324 | 0 | 31303.8786 |  | 0 |  | 3497.4039 |  | 3275.2776 | 363479.6726 | 63.8542 | 0 | 3017.5273 | 363479.6726 | 1685.9785 | 4862.0324 | 625811.9711 | 29518.5456 |  | 363479.6726 | 1685.9785 | 4862.0324 | 310431.7858 |  | 363479.6726 | 278.3654 | 4862.0324 | 32560.9407 |  | 435171.0654 | 2205.1616 |  | 3275.2776 | 0 | 1436959.7393 | 436012.2951 | 14119.3822 |  | 435171.0654 | 467.466 | 2.1608 | 112978.9478 |  | 435171.0654 | 103660.1608 |  | 435171.0654 | 1863.1643 | 31943.885 |  | 35410.5196 | 98087.6979 | 1863.1643 | 31943.885 |  | 228866.974 | 63.8542 | 0 | 1703.6952 | 14399.9273 | 35410.5196 | 98087.6979 | 1703.6952 | 14399.9273 | 228866.974 | 63.8542 | 0 | -24198.579 | -24198.579
Natural gas | 408223.0639 |  | 1335223.5932 |  | 2328.8724 | 25178.5012 | 69744.8457 | 0 |  | 25178.5012 | 69744.8457 | 13069.8152 | 25178.5012 | 69744.8457 | 15656.1661 | 25178.5012 | 69744.8457 | 2957.9449 |  | 0 |  | 3853.8561 |  | 2328.8724 | 25178.5012 | 69744.8457 | 0 | 98505.6241 |  | 0 |  | 24977.4396 |  | 2328.8724 | 25178.5012 | 69744.8457 | 2194955.4549 | 16785.6675 | 69744.8457 | 471293.9418 | 116968.9357 |  | 16785.6675 | 69744.8457 | 71144.2965 |  | 6714.267 | 69744.8457 | 57862.9958 |  | 0 |  | 118747.8982 |  | 2328.8724 | 5035.7002 | 69744.8457 | 0 | 426714.5947 |  | 1374924.8812 |  | 2328.8724 | 69744.8457 | 0 | 13690.7635 | 934.5394 | 10039.5274 |  | 69744.8457 | 332.3897 | 19.9141 | 80333.2063 |  | 69744.8457 | 465207.3942 |  | 69744.8457 | 408223.0639 |  | 259330.7583 | 1335223.5932 |  | 2328.8724 | 2210.6088 | 4862.0324 | 0 |  | 256285.073 | 588.4845 | 0 | 13069.8152 | 256285.073 | 588.4845 | 0 | 15656.1661 | 4907.6561 | 588.4845 | 0 | 2957.9449 |  | 0 |  | 3853.8561 |  | 2328.8724 | 256285.073 | 588.4845 | 0 | 0 | 98505.6241 |  | 0 |  | 24977.4396 |  | 2328.8724 | 253239.3877 | 588.4845 | 0 | 2194955.4549 | 256285.073 | 588.4845 | 0 | 471293.9418 | 116968.9357 |  | 256285.073 | 588.4845 | 0 | 71144.2965 |  | 256285.073 | 2012.3038 | 0 | 426714.5947 |  | 311242.9056 | 1374924.8812 |  | 2328.8724 | 0 | 1021744.1879 | 310024.7113 | 10039.5274 |  | 309426.5585 | 332.3897 | 19.9141 | 80333.2063 |  | 311242.9056 | 465207.3942 |  | 311242.9056 | 1096001.7362 | 75101.9727 |  | 25178.5012 | 69744.8457 | 1096001.7362 | 75101.9727 |  | 538079.8618 | 2210.6088 | 4862.0324 | 1095626.8149 | 10239.0079 | 25178.5012 | 69744.8457 | 1095626.8149 | 10239.0079 | 538079.8618 | 2210.6088 | 4862.0324 | -17206.298 | -17206.298
Petroleum | 2019.7724 |  | 4928.7703 |  | 111.2977 | 1203.2906 | 3333.1339 | 0 |  | 1203.2906 | 3333.1339 | 2605.1607 | 1203.2906 | 3333.1339 | 3120.689 | 1203.2906 | 3333.1339 | 13304.7387 |  | 0 |  | 17334.5179 |  | 111.2977 | 1203.2906 | 3333.1339 | 0 | 32387.2002 |  | 0 |  | 35862.7923 |  | 111.2977 | 1203.2906 | 3333.1339 | 8118.8957 | 802.1937 | 3333.1339 | 63084.5451 | 9041.132 |  | 802.1937 | 3333.1339 | 6305.9192 |  | 320.8775 | 3333.1339 | 617188.5729 |  | 0 |  | 1321293.9415 |  | 111.2977 | 240.6581 | 3333.1339 | 0 | 2581.7794 |  | 5095.5768 |  | 111.2977 | 3333.1339 | 0 | 67242.4067 | 4590.0053 | 479.793 |  | 3333.1339 | 15.885 | 158.9235 | 3839.1559 |  | 3333.1339 | 7690.9827 |  | 3333.1339 | 2019.7724 |  | 12247.9657 | 4928.7703 |  | 111.2977 | 4696.3713 | 0 | 0 |  | 12247.9657 | 4696.3713 | 0 | 2605.1607 | 12247.9657 | 4696.3713 | 0 | 3120.689 | 978.226 | 4696.3713 | 0 | 13304.7387 |  | 0 |  | 17334.5179 |  | 111.2977 | 12247.9657 | 4696.3713 | 0 | 0 | 32387.2002 |  | 0 |  | 35862.7923 |  | 111.2977 | 15293.6509 | 4696.3713 | 0 | 8118.8957 | 12247.9657 | 4696.3713 | 0 | 63084.5451 | 9041.132 |  | 12247.9657 | 4696.3713 | 0 | 6305.9192 |  | 12247.9657 | 16059.0901 | 0 | 2581.7794 |  | 14787.6184 | 5095.5768 |  | 111.2977 | 0 | 48829.5615 | 14816.2044 | 479.793 |  | 14787.6184 | 15.885 | 158.9235 | 3839.1559 |  | 14787.6184 | 7690.9827 |  | 14787.6184 | 4065.1737 | 1277.0091 |  | 1203.2906 | 3333.1339 | 4065.1737 | 1277.0091 |  | 9149.3317 | 4696.3713 | 0 | 4058.7987 | 489.3263 | 1203.2906 | 3333.1339 | 4058.7987 | 489.3263 | 9149.3317 | 4696.3713 | 0 | -822.2958 | -822.2958
Water consumption, gallons/mmBtu of fuel throughput | 25.6331 |  | 3.8119 |  | 0.68031 | 7.3551 | 20.3738 | 0 | 25.5 | 7.3551 | 20.3738 | 153.9228 | 7.3551 | 20.3738 | 195.5024 | 7.3551 | 20.3738 | 76.8254 |  | 0 |  | 4.8919 |  | 0.68031 | 7.3551 | 20.3738 | 0 | 40.2393 |  | 0 |  | 4.4635 |  | 0.68031 | 7.3551 | 20.3738 | 67.7919 | 4.9034 | 20.3738 | 375.9596 | 51.0065 |  | 4.9034 | 20.3738 | 46.9173 |  | 1.9614 | 20.3738 | 79.7378 |  | 0 |  | 26.8925 |  | 0.68031 | 1.471 | 20.3738 | 0 | 29.8037 |  | 4.0576 |  | 0.68031 | 20.3738 | 0 | 227.9334 | 13.8182 | 2.9327 |  | 20.3738 | 0.097097 | 0.003456 | 78.3869 |  | 20.3738 | 22.6085 |  | 20.3738 | 25.6331 |  | 74.8658 | 3.8119 |  | 0.68031 | 0.10213 | 0 | 0 | 25.5 | 74.8658 | 0.10213 | 0 | 153.9228 | 74.8658 | 0.10213 | 0 | 195.5024 | 49.9822 | 0.10213 | 0 | 76.8254 |  | 0 |  | 4.8919 |  | 0.68031 | 74.8658 | 0.10213 | 0 | 0 | 40.2393 |  | 0 |  | 4.4635 |  | 0.68031 | 74.8658 | 0.10213 | 0 | 67.7919 | 74.8658 | 0.10213 | 0 | 375.9596 | 51.0065 |  | 74.8658 | 0.10213 | 0 | 46.9173 |  | 74.8658 | 0.34923 | 0 | 29.8037 |  | 90.3894 | 4.0576 |  | 0.68031 | 0 | 323.6617 | 90.2957 | 2.9327 |  | 90.3894 | 0.097097 | 0.003456 | 78.3869 |  | 90.3894 | 22.6085 |  | 90.3894 | 3.2412 | 6.7717 |  | 7.3551 | 20.3738 | 3.2412 | 6.7717 |  | 48.5166 | 0.10213 | 0 | 3.2074 | 2.991 | 7.3551 | 20.3738 | 3.2074 | 2.991 | 48.5166 | 0.10213 | 0 | -5.0263 | -5.0263
Total emissions: grams/mmBtu of fuel throughput | [70 empty] | Per kg of pyrolysis oil |  | Per mmBtu of fuel throughput | [74 empty] | Per kg of pyrolysis oil |  | Per mmBtu of fuel throughput
VOC | 3.4469 | 0.76017 | 11.9226 |  | 0.05137 | 0.55539 | 1.5384 | 0 |  | 0.55539 | 1.5384 | 0.81943 | 0.55539 | 1.5384 | 0.98159 | 0.55539 | 1.5384 | 7.1294 | 2.755 | 0 | 0 | 9.8782 |  | 0.05137 | 0.55539 | 1.5384 | 0 | 4.2861 |  | 0 | 0 | 4.4187 |  | 0.05137 | 0.55539 | 1.5384 | 19.3294 | 0.37026 | 1.5384 | 14.0227 | 6.5988 |  | 0.37026 | 1.5384 | 3.1213 | 33.3 | 0.1481 | 1.5384 | 3.6676 | 2.755 | 0 | 0 | 8.329 |  | 0.05137 | 0.11108 | 1.5384 | 0 | 4.7157 | 0.76687 | 16.586 |  | 0.05137 | 1.5384 | 0 | 36.6884 | 2.5044 | 0.22145 | 0.76687 | 1.5384 | 0.0073319 | 0.0051951 | 1.772 |  | 1.5384 | 7.9922 | 0.76687 | 1.5384 | 3.4469 | 0.76017 | 5.6531 | 11.9226 |  | 0.05137 | 0.16306 |  | 0 |  | 5.6531 | 0.16306 |  | 0.81943 | 5.6531 | 0.16306 |  | 0.98159 | 0.30769 | 0.16306 |  | 7.1294 | 2.755 | 0 | 0 | 9.8782 |  | 0.05137 | 5.6531 | 0.16306 |  | 0 | 4.2861 |  | 0 | 0 | 4.4187 |  | 0.05137 | 5.6531 | 0.16306 |  | 19.3294 | 5.6531 | 0.16306 |  | 14.0227 | 6.5988 |  | 5.6531 | 0.16306 |  | 3.1213 | 33.3 | 5.6531 | 0.52496 |  | 4.7157 | 0.76687 | 6.8253 | 16.586 |  | 0.05137 | 0 | 22.5376 | 6.8253 | 0.22145 | 0.76687 | 6.8253 | 0.0073319 | 0.0051951 | 1.772 |  | 6.8253 | 7.9922 | 0.76687 | 6.8253 | 12.0552 | 1.0066 |  | 0.55539 | 1.5384 | 12.8667 | 1.0066 |  | 7.212 | 0.16306 |  | 12.8616 | 0.22585 | 0.55539 | 1.5384 | 12.8616 | 0.22585 | 7.212 | 0.16306 |  | -0.37954 | -0.37954
CO | 11.4509 | 1.2356 | 46.4714 |  | 0.14345 | 1.5509 | 4.296 | 0 |  | 1.5509 | 4.296 | 3.266 | 1.5509 | 4.296 | 3.9123 | 1.5509 | 4.296 | 2.5682 | 5.068 | 0 | 0 | 33.2896 |  | 0.14345 | 1.5509 | 4.296 | 0 | 12.849 |  | 0 | 0 | 22.2925 |  | 0.14345 | 1.5509 | 4.296 | 81.942 | 1.0339 | 4.296 | 39.0683 | 10.967 |  | 1.0339 | 4.296 | 4.9092 | 10.17 | 0.41357 | 4.296 | 7.2729 | 5.068 | 0 | 0 | 45.1992 |  | 0.14345 | 0.31018 | 4.296 | 0 | 16.6034 | 1.2465 | 73.7799 |  | 0.14345 | 4.296 | 0 | 38.2783 | 2.6129 | 0.61839 | 1.2465 | 4.296 | 0.020474 | 0.015731 | 4.9482 |  | 4.296 | 9.924 | 1.2465 | 4.296 | 11.4509 | 1.2356 | 15.786 | 46.4714 |  | 0.14345 | 0.64027 |  | 0 |  | 15.786 | 0.64027 |  | 3.266 | 15.786 | 0.64027 |  | 3.9123 | 1.2264 | 0.64027 |  | 2.5682 | 5.068 | 0 | 0 | 33.2896 |  | 0.14345 | 15.786 | 0.64027 |  | 0 | 12.849 |  | 0 | 0 | 22.2925 |  | 0.14345 | 15.786 | 0.64027 |  | 81.942 | 15.786 | 0.64027 |  | 39.0683 | 10.967 |  | 15.786 | 0.64027 |  | 4.9092 | 10.17 | 15.786 | 1.5896 |  | 16.6034 | 1.2465 | 19.0593 | 73.7799 |  | 0.14345 | 0 | 62.9348 | 19.0593 | 0.61839 | 1.2465 | 19.0593 | 0.020474 | 0.015731 | 4.9482 |  | 19.0593 | 9.924 | 1.2465 | 19.0593 | 51.4757 | 3.6224 |  | 1.5509 | 4.296 | 54.2164 | 3.6224 |  | 25.9533 | 0.64027 |  | 54.1983 | 0.63068 | 1.5509 | 4.296 | 54.1983 | 0.63068 | 25.9533 | 0.64027 |  | -1.0598 | -1.0598
NOx | 17.4665 | 2.3043 | 70.3199 |  | 0.32217 | 3.4831 | 9.6484 | 0 |  | 3.4831 | 9.6484 | 4.4838 | 3.4831 | 9.6484 | 5.3711 | 3.4831 | 9.6484 | 11.6208 |  | 0 | 0 | 167.1792 |  | 0.32217 | 3.4831 | 9.6484 | 0 | 19.2327 | 3 | 0 | 0 | 94.529 |  | 0.32217 | 3.4831 | 9.6484 | 105.2478 | 2.3221 | 9.6484 | 77.9614 | 14.7588 | 3 | 2.3221 | 9.6484 | 12.3173 | 0.3 | 0.92884 | 9.6484 | 15.6445 |  | 0 | 0 | 184.8246 |  | 0.32217 | 0.69663 | 9.6484 | 0 | 23.1708 | 2.3246 | 104.3923 |  | 0.32217 | 9.6484 | 0 | 225.5125 | 15.3936 | 1.3889 | 2.3246 | 9.6484 | 0.045982 | 0.037891 | 11.1132 |  | 9.6484 | 17.9329 | 2.3246 | 9.6484 | 17.4665 | 2.3043 | 35.454 | 70.3199 |  | 0.32217 | 2.6886 |  | 0 |  | 35.454 | 2.6886 |  | 4.4838 | 35.454 | 2.6886 |  | 5.3711 | 1.6836 | 2.6886 |  | 11.6208 |  | 0 | 0 | 167.1792 |  | 0.32217 | 35.454 | 2.6886 |  | 0 | 19.2327 | 3 | 0 | 0 | 94.529 |  | 0.32217 | 35.454 | 2.6886 |  | 105.2478 | 35.454 | 2.6886 |  | 77.9614 | 14.7588 | 3 | 35.454 | 2.6886 |  | 12.3173 | 0.3 | 35.454 | 3.8288 |  | 23.1708 | 2.3246 | 42.8055 | 104.3923 |  | 0.32217 | 0 | 141.3463 | 42.8055 | 1.3889 | 2.3246 | 42.8055 | 0.045982 | 0.037891 | 11.1132 |  | 42.8055 | 17.9329 | 2.3246 | 42.8055 | 69.6707 | 5.8837 | -36.4 | 3.4831 | 9.6484 | 76.4447 | 5.8837 | -36.4 | 42.155 | 2.6886 |  | 53.3122 | 1.4164 | 3.4831 | 9.6484 | 53.3122 | 1.4164 | 42.155 | 2.6886 |  | -2.3803 | -2.3803
PM10 | 1.2665 | 1.0353 | 4.917 |  | 0.058188 | 0.62909 | 1.7426 | 0 |  | 0.62909 | 1.7426 | 0.30637 | 0.62909 | 1.7426 | 0.367 | 0.62909 | 1.7426 | 8.4008 |  | 0 | 0 | 14.2745 |  | 0.058188 | 0.62909 | 1.7426 | 0 | 2.2791 |  | 0 | 0 | 3.5974 |  | 0.058188 | 0.62909 | 1.7426 | 2.3648 | 0.41939 | 1.7426 | 13.1586 | 1.267 |  | 0.41939 | 1.7426 | 3.607 | 48.11 | 0.16776 | 1.7426 | 1.1112 |  | 0 | 0 | 5.5799 |  | 0.058188 | 0.12582 | 1.7426 | 0 | 1.1221 | 1.0444 | 4.9838 |  | 0.058188 | 1.7426 | 0 | 66.61 | 4.5468 | 0.25084 | 1.0444 | 1.7426 | 0.0083048 | 0.001433 | 2.0071 |  | 1.7426 | 2.2297 | 1.0444 | 1.7426 | 1.2665 | 1.0353 | 6.4034 | 4.917 |  | 0.058188 | 0.089847 |  | 0 |  | 6.4034 | 0.089847 |  | 0.30637 | 6.4034 | 0.089847 |  | 0.367 | 0.11504 | 0.089847 |  | 8.4008 |  | 0 | 0 | 14.2745 |  | 0.058188 | 6.4034 | 0.089847 |  | 0 | 2.2791 |  | 0 | 0 | 3.5974 |  | 0.058188 | 6.4034 | 0.089847 |  | 2.3648 | 6.4034 | 0.089847 |  | 13.1586 | 1.267 |  | 6.4034 | 0.089847 |  | 3.607 | 48.11 | 6.4034 | 0.14481 |  | 1.1221 | 1.0444 | 7.7311 | 4.9838 |  | 0.058188 | 0 | 25.5286 | 7.7311 | 0.25084 | 1.0444 | 7.7311 | 0.0083048 | 0.001433 | 2.0071 |  | 7.7311 | 2.2297 | 1.0444 | 7.7311 | 2.7794 | 0.59511 |  | 0.62909 | 1.7426 | 3.9839 | 0.59511 |  | 4.2637 | 0.089847 |  | 3.689 | 0.25582 | 0.62909 | 1.7426 | 3.689 | 0.25582 | 4.2637 | 0.089847 |  | -0.4299 | -0.4299
PM2.5 | 1.0853 | 1.0087 | 4.8594 |  | 0.025324 | 0.27379 | 0.75841 | 0 |  | 0.27379 | 0.75841 | 0.17778 | 0.27379 | 0.75841 | 0.21296 | 0.27379 | 0.75841 | 1.3557 |  | 0 | 0 | 4.9177 |  | 0.025324 | 0.27379 | 0.75841 | 0 | 1.789 |  | 0 | 0 | 3.153 |  | 0.025324 | 0.27379 | 0.75841 | 2.2647 | 0.18253 | 0.75841 | 6.6452 | 0.85532 |  | 0.18253 | 0.75841 | 1.0647 | 24.06 | 0.073011 | 0.75841 | 0.88628 |  | 0 | 0 | 4.9931 |  | 0.025324 | 0.054758 | 0.75841 | 0 | 0.78253 | 1.0176 | 4.9179 |  | 0.025324 | 0.75841 | 0 | 26.1209 | 1.783 | 0.10917 | 1.0176 | 0.75841 | 0.0036144 | 0.0007984 | 0.87354 |  | 0.75841 | 1.1621 | 1.0176 | 0.75841 | 1.0853 | 1.0087 | 2.7868 | 4.8594 |  | 0.025324 | 0.077485 |  | 0 |  | 2.7868 | 0.077485 |  | 0.17778 | 2.7868 | 0.077485 |  | 0.21296 | 0.066754 | 0.077485 |  | 1.3557 |  | 0 | 0 | 4.9177 |  | 0.025324 | 2.7868 | 0.077485 |  | 0 | 1.789 |  | 0 | 0 | 3.153 |  | 0.025324 | 2.7868 | 0.077485 |  | 2.2647 | 2.7868 | 0.077485 |  | 6.6452 | 0.85532 |  | 2.7868 | 0.077485 |  | 1.0647 | 24.06 | 2.7868 | 0.080678 |  | 0.78253 | 1.0176 | 3.3647 | 4.9179 |  | 0.025324 | 0 | 11.1104 | 3.3647 | 0.10917 | 1.0176 | 3.3647 | 0.0036144 | 0.0007984 | 0.87354 |  | 3.3647 | 1.1621 | 1.0176 | 3.3647 | 2.7258 | 0.27292 |  | 0.27379 | 0.75841 | 3.9303 | 0.27292 |  | 1.9554 | 0.077485 |  | 3.637 | 0.11134 | 0.27379 | 0.75841 | 3.637 | 0.11134 | 1.9554 | 0.077485 |  | -0.1871 | -0.1871
SOx | 8.5913 | 0.15947 | 14.3393 |  | 0.87492 | 9.4592 | 26.202 | 0 |  | 9.4592 | 26.202 | 3.1798 | 9.4592 | 26.202 | 3.8091 | 9.4592 | 26.202 | 6.6441 | 12.776 | 0 | 0 | 689.1577 |  | 0.87492 | 9.4592 | 26.202 | 0 | 24.4977 | 16.4 | 0 | 0 | 172.905 |  | 0.87492 | 9.4592 | 26.202 | 24.2845 | 6.3061 | 26.202 | 188.0623 | 57.3526 | 16.4 | 6.3061 | 26.202 | 27.9426 | 45.54 | 2.5224 | 26.202 | 8.6012 | 12.776 | 0 | 0 | 696.9837 |  | 0.87492 | 1.8918 | 26.202 | 0 | 12.8431 | 0.16087 | 14.9322 |  | 0.87492 | 26.202 | 0 | 1109.8815 | 75.7612 | 3.7717 | 0 | 26.202 | 0.12487 | 0.0023391 | 30.1799 |  | 26.202 | 31.7292 | 0 | 26.202 | 8.5913 | 0.15947 | 96.2823 | 14.3393 |  | 0.87492 | 0.069118 |  | 0 |  | 96.2823 | 0.069118 |  | 3.1798 | 96.2823 | 0.069118 |  | 3.8091 | 1.194 | 0.069118 |  | 6.6441 | 12.776 | 0 | 0 | 689.1577 |  | 0.87492 | 96.2823 | 0.069118 |  | 0 | 24.4977 | 16.4 | 0 | 0 | 172.905 |  | 0.87492 | 96.2823 | 0.069118 |  | 24.2845 | 96.2823 | 0.069118 |  | 188.0623 | 57.3526 | 16.4 | 96.2823 | 0.069118 |  | 27.9426 | 45.54 | 96.2823 | 0.23636 |  | 12.8431 | 0.16087 | 116.2467 | 14.9322 |  | 0.87492 | 0 | 383.8533 | 116.2467 | 3.7717 | 0 | 116.2467 | 0.12487 | 0.0023391 | 30.1799 |  | 116.2467 | 31.7292 | 0 | 116.2467 | 11.9307 | 9.0803 |  | 9.4592 | 26.202 | 11.9307 | 9.0803 |  | 65.0571 | 0.069118 |  | 11.9383 | 3.8466 | 9.4592 | 26.202 | 11.9383 | 3.8466 | 65.0571 | 0.069118 |  | -6.4641 | -6.4641
BC | 0.18981 | 0 | 0.87667 |  | 0.0018757 | 0.020279 | 0.056174 | 0 |  | 0.020279 | 0.056174 | 0.038014 | 0.020279 | 0.056174 | 0.045537 | 0.020279 | 0.056174 | 0.081645 |  | 0 | 0 | 0.24188 |  | 0.0018757 | 0.020279 | 0.056174 | 0 | 0.70113 |  | 0 | 0 | 0.96292 |  | 0.0018757 | 0.020279 | 0.056174 | 0.46814 | 0.01352 | 0.056174 | 1.2272 | 0.1159 |  | 0.01352 | 0.056174 | 0.074774 | 0 | 0.0054079 | 0.056174 | 0.15514 |  | 0 | 0 | 0.46355 |  | 0.0018757 | 0.0040559 | 0.056174 | 0 | 0.1296 | 0 | 0.88946 |  | 0.0018757 | 0.056174 | 0 | 1.2384 | 0.084535 | 0.0080861 | 0 | 0.056174 | 0.00026772 | 8.5193e-05 | 0.064703 |  | 0.056174 | 0.088914 | 0 | 0.056174 | 0.18981 | 0 | 0.20642 | 0.87667 |  | 0.0018757 | 0.009203 |  | 0 |  | 0.20642 | 0.009203 |  | 0.038014 | 0.20642 | 0.009203 |  | 0.045537 | 0.014274 | 0.009203 |  | 0.081645 |  | 0 | 0 | 0.24188 |  | 0.0018757 | 0.20642 | 0.009203 |  | 0 | 0.70113 |  | 0 | 0 | 0.96292 |  | 0.0018757 | 0.20642 | 0.009203 |  | 0.46814 | 0.20642 | 0.009203 |  | 1.2272 | 0.1159 |  | 0.20642 | 0.009203 |  | 0.074774 | 0 | 0.20642 | 0.0086087 |  | 0.1296 | 0 | 0.24922 | 0.88946 |  | 0.0018757 | 0 | 0.82294 | 0.24922 | 0.0080861 | 0 | 0.24922 | 0.00026772 | 8.5193e-05 | 0.064703 |  | 0.24922 | 0.088914 | 0 | 0.24922 | 0.50529 | 0.024737 |  | 0.020279 | 0.056174 | 0.71049 | 0.024737 |  | 0.17723 | 0.009203 |  | 0.6622 | 0.0082468 | 0.020279 | 0.056174 | 0.6622 | 0.0082468 | 0.17723 | 0.009203 |  | -0.013858 | -0.013858
OC | 0.42204 | 0 | 2.045 |  | 0.0044035 | 0.047608 | 0.13188 | 0 |  | 0.047608 | 0.13188 | 0.041709 | 0.047608 | 0.13188 | 0.049962 | 0.047608 | 0.13188 | 0.22631 |  | 0 | 0 | 0.55012 |  | 0.0044035 | 0.047608 | 0.13188 | 0 | 0.39041 |  | 0 | 0 | 0.82238 |  | 0.0044035 | 0.047608 | 0.13188 | 0.96553 | 0.031739 | 0.13188 | 1.1947 | 0.22144 |  | 0.031739 | 0.13188 | 0.18316 | 0 | 0.012696 | 0.13188 | 0.27273 |  | 0 | 0 | 0.8295 |  | 0.0044035 | 0.0095217 | 0.13188 | 0 | 0.26133 | 0 | 2.0678 |  | 0.0044035 | 0.13188 | 0 | 2.7834 | 0.19 | 0.018983 | 0 | 0.13188 | 0.00062849 | 0.00015361 | 0.1519 |  | 0.13188 | 0.16354 | 0 | 0.13188 | 0.42204 | 0 | 0.48459 | 2.045 |  | 0.0044035 | 0.042202 |  | 0 |  | 0.48459 | 0.042202 |  | 0.041709 | 0.48459 | 0.042202 |  | 0.049962 | 0.015661 | 0.042202 |  | 0.22631 |  | 0 | 0 | 0.55012 |  | 0.0044035 | 0.48459 | 0.042202 |  | 0 | 0.39041 |  | 0 | 0 | 0.82238 |  | 0.0044035 | 0.48459 | 0.042202 |  | 0.96553 | 0.48459 | 0.042202 |  | 1.1947 | 0.22144 |  | 0.48459 | 0.042202 |  | 0.18316 | 0 | 0.48459 | 0.015522 |  | 0.26133 | 0 | 0.58507 | 2.0678 |  | 0.0044035 | 0 | 1.932 | 0.58507 | 0.018983 | 0 | 0.58507 | 0.00062849 | 0.00015361 | 0.1519 |  | 0.58507 | 0.16354 | 0 | 0.58507 | 1.1489 | 0.054404 |  | 0.047608 | 0.13188 | 1.6524 | 0.054404 |  | 0.38979 | 0.042202 |  | 1.5272 | 0.01936 | 0.047608 | 0.13188 | 1.5272 | 0.01936 | 0.38979 | 0.042202 |  | -0.032534 | -0.032534
CH4: combustion | 66.7221 |  | 209.8719 |  | 0.90744 | 9.8107 | 27.1759 | 0 |  | 9.8107 | 27.1759 | 5.1903 | 9.8107 | 27.1759 | 6.2174 | 9.8107 | 27.1759 | 141.7456 | 0.39 | 0 | 0 | 186.2355 |  | 0.90744 | 9.8107 | 27.1759 | 0 | 27.1297 |  | 0 | 0 | 21.3185 |  | 0.90744 | 9.8107 | 27.1759 | 402.2788 | 6.5405 | 27.1759 | 182.7667 | 28.0662 |  | 6.5405 | 27.1759 | 58.6033 |  | 2.6162 | 27.1759 | 62.6898 | 0.39 | 0 | 0 | 135.7863 |  | 0.90744 | 1.9621 | 27.1759 | 0 | 99.7378 |  | 310.2625 |  | 0.90744 | 27.1759 | 0 | 650.6573 | 44.4142 | 3.9119 | 0 | 27.1759 | 0.12951 | 0.020513 | 31.3016 |  | 27.1759 | 90.0313 | 0 | 27.1759 | 66.7221 |  | 99.8608 | 209.8719 |  | 0.90744 | 0.56678 |  | 0 |  | 99.8608 | 0.56678 |  | 5.1903 | 99.8608 | 0.56678 |  | 6.2174 | 1.9489 | 0.56678 |  | 141.7456 | 0.39 | 0 | 0 | 186.2355 |  | 0.90744 | 99.8608 | 0.56678 |  | 0 | 27.1297 |  | 0 | 0 | 21.3185 |  | 0.90744 | 99.8608 | 0.56678 |  | 402.2788 | 99.8608 | 0.56678 |  | 182.7667 | 28.0662 |  | 99.8608 | 0.56678 |  | 58.6033 |  | 99.8608 | 2.0729 |  | 99.7378 |  | 120.5672 | 310.2625 |  | 0.90744 | 0 | 398.1199 | 120.5672 | 3.9119 | 0 | 120.5672 | 0.12951 | 0.020513 | 31.3016 |  | 120.5672 | 90.0313 | 0 | 120.5672 | 222.241 | 19.464 |  | 9.8107 | 27.1759 | 222.2118 | 19.464 |  | 139.4527 | 0.56678 |  | 222.1146 | 3.9896 | 9.8107 | 27.1759 | 222.1146 | 3.9896 | 139.4527 | 0.56678 |  | -6.7044 | -6.7044
N2O | 0.29784 |  | 1.2281 |  | 0.0073479 | 0.079442 | 0.22005 | 0 |  | 0.079442 | 0.22005 | 0.034783 | 0.079442 | 0.22005 | 0.041666 | 0.079442 | 0.22005 | 0.028112 | 0 | 0 | 0 | 1.1079 |  | 0.0073479 | 0.079442 | 0.22005 | 0 | -4.2217 |  | 0 | 0 | 2.5828 |  | 0.0073479 | 0.079442 | 0.22005 | 2.2786 | 0.052961 | 0.22005 | -4.5146 | 2.8266 |  | 0.052961 | 0.22005 | 0.22862 |  | 0.021184 | 0.22005 | 0.12579 | 0 | 0 | 0 | 1.3308 |  | 0.0073479 | 0.015888 | 0.22005 | 0 | 0.68222 |  | 2.3868 |  | 0.0073479 | 0.22005 | 0 | 7.0539 | 0.4815 | 0.031676 | 0 | 0.22005 | 0.0010487 | 5.6846e-05 | 0.25346 |  | 0.22005 | 0.29433 | 0 | 0.22005 | 0.29784 |  | 0.80861 | 1.2281 |  | 0.0073479 | 0.005889 |  | 0 |  | 0.80861 | 0.005889 |  | 0.034783 | 0.80861 | 0.005889 |  | 0.041666 | 0.013061 | 0.005889 |  | 0.028112 | 0 | 0 | 0 | 1.1079 |  | 0.0073479 | 0.80861 | 0.005889 |  | 0 | -4.2217 |  | 0 | 0 | 2.5828 |  | 0.0073479 | 0.80861 | 0.005889 |  | 2.2786 | 0.80861 | 0.005889 |  | -4.5146 | 2.8266 |  | 0.80861 | 0.005889 |  | 0.22862 |  | 0.80861 | 0.0057443 |  | 0.68222 |  | 0.97628 | 2.3868 |  | 0.0073479 | 0 | 3.2237 | 0.97628 | 0.031676 | 0 | 0.97628 | 0.0010487 | 5.6846e-05 | 0.25346 |  | 0.97628 | 0.29433 | 0 | 0.97628 | 1.942 | 0.14499 | -0.75 | 0.079442 | 0.22005 | 2.1673 | 0.14499 | -0.75 | 1.0388 | 0.005889 |  | 1.8178 | 0.032305 | 0.079442 | 0.22005 | 1.8178 | 0.032305 | 1.0388 | 0.005889 |  | -0.054288 | -0.054288
CO2 | 17912.9804 | 67616.9433 | 79929.4469 |  | 475.4395 | 5140.1928 | 14238.4152 | 0 |  | 5140.1928 | 14238.4152 | 2139.5615 | 5140.1928 | 14238.4152 | 2562.9537 | 5140.1928 | 14238.4152 | 1480.3592 | 176172.1534 | 0 |  | 114275.2791 |  | 475.4395 | 5140.1928 | 14238.4152 | 0 | 11528.1193 | 0 | 0 |  | 136544.7219 |  | 475.4395 | 5140.1928 | 14238.4152 | 131278.2795 | 3426.7952 | 14238.4152 | 95691.2117 | 10692.5327 | 2890 | 3426.7952 | 14238.4152 | 14717.5434 | 18949.2042 | 1370.7181 | 14238.4152 | 6669.3601 | 170249.1885 | 0 |  | 147945.4384 |  | 475.4395 | 1028.0386 | 14238.4152 | 0 | 13350.3135 | 74813.8007 | 82049.4533 |  | 475.4395 | 14238.4152 | 0 | 444252.8246 | 30324.9532 | 2049.5702 | 110555.3796 | 14238.4152 | 67.8574 | 13.9286 | 16400.0298 |  | 14238.4152 | 18724.7475 | 92133.1497 | 14238.4152 | 17912.9804 | 67616.9433 | 52320.6159 | 79929.4469 |  | 475.4395 | 411.4104 |  | 0 |  | 52320.6159 | 411.4104 |  | 2139.5615 | 52320.6159 | 411.4104 |  | 2562.9537 | 803.3956 | 411.4104 |  | 1480.3592 | 176172.1534 | 0 |  | 114275.2791 |  | 475.4395 | 52320.6159 | 411.4104 |  | 0 | 11528.1193 | 0 | 0 |  | 136544.7219 |  | 475.4395 | 52320.6159 | 411.4104 |  | 131278.2795 | 52320.6159 | 411.4104 |  | 95691.2117 | 10692.5327 | 2890 | 52320.6159 | 411.4104 |  | 14717.5434 | 18949.2042 | 52320.6159 | 1407.478 |  | 13350.3135 | 74813.8007 | 63169.4539 | 82049.4533 |  | 475.4395 | 0 | 208589.1486 | 63169.4539 | 2049.5702 | 110555.3796 | 63169.4539 | 67.8574 | 13.9286 | 16400.0298 |  | 63169.4539 | 18724.7475 | 92133.1497 | 63169.4539 | 65502.6557 | 7759.4026 |  | 5140.1928 | 14238.4152 | 65495.9003 | 7759.4026 |  | 55593.4567 | 411.4104 |  | 65457.1641 | 2090.2942 | 5140.1928 | 14238.4152 | 65457.1641 | 2090.2942 | 55593.4567 | 411.4104 |  | -3512.667 | -3512.667
CH4: leakage | [27 empty] | 0 |  | 0 |  | -131948.4464 | [7 empty] | 0 | [27 empty] | -110559.7285 | CO2 credit | [41 empty] | 0 |  | 0 |  | -131948.4464 | [9 empty] | 0 | [19 empty] | -110559.7285 | CO2 credit
VOC evaporation | [80 empty] | 133.8104 |  |  |  | 71.2671 | 213.6106 |  |  | 133.8104 | 71.2671 | 213.6106 |  | 133.8104 | 71.2671 | 213.6106 |  | 133.8104 | 71.2671 | 213.6106 | [7 empty] | 133.8104 | 71.2671 | 213.6106 | [8 empty] | 133.8104 | 71.2671 | 213.6106 |  | 133.8104 | 71.2671 | 213.6106 |  |  |  | 133.8104 | 71.2671 | 213.6106 |  |  | 133.8104 | 2.6369 | 213.6106 |  |  | 79.8002 | [5 empty] | 79.8002 |  |  | 79.8002 |  |  |  |  | 79.8002 |  |  | 79.8002 | [9 empty] | 71.2671 | 213.6106 | [7 empty] | 71.2671 | 213.6106
Misc. Items | [80 empty] | 26.7621 |  |  |  | 14.2534 | 42.7221 |  |  | 26.7621 | 14.2534 | 42.7221 |  | 26.7621 | 14.2534 | 42.7221 |  | 26.7621 | 14.2534 | 42.7221 | [7 empty] | 26.7621 | 14.2534 | 42.7221 | [8 empty] | 26.7621 | 14.2534 | 42.7221 |  | 26.7621 | 14.2534 | 42.7221 |  |  |  | 26.7621 | 14.2534 | 42.7221 |  |  | 26.7621 | 0.52737 | 42.7221 |  |  | 15.96 | [5 empty] | 15.96 |  |  | 15.96 |  |  |  |  | 15.96 |  |  | 15.96 | [9 empty] | 14.2534 | 42.7221 | [7 empty] | 14.2534 | 42.7221
Urban emissions: grams/mmBtu of fuel throughput | [70 empty] | Per kg of pyrolysis oil |  | Per mmBtu of fuel throughput | [74 empty] | Per kg of pyrolysis oil |  | Per mmBtu of fuel throughput
VOC | 0.22413 | 0.19004 | 0.98845 |  | 0.0036576 | 0.039543 | 0.10954 | 0 |  | 0.039543 | 0.10954 | 0.028016 | 0.039543 | 0.10954 | 0.035289 | 0.039543 | 0.10954 | 0.04225 | 0 | 0 | 0 | 0.055046 |  | 0.0036576 | 0.039543 | 0.10954 | 0 | 0.17869 | 0 | 0 | 0 | 0.13346 |  | 0.0036576 | 0.039543 | 0.10954 | 0.75687 | 0.026362 | 0.10954 | 0.85043 | 0.1069 | 0 | 0.026362 | 0.10954 | 0.12513 | 8.325 | 0.010545 | 0.10954 | 1.1538 | 0 | 0 | 0 | 2.4625 |  | 0.0036576 | 0.0079087 | 0.10954 | 0 | 0.46765 | 0.53681 | 3.0391 |  | 0.0036576 | 0.10954 | 0 | 1.8276 | 0.12475 | 0.015767 | 0.53681 | 0.10954 | 0.00052203 | 0.00045909 | 0.12617 |  | 0.10954 | 2.6314 | 0.53681 | 0.10954 | 0.13531 | 0.076017 | 0.4025 | 0.1947 |  | 0.0036576 | 0.062054 |  | 0 |  | 0.4025 | 0.062054 |  | 0.028016 | 0.4025 | 0.062054 |  | 0.035289 | 0.011062 | 0.062054 |  | 0.04225 | 0 | 0 | 0 | 0.055046 |  | 0.0036576 | 0.4025 | 0.062054 |  | 0 | 0.17869 | 0 | 0 | 0 | 0.13346 |  | 0.0036576 | 0.4025 | 0.062054 |  | 0.75687 | 0.4025 | 0.062054 |  | 0.85043 | 0.1069 | 0 | 0.4025 | 0.062054 |  | 0.12513 | 8.325 | 0.4025 | 0.32194 |  | 0.46765 | 0.53681 | 0.48596 | 0.81661 |  | 0.0036576 | 0 | 1.6047 | 0.48596 | 0.015767 | 0.53681 | 0.48596 | 0.00052203 | 0.00045909 | 0.12617 |  | 0.48596 | 2.6314 | 0.53681 | 0.48596 | 1.0321 | 0.06748 |  | 0.039543 | 0.10954 | 1.235 | 0.06748 |  | 0.48347 | 0.062054 |  | 1.2346 | 0.016081 | 0.039543 | 0.10954 | 1.2346 | 0.016081 | 0.48347 | 0.062054 |  | -0.027023 | -0.027023
CO | 1.6384 | 0.30891 | 7.6175 |  | 0.028625 | 0.30948 | 0.85726 | 0 |  | 0.30948 | 0.85726 | 0.11859 | 0.30948 | 0.85726 | 0.14938 | 0.30948 | 0.85726 | 0.043991 | 0 | 0 | 0 | 0.057315 |  | 0.028625 | 0.30948 | 0.85726 | 0 | 0.57838 | 0 | 0 | 0 | 0.20991 |  | 0.028625 | 0.30948 | 0.85726 | 10.3888 | 0.20632 | 0.85726 | 5.6792 | 0.50926 | 0 | 0.20632 | 0.85726 | 0.89337 | 2.5425 | 0.082527 | 0.85726 | 1.1441 | 0 | 0 | 0 | 2.3865 |  | 0.028625 | 0.061895 | 0.85726 | 0 | 3.3311 | 0.87257 | 25.8104 |  | 0.028625 | 0.85726 | 0 | 10.3678 | 0.70771 | 0.1234 | 0.87257 | 0.85726 | 0.0040855 | 0.00034394 | 0.9874 |  | 0.85726 | 1.1395 | 0.87257 | 0.85726 | 0.86174 | 0.12356 | 3.1501 | 0.67684 |  | 0.028625 | 0.19383 |  | 0 |  | 3.1501 | 0.19383 |  | 0.11859 | 3.1501 | 0.19383 |  | 0.14938 | 0.046826 | 0.19383 |  | 0.043991 | 0 | 0 | 0 | 0.057315 |  | 0.028625 | 3.1501 | 0.19383 |  | 0 | 0.57838 | 0 | 0 | 0 | 0.20991 |  | 0.028625 | 3.1501 | 0.19383 |  | 10.3888 | 3.1501 | 0.19383 |  | 5.6792 | 0.50926 | 0 | 3.1501 | 0.19383 |  | 0.89337 | 2.5425 | 3.1501 | 0.98086 |  | 3.3311 | 0.87257 | 3.8033 | 3.9616 |  | 0.028625 | 0 | 12.5586 | 3.8033 | 0.1234 | 0.87257 | 3.8033 | 0.0040855 | 0.00034394 | 0.9874 |  | 3.8033 | 1.1395 | 0.87257 | 3.8033 | 7.7565 | 0.59055 |  | 0.30948 | 0.85726 | 8.4416 | 0.59055 |  | 4.2311 | 0.19383 |  | 8.4387 | 0.12585 | 0.30948 | 0.85726 | 8.4387 | 0.12585 | 4.2311 | 0.19383 |  | -0.21149 | -0.21149
NOx | 2.7481 | 0.57607 | 12.2246 |  | 0.074969 | 0.81052 | 2.2452 | 0 |  | 0.81052 | 2.2452 | 0.28915 | 0.81052 | 2.2452 | 0.36422 | 0.81052 | 2.2452 | 0.091754 | 0 | 0 | 0 | 0.11954 |  | 0.074969 | 0.81052 | 2.2452 | 0 | 1.266 | 0 | 0 | 0 | 0.50822 |  | 0.074969 | 0.81052 | 2.2452 | 12.4726 | 0.54035 | 2.2452 | 14.8253 | 1.054 | 0 | 0.54035 | 2.2452 | 2.4111 | 0.075 | 0.21614 | 2.2452 | 2.0924 | 0 | 0 | 0 | 4.3145 |  | 0.074969 | 0.1621 | 2.2452 | 0 | 5.2256 | 1.6272 | 40.6534 |  | 0.074969 | 2.2452 | 0 | 66.5786 | 4.5447 | 0.32318 | 1.6272 | 2.2452 | 0.0107 | 0.00062028 | 2.586 |  | 2.2452 | 2.7775 | 1.6272 | 2.2452 | 1.4753 | 0.23043 | 8.2501 | 0.84957 |  | 0.074969 | 0.59111 |  | 0 |  | 8.2501 | 0.59111 |  | 0.28915 | 8.2501 | 0.59111 |  | 0.36422 | 0.11417 | 0.59111 |  | 0.091754 | 0 | 0 | 0 | 0.11954 |  | 0.074969 | 8.2501 | 0.59111 |  | 0 | 1.266 | 0 | 0 | 0 | 0.50822 |  | 0.074969 | 8.2501 | 0.59111 |  | 12.4726 | 8.2501 | 0.59111 |  | 14.8253 | 1.054 | 0 | 8.2501 | 0.59111 |  | 2.4111 | 0.075 | 8.2501 | 2.3796 |  | 5.2256 | 1.6272 | 9.9607 | 4.7347 |  | 0.074969 | 0 | 32.8909 | 9.9607 | 0.32318 | 1.6272 | 9.9607 | 0.0107 | 0.00062028 | 2.586 |  | 9.9607 | 2.7775 | 1.6272 | 9.9607 | 10.8649 | 1.1031 | -9.1 | 0.81052 | 2.2452 | 12.5584 | 1.1031 | -9.1 | 7.9035 | 0.59111 |  | 6.7771 | 0.3296 | 0.81052 | 2.2452 | 6.7771 | 0.3296 | 7.9035 | 0.59111 |  | -0.55389 | -0.55389
PM10 | 0.25432 | 0.25882 | 1.1087 |  | 0.009239 | 0.099887 | 0.27669 | 0 |  | 0.099887 | 0.27669 | 0.034224 | 0.099887 | 0.27669 | 0.043109 | 0.099887 | 0.27669 | 0.012618 | 0 | 0 | 0 | 0.01644 |  | 0.009239 | 0.099887 | 0.27669 | 0 | 0.11694 | 0 | 0 | 0 | 0.042115 |  | 0.009239 | 0.099887 | 0.27669 | 0.089062 | 0.066591 | 0.27669 | 1.803 | 0.089247 | 0 | 0.066591 | 0.27669 | 0.28601 | 12.0275 | 0.026637 | 0.27669 | 0.30422 | 0 | 0 | 0 | 0.63098 |  | 0.009239 | 0.019977 | 0.27669 | 0 | 0.36122 | 0.73107 | 3.0891 |  | 0.009239 | 0.27669 | 0 | 10.8511 | 0.7407 | 0.039828 | 0.73107 | 0.27669 | 0.0013186 | 9.2132e-05 | 0.31869 |  | 0.27669 | 0.32367 | 0.73107 | 0.27669 | 0.13168 | 0.10353 | 1.0167 | 0.012761 |  | 0.009239 | 0.021443 |  | 0 |  | 1.0167 | 0.021443 |  | 0.034224 | 1.0167 | 0.021443 |  | 0.043109 | 0.013513 | 0.021443 |  | 0.012618 | 0 | 0 | 0 | 0.01644 |  | 0.009239 | 1.0167 | 0.021443 |  | 0 | 0.11694 | 0 | 0 | 0 | 0.042115 |  | 0.009239 | 1.0167 | 0.021443 |  | 0.089062 | 1.0167 | 0.021443 |  | 1.803 | 0.089247 | 0 | 1.0167 | 0.021443 |  | 0.28601 | 12.0275 | 1.0167 | 0.087227 |  | 0.36122 | 0.73107 | 1.2275 | 0.020499 |  | 0.009239 | 0 | 4.0534 | 1.2275 | 0.039828 | 0.73107 | 1.2275 | 0.0013186 | 9.2132e-05 | 0.31869 |  | 1.2275 | 0.32367 | 0.73107 | 1.2275 | 0.59181 | 0.092223 |  | 0.099887 | 0.27669 | 0.89293 | 0.092223 |  | 0.66074 | 0.021443 |  | 0.81949 | 0.04062 | 0.099887 | 0.27669 | 0.81949 | 0.04062 | 0.66074 | 0.021443 |  | -0.06826 | -0.06826
PM2.5 | 0.24151 | 0.25218 | 1.1066 |  | 0.0068006 | 0.073525 | 0.20366 | 0 |  | 0.073525 | 0.20366 | 0.025271 | 0.073525 | 0.20366 | 0.031832 | 0.073525 | 0.20366 | 0.0096247 | 0 | 0 | 0 | 0.01254 |  | 0.0068006 | 0.073525 | 0.20366 | 0 | 0.087507 | 0 | 0 | 0 | 0.032518 |  | 0.0068006 | 0.073525 | 0.20366 | 0.085912 | 0.049016 | 0.20366 | 1.329 | 0.06725 | 0 | 0.049016 | 0.20366 | 0.21142 | 6.015 | 0.019607 | 0.20366 | 0.23999 | 0 | 0 | 0 | 0.49884 |  | 0.0068006 | 0.014705 | 0.20366 | 0 | 0.33668 | 0.71232 | 3.0865 |  | 0.0068006 | 0.20366 | 0 | 7.6404 | 0.52154 | 0.029317 | 0.71232 | 0.20366 | 0.00097062 | 7.1712e-05 | 0.23458 |  | 0.20366 | 0.24261 | 0.71232 | 0.20366 | 0.11888 | 0.10087 | 0.74839 | 0.010639 |  | 0.0068006 | 0.01464 |  | 0 |  | 0.74839 | 0.01464 |  | 0.025271 | 0.74839 | 0.01464 |  | 0.031832 | 0.0099782 | 0.01464 |  | 0.0096247 | 0 | 0 | 0 | 0.01254 |  | 0.0068006 | 0.74839 | 0.01464 |  | 0 | 0.087507 | 0 | 0 | 0 | 0.032518 |  | 0.0068006 | 0.74839 | 0.01464 |  | 0.085912 | 0.74839 | 0.01464 |  | 1.329 | 0.06725 | 0 | 0.74839 | 0.01464 |  | 0.21142 | 6.015 | 0.74839 | 0.045239 |  | 0.33668 | 0.71232 | 0.90357 | 0.017833 |  | 0.0068006 | 0 | 2.9836 | 0.90357 | 0.029317 | 0.71232 | 0.90357 | 0.00097062 | 7.1712e-05 | 0.23458 |  | 0.90357 | 0.24261 | 0.71232 | 0.90357 | 0.5896 | 0.068402 |  | 0.073525 | 0.20366 | 0.89073 | 0.068402 |  | 0.49008 | 0.01464 |  | 0.81741 | 0.029899 | 0.073525 | 0.20366 | 0.81741 | 0.029899 | 0.49008 | 0.01464 |  | -0.050245 | -0.050245
SOx | 1.651 | 0.039867 | 0.37878 |  | 0.30993 | 3.3508 | 9.2817 | 0 |  | 3.3508 | 9.2817 | 1.109 | 3.3508 | 9.2817 | 1.3969 | 3.3508 | 9.2817 | 0.22524 | 0 | 0 | 0 | 0.29347 |  | 0.30993 | 3.3508 | 9.2817 | 0 | 3.1225 | 0 | 0 | 0 | 0.50763 |  | 0.30993 | 3.3508 | 9.2817 | 0.75614 | 2.2339 | 9.2817 | 59.4253 | 2.6658 | 0 | 2.2339 | 9.2817 | 9.4309 | 11.385 | 0.89354 | 9.2817 | 2.6431 | 0 | 0 | 0 | 4.9741 |  | 0.30993 | 0.67016 | 9.2817 | 0 | 3.1476 | 0.11261 | 0.60088 |  | 0.30993 | 9.2817 | 0 | 411.2833 | 28.0744 | 1.3361 | 0 | 9.2817 | 0.044235 | 0.00072024 | 10.6908 |  | 9.2817 | 9.8649 | 0 | 9.2817 | 1.6416 | 0.015947 | 34.1067 | 0.29486 |  | 0.30993 | 0.02227 |  | 0 |  | 34.1067 | 0.02227 |  | 1.109 | 34.1067 | 0.02227 |  | 1.3969 | 0.43786 | 0.02227 |  | 0.22524 | 0 | 0 | 0 | 0.29347 |  | 0.30993 | 34.1067 | 0.02227 |  | 0 | 3.1225 | 0 | 0 | 0 | 0.50763 |  | 0.30993 | 34.1067 | 0.02227 |  | 0.75614 | 34.1067 | 0.02227 |  | 59.4253 | 2.6658 | 0 | 34.1067 | 0.02227 |  | 9.4309 | 11.385 | 34.1067 | 0.078483 |  | 3.1476 | 0.11261 | 41.1789 | 0.36589 |  | 0.30993 | 0 | 135.975 | 41.1789 | 1.3361 | 0 | 41.1789 | 0.044235 | 0.00072024 | 10.6908 |  | 41.1789 | 9.8649 | 0 | 41.1789 | 0.36868 | 3.032 |  | 3.3508 | 9.2817 | 0.36868 | 3.032 |  | 21.7229 | 0.02227 |  | 0.36677 | 1.3626 | 3.3508 | 9.2817 | 0.36677 | 1.3626 | 21.7229 | 0.02227 |  | -2.2898 | -2.2898
BC | 0.03638 | 0 | 0.18296 |  | 0.00040516 | 0.0043803 | 0.012134 | 0 |  | 0.0043803 | 0.012134 | 0.0015839 | 0.0043803 | 0.012134 | 0.001995 | 0.0043803 | 0.012134 | 0.00095897 | 0 | 0 | 0 | 0.0012494 |  | 0.00040516 | 0.0043803 | 0.012134 | 0 | 0.0068348 | 0 | 0 | 0 | 0.0036938 |  | 0.00040516 | 0.0043803 | 0.012134 | 0.0055208 | 0.0029202 | 0.012134 | 0.081229 | 0.0048424 | 0 | 0.0029202 | 0.012134 | 0.012767 | 0 | 0.0011681 | 0.012134 | 0.034332 | 0 | 0 | 0 | 0.072616 |  | 0.00040516 | 0.00087606 | 0.012134 | 0 | 0.048694 | 0 | 0.5097 |  | 0.00040516 | 0.012134 | 0 | 0.33469 | 0.022846 | 0.0017466 | 0 | 0.012134 | 5.7826e-05 | 8.9199e-06 | 0.013976 |  | 0.012134 | 0.012126 | 0 | 0.012134 | 0.016145 | 0 | 0.044586 | 0.0021297 |  | 0.00040516 | 0.0015434 |  | 0 |  | 0.044586 | 0 |  | 0.0015839 | 0.044586 | 0.0015434 |  | 0.001995 | 0.00062537 | 0.0015434 |  | 0.00095897 | 0 | 0 | 0 | 0.0012494 |  | 0.00040516 | 0.044586 | 0.0015434 |  | 0 | 0.0068348 | 0 | 0 | 0 | 0.0036938 |  | 0.00040516 | 0.044586 | 0.0015434 |  | 0.0055208 | 0.044586 | 0.0015434 |  | 0.081229 | 0.0048424 | 0 | 0.044586 | 0.0015434 |  | 0.012767 | 0 | 0.044586 | 0.0039155 |  | 0.048694 | 0 | 0.053831 | 0.0033802 |  | 0.00040516 | 0 | 0.17775 | 0.053831 | 0.0017466 | 0 | 0.053831 | 5.7826e-05 | 8.9199e-06 | 0.013976 |  | 0.053831 | 0.012126 | 0 | 0.053831 | 0.095979 | 0.0041118 |  | 0.0043803 | 0.012134 | 0.14728 | 0.0041118 |  | 0.02946 | 0.0015434 |  | 0.13522 | 0.0017813 | 0.0043803 | 0.012134 | 0.13522 | 0.0017813 | 0.02946 | 0.0015434 |  | -0.0029934 | -0.0029934
OC | 0.093526 | 0 | 0.4719 |  | 0.0010424 | 0.01127 | 0.031219 | 0 |  | 0.01127 | 0.031219 | 0.0038994 | 0.01127 | 0.031219 | 0.0049118 | 0.01127 | 0.031219 | 0.0016012 | 0 | 0 | 0 | 0.0020861 |  | 0.0010424 | 0.01127 | 0.031219 | 0 | 0.015958 | 0 | 0 | 0 | 0.0077841 |  | 0.0010424 | 0.01127 | 0.031219 | 0.051268 | 0.0075135 | 0.031219 | 0.20699 | 0.012602 | 0 | 0.0075135 | 0.031219 | 0.034946 | 0 | 0.0030054 | 0.031219 | 0.047346 | 0 | 0 | 0 | 0.099074 |  | 0.0010424 | 0.0022541 | 0.031219 | 0 | 0.12527 | 0 | 1.3189 |  | 0.0010424 | 0.031219 | 0 | 0.68928 | 0.04705 | 0.0044939 | 0 | 0.031219 | 0.00014878 | 1.2537e-05 | 0.035958 |  | 0.031219 | 0.031626 | 0 | 0.031219 | 0.04104 | 0 | 0.11472 | 0.0028382 |  | 0.0010424 | 0.0053233 |  | 0 |  | 0.11472 | 0 |  | 0.0038994 | 0.11472 | 0.0053233 |  | 0.0049118 | 0.0015397 | 0.0053233 |  | 0.0016012 | 0 | 0 | 0 | 0.0020861 |  | 0.0010424 | 0.11472 | 0.0053233 |  | 0 | 0.015958 | 0 | 0 | 0 | 0.0077841 |  | 0.0010424 | 0.11472 | 0.0053233 |  | 0.051268 | 0.11472 | 0.0053233 |  | 0.20699 | 0.012602 | 0 | 0.11472 | 0.0053233 |  | 0.034946 | 0 | 0.11472 | 0.0067458 |  | 0.12527 | 0 | 0.1385 | 0.0054983 |  | 0.0010424 | 0 | 0.45735 | 0.1385 | 0.0044939 | 0 | 0.1385 | 0.00014878 | 1.2537e-05 | 0.035958 |  | 0.1385 | 0.031626 | 0 | 0.1385 | 0.25358 | 0.011423 |  | 0.01127 | 0.031219 | 0.37947 | 0.011423 |  | 0.081841 | 0.0053233 |  | 0.34818 | 0.0045831 | 0.01127 | 0.031219 | 0.34818 | 0.0045831 | 0.081841 | 0.0053233 |  | -0.0077018 | -0.0077018
4) Summary of Energy Consumption, Water Consumption, and Emissions: Btu or Gallons or Grams per mmBtu of H2 Throughput at Each Stage
4.1) Energy Use, Water Consumption, and Total Emissions
| Central Plants: NG or FG to Gaseous Hydrogen |  | Central Plants: Solar Energy to Gaseous Hydrogen |  | Central Plants: Nuclear to Gaseous Hydrogen |  | Central Plants: Electrolysis (HTGR) to Gaseous Hydrogen |  | Central Plants: Coal to Gaseous Hydrogen |  | Central Plants: Biomass to Gaseous Hydrogen |  | Central Plants: High Temperature Eletrolysis with SOEC to Gaseous Hydrogen |  | Central Plants: Integrated Fermentation to Gaseous Hydrogen |  | Central Plants: Coke Oven Gas to Gaseous Hydrogen |  | Central Plants: Pet Coke to Gaseous Hydrogen |  | Central Plants: Byproduction of Gaseous H2 from Chlorine plants |  | Central Plants: By-product Gaseous H2 from NGL Steam Cracker Plants |  | Refueling Stations: NG or FG to Gaseous Hydrogen |  | Refueling Stations: Electricity to Gaseous Hydrogen |  | Refueling Stations: EtOH to Gaseous Hydrogen |  | Biomass-derived Liquid Reforming to Gaseous Hydrogen |  | Refueling Stations: MeOH to Gaseous Hydrogen |  | Gaseous Hydrogen: Combined |  | Gaseous Hydrogen: Combined (for MHDVs) |  | Central Plants: NG or FG to Liquid Hydrogen |  | Central Plants: Solar Energy to Liquid Hydrogen |  | Central Plants: Nuclear to Liquid Hydrogen |  | Central Plants: Electrolysis (HTGR) to Liquid Hydrogen |  | Central Plants: Coal to Liquid Hydrogen |  | Central Plants: Biomass to Liquid Hydrogen |  | Central Plants: High Temperature Eletrolysis with SOEC to Liquid Hydrogen |  | Central Plants: Integrated Fermentation to Liquid Hydrogen |  | Central Plants: Coke Oven Gas to Liquid Hydrogen |  | Central Plants: Byproduction of Liquid H2 from Chlorine plants |  | Central Plants: By-product Liquid H2 from NGL Steam Cracker Plants |  | Refueling Stations: NG or FG to Liquid Hydrogen |  | Refueling Stations: Electricity to Liquid Hydrogen |  | Refueling Stations: EtOH to Liquid Hydrogen |  | Biomass-derived Liquid Reforming to Liquid Hydrogen |  | Refueling Stations: MeOH to Liquid Hydrogen |  | Liquid Hydrogen: Combined |  | G. Hydrogen for Use in Refineries |  | G. Hydrogen for Use in Renewable Diesel Production |  | G. Hydrogen for Use in Pyrolysis Oil Upgrading |  | G. Hydrogen for Process Fuels
| Feedstock | Fuel | Feedstock | Fuel | Feedstock | Fuel | Feedstock | Fuel | Feedstock | Fuel | Feedstock | Fuel | Feedstock | Fuel | Feedstock | Fuel | Feedstock | Fuel | Feedstock | Fuel | Feedstock | Fuel | Feedstock | Fuel | Feedstock | Fuel | Feedstock | Fuel | Feedstock | Fuel | Feedstock | Fuel | Feedstock | Fuel | Feedstock | Fuel | Feedstock | Fuel | Feedstock | Fuel | Feedstock | Fuel | Feedstock | Fuel | Feedstock | Fuel | Feedstock | Fuel | Feedstock | Fuel | Feedstock | Fuel | Feedstock | Fuel | Feedstock | Fuel | Feedstock | Fuel | Feedstock | Fuel | Feedstock | Fuel | Feedstock | Fuel | Feedstock | Fuel | Feedstock | Fuel | Feedstock | Fuel | Feedstock | Fuel | WTP | PTW | WTP | PTW | WTP | PTW | WTP | PTW
Loss factor |  | 1 |  | 1 |  | 1 |  | 1 |  | 1 |  | 1 |  | 1 |  | 1 |  | 1 |  | 1 |  | 1 |  | 1 |  | 1 |  | 1 |  | 1 |  | 1 |  | 1 |  | 1 |  | 1 |  | 1.0358 |  | 1.0358 |  | 1.0358 |  | 1.0358 |  | 1.0358 |  | 1.0358 |  | 1.0112 |  | 1.0112 |  | 1.0277 |  | 1.0326 |  | 1.0326 |  | 1.0018 |  | 1.0018 |  | 1.0018 |  | 1.0018 |  | 1.0018 |  | 1.0358
Total energy | 73836.0094 | 722253.0648 | 1497005.988 | 288243.6458 | 1032124.3868 | 288243.6458 | 1236368.7394 | 288243.6458 | 20430.8439 | 1267255.9981 | 189349.9892 | 1700346.2044 | 2207342.6829 | 262758.019 | 189349.9892 | 3589773.6263 | 20081.5471 | 661289.9282 | 170002.0341 | 917402.6057 | 1224254.0689 | 288243.6458 | 1133187.1451 | 288243.6458 | 106511.6541 | 687128.765 | 3169827.1932 | 1599192.4774 | 1175365.9233 | 717876.3088 | 6527640.4431 | 580473.6525 | 525975.3791 | 831274.7176 | 106511.6541 | 687128.765 | 106511.6541 | 634880.2273 | 73836.0094 | 1268153.9591 | 1497005.988 | 818623.0685 | 1032124.3868 | 818623.0685 | 1236368.7394 | 415204.3726 | 20430.8439 | 1832647.8233 | 189349.9892 | 2281226.6275 | 2207342.6829 | 788277.3021 | 189349.9892 | 4158828.9631 | 20081.5471 | 1264834.5929 | 1224254.0689 | 911143.3316 | 1133187.1451 | 911143.3316 | 106511.6541 | 1463864.5103 | 2091863.2738 | 1952177.8975 | 1175365.9233 | 1448427.8914 | 6527640.4431 | 1310775.6641 | 525975.3791 | 1562032.2711 | 73836.0094 | 1268153.9591 | 523136.8045 | 1000000 | 523136.8045 | 1000000 | 523136.8045 | 1000000 | 523136.8045 | 1000000
Fossil fuels | 73333.6294 | 660007.1788 | 0 | 232957.9889 | 27306.9257 | 232957.9889 | 32710.6207 | 232957.9889 | 19596.1859 | 1211169.5613 | 51470.1087 | 395154.6917 | 2206091.878 | 212360.5518 | 51470.1087 | 1528079.623 | 19328.7537 | 575525.6288 | 164632.1593 | 869313.0087 | 1210252.941 | 232957.9889 | 1126517.5703 | 232957.9889 | 105780.4957 | 633022.9923 | 3167465.6205 | 1598001.0531 | 818172.2469 | 195804.3802 | 160419.2171 | 472695.5142 | 508049.0208 | 747724.2152 | 105780.4957 | 633022.9923 | 105780.4957 | 590795.8194 | 73333.6294 | 1106782.2827 | 0 | 654831.3537 | 27306.9257 | 654831.3537 | 32710.6207 | 15936.7886 | 19596.1859 | 1677655.8764 | 51470.1087 | 825973.7238 | 2206091.878 | 638983.5456 | 51470.1087 | 1974539.7 | 19328.7537 | 1069424.2597 | 1210252.941 | 813243.7035 | 1126517.5703 | 813243.7035 | 105780.4957 | 1263818.8397 | 1690640.0829 | 1577746.6165 | 818172.2469 | 784068.6974 | 160419.2171 | 1063279.109 | 508049.0208 | 1338807.3576 | 73333.6294 | 1106782.2827 | 512741.2815 | 1000000 | 512741.2815 | 1000000 | 512741.2815 | 1000000 | 512741.2815 | 1000000
Coal | 1211.7386 | 150304.571 | 0 | 133498.2175 | 11631.9499 | 133498.2175 | 13933.7656 | 133498.2175 | 2645.4867 | 1095447.1063 | 2797.9231 | 164802.0961 | 3017.5273 | 121694.7109 | 2797.9231 | 777025.2276 | 2447.7844 | 417962.2889 | 12598.6875 | 115907.102 | 33807.0493 | 133498.2175 | 16103.6226 | 133498.2175 | 1764.1293 | 130648.6386 | 3109999.7188 | 1569009.2399 | 111191.6556 | 112207.0801 | 1915.1241 | 260245.964 | 43281.5039 | 201747.8587 | 1764.1293 | 130648.6386 | 1764.1293 | 106450.0596 | 1211.7386 | 389661.8597 | 0 | 372254.4608 | 11631.9499 | 372254.4608 | 13933.7656 | 4574.0653 | 2645.4867 | 1378234.6979 | 2797.9231 | 407822.8888 | 3017.5273 | 365165.6511 | 2797.9231 | 1030771.4705 | 2447.7844 | 696610.6563 | 33807.0493 | 236396.0007 | 16103.6226 | 236396.0007 | 1764.1293 | 483049.5383 | 968833.2155 | 904138.8189 | 111191.6556 | 449316.0933 | 1915.1241 | 597623.8672 | 43281.5039 | 539019.509 | 1211.7386 | 389661.8597 | 25100.1961 | 0 | 25100.1961 | 0 | 25100.1961 | 0 | 25100.1961 | 0
Natural gas | 68178.8746 | 503146.4108 | 0 | 94923.3469 | 13069.8152 | 94923.3469 | 15656.1661 | 94923.3469 | 3083.0849 | 97881.2918 | 19981.9517 | 193428.971 | 2194955.4549 | 86530.5131 | 19981.9517 | 674793.3907 | 2950.5524 | 147603.4092 | 94998.3186 | 132643.5417 | 1171103.7089 | 94923.3469 | 1105865.8228 | 94923.3469 | 99939.905 | 496459.4403 | 9721.0089 | 4904.2939 | 638351.8474 | 79784.3731 | 17649.9052 | 186971.3096 | 448204.7128 | 534952.2399 | 99939.905 | 496459.4403 | 99939.905 | 479253.1423 | 68178.8746 | 697684.5769 | 0 | 265233.0523 | 13069.8152 | 265233.0523 | 15656.1661 | 5656.2183 | 3083.0849 | 268296.7821 | 19981.9517 | 364116.5021 | 2194955.4549 | 256873.5575 | 19981.9517 | 853792.439 | 2950.5524 | 337724.1987 | 1171103.7089 | 562703.5674 | 1105865.8228 | 562703.5674 | 99939.905 | 762828.507 | 688884.7891 | 642884.1101 | 638351.8474 | 319484.3212 | 17649.9052 | 428682.2936 | 448204.7128 | 777295.278 | 68178.8746 | 697684.5769 | 481437.6387 | 1000000 | 481437.6387 | 1000000 | 481437.6387 | 1000000 | 481437.6387 | 1000000
Petroleum | 3943.0162 | 6556.197 | 0 | 4536.4245 | 2605.1607 | 4536.4245 | 3120.689 | 4536.4245 | 13867.6143 | 17841.1632 | 28690.2339 | 36923.6247 | 8118.8957 | 4135.3277 | 28690.2339 | 76261.0047 | 13930.4169 | 9959.9307 | 57035.1532 | 620762.365 | 5342.1828 | 4536.4245 | 4548.125 | 4536.4245 | 4076.4615 | 5914.9134 | 47744.8928 | 24087.5192 | 68628.7439 | 3812.9269 | 140854.1877 | 25478.2406 | 16562.8041 | 11024.1166 | 4076.4615 | 5914.9134 | 4076.4615 | 5092.6175 | 3943.0162 | 19435.8461 | 0 | 17343.8406 | 2605.1607 | 17343.8406 | 3120.689 | 5706.505 | 13867.6143 | 31124.3964 | 28690.2339 | 54034.3329 | 8118.8957 | 16944.337 | 28690.2339 | 89975.7905 | 13930.4169 | 35089.4048 | 5342.1828 | 14144.1355 | 4548.125 | 14144.1355 | 4076.4615 | 17940.7944 | 32922.0783 | 30723.6875 | 68628.7439 | 15268.2829 | 140854.1877 | 36972.9483 | 16562.8041 | 22492.5706 | 3943.0162 | 19435.8461 | 6203.4468 | 0 | 6203.4468 | 0 | 6203.4468 | 0 | 6203.4468 | 0
Water consumption | 3.0495 | 53.362 | 25.5 | 27.7289 | 153.9228 | 27.7289 | 195.5024 | 27.7289 | 3.9135 | 104.5543 | 3.5708 | 67.9682 | 67.7919 | 25.2772 | 3.5708 | 452.2433 | 3.8738 | 69.2525 | 21.514 | 101.5827 | 10.0129 | 27.7289 | 6.1984 | 27.7289 | 3.2461 | 50.1775 | 160.6852 | 81.0664 | 684.516 | 23.3065 | 3.0631 | 109.2906 | 12.8903 | 42.9823 | 3.2461 | 50.1775 | 3.2461 | 45.1512 | 3.0495 | 103.9597 | 25.5 | 77.4099 | 153.9228 | 77.4099 | 195.5024 | 51.7146 | 3.9135 | 156.9827 | 3.5708 | 119.0882 | 67.7919 | 74.9679 | 3.5708 | 507.3151 | 3.8738 | 125.2767 | 10.0129 | 50.2013 | 6.1984 | 50.2013 | 3.2461 | 124.1695 | 214.128 | 199.8294 | 684.516 | 93.3275 | 3.0631 | 179.4678 | 12.8903 | 113.039 | 3.0495 | 103.9597 | 30.1536 | 0 | 30.1536 | 0 | 30.1536 | 0 | 30.1536 | 0
VOC | 6.9981 | 6.3009 | 0 | 2.0938 | 0.81943 | 2.0938 | 0.98159 | 2.0938 | 7.431 | 11.9782 | 2.9208 | 6.3799 | 19.3294 | 1.9087 | 2.9208 | 22.5302 | 7.4298 | 38.1078 | 6.1916 | 8.0721 | 13.0618 | 2.0938 | 13.0875 | 2.0938 | 10.7288 | 7.021 | 39.1928 | 0 | 86.5077 | 2.5268 | 5.9937 | 4.6222 | 23.7282 | 10.2975 | 10.7288 | 7.021 | 10.7288 | 6.6415 | 6.9981 | 10.3581 | 0 | 6.0006 | 0.81943 | 6.0006 | 0.98159 | 0.48079 | 7.431 | 16.2385 | 2.9208 | 10.44 | 19.3294 | 5.8162 | 2.9208 | 26.7141 | 7.4298 | 43.7488 | 13.8733 | 7.6103 | 13.0875 | 7.6103 | 10.7288 | 12.3179 | 29.363 | 0 | 86.5077 | 7.8155 | 5.9937 | 9.9147 | 23.7282 | 15.6003 | 6.9981 | 10.3581 | 11.3163 | 0 | 11.3163 | 0 | 11.3163 | 0 | 11.3163 | 0
CO | 14.9671 | 18.5334 | 0 | 5.8468 | 3.266 | 5.8468 | 3.9123 | 5.8468 | 2.6769 | 13.4831 | 8.0951 | 18.6959 | 81.942 | 5.3299 | 8.0951 | 55.3651 | 2.6825 | 19.7887 | 12.2045 | 16.947 | 55.0981 | 5.8468 | 54.829 | 5.8468 | 34.0539 | 22.1459 | 40.8912 | 0 | 61.0914 | 6.1609 | 24.5385 | 13.0355 | 21.3884 | 15.4665 | 34.0539 | 22.1459 | 34.0539 | 21.086 | 14.9671 | 30.0814 | 0 | 16.9412 | 3.266 | 16.9412 | 3.9123 | 1.9066 | 2.6769 | 24.8505 | 8.0951 | 30.2497 | 81.942 | 16.4263 | 8.0951 | 67.149 | 2.6825 | 33.2616 | 57.8388 | 27.4401 | 54.829 | 27.4401 | 34.0539 | 36.9416 | 81.9941 | 0 | 61.0914 | 20.9276 | 24.5385 | 27.8146 | 21.3884 | 30.2501 | 14.9671 | 30.0814 | 27.9638 | 0 | 27.9638 | 0 | 27.9638 | 0 | 27.9638 | 0
NOx | 19.8559 | 32.9023 | 0 | 13.1315 | 4.4838 | 13.1315 | 5.3711 | 13.1315 | 12.1125 | 24.7524 | 11.4918 | 35.3643 | 105.2478 | 11.9705 | 11.4918 | 107.6907 | 12.1543 | 23.1945 | 26.2288 | 25.9895 | 39.1544 | 13.1315 | 54.7286 | 13.1315 | 42.4638 | 35.1437 | 240.9061 | 0 | 142.4389 | 13.3618 | 53.4137 | 29.5447 | 32.267 | 29.9059 | 42.4638 | 35.1437 | 42.4638 | 32.7635 | 19.8559 | 59.7768 | 0 | 39.299 | 4.4838 | 39.299 | 5.3711 | 4.4271 | 12.1125 | 51.3354 | 11.4918 | 62.3269 | 105.2478 | 38.1426 | 11.4918 | 135.2206 | 12.1543 | 53.1229 | 45.9285 | 46.2185 | 54.7286 | 46.2185 | 42.4638 | 68.3472 | 184.1518 | 0 | 142.4389 | 46.5257 | 53.4137 | 62.738 | 32.267 | 63.0998 | 19.8559 | 59.7768 | 40.3233 | 0 | 40.3233 | 0 | 40.3233 | 0 | 40.3233 | 0
PM10 | 0.42664 | 4.6735 | 0 | 2.3717 | 0.30637 | 2.3717 | 0.367 | 2.3717 | 8.7562 | 10.7725 | 1.4451 | 4.6508 | 2.3648 | 2.162 | 1.4451 | 16.5876 | 8.7548 | 53.6273 | 1.8005 | 2.9796 | 3.3745 | 2.3717 | 3.9448 | 2.3717 | 0.48002 | 3.9091 | 71.1568 | 0 | 24.3815 | 3.0378 | 3.2608 | 4.7695 | 2.174 | 5.0167 | 0.48002 | 3.9091 | 0.48002 | 3.4792 | 0.42664 | 9.0862 | 0 | 6.7021 | 0.30637 | 6.7021 | 0.367 | 0.20864 | 8.7562 | 15.4033 | 1.4451 | 9.0627 | 2.3648 | 6.4932 | 1.4451 | 21.132 | 8.7548 | 59.8573 | 4.579 | 4.4927 | 3.9448 | 4.4927 | 0.48002 | 9.9015 | 33.2597 | 0 | 24.3815 | 9.0287 | 3.2608 | 10.7635 | 2.174 | 11.0111 | 0.42664 | 9.0862 | 2.8542 | 0 | 2.8542 | 0 | 2.8542 | 0 | 2.8542 | 0
PM2.5 | 0.38048 | 3.1262 | 0 | 1.0322 | 0.17778 | 1.0322 | 0.21296 | 1.0322 | 1.4131 | 2.3879 | 1.2569 | 2.8212 | 2.2647 | 0.94093 | 1.2569 | 8.4415 | 1.4135 | 25.9562 | 1.4734 | 1.6994 | 2.9987 | 1.0322 | 3.7484 | 1.0322 | 0.42732 | 2.5585 | 27.9039 | 0 | 8.9118 | 1.8852 | 2.8131 | 2.0941 | 1.6403 | 2.9381 | 0.42732 | 2.5585 | 0.42732 | 2.3714 | 0.38048 | 5.1241 | 0 | 2.9552 | 0.17778 | 2.9552 | 0.21296 | 0.14642 | 1.4131 | 4.3594 | 1.2569 | 4.8082 | 2.2647 | 2.8643 | 1.2569 | 10.4713 | 1.4135 | 28.7578 | 4.2032 | 2.0967 | 3.7484 | 2.0967 | 0.42732 | 5.1681 | 14.4751 | 0 | 8.9118 | 4.4935 | 2.8131 | 4.7028 | 1.6403 | 5.5484 | 0.38048 | 5.1241 | 2.5292 | 0 | 2.5292 | 0 | 2.5292 | 0 | 2.5292 | 0
SOx | 11.2028 | 44.412 | 0 | 35.6612 | 3.1798 | 35.6612 | 3.8091 | 35.6612 | 6.9252 | 55.0813 | 15.0317 | 76.5589 | 24.2845 | 32.5082 | 15.0317 | 294.3231 | 6.8732 | 102.2071 | 13.1859 | 49.4711 | 21.011 | 35.6612 | 15.7849 | 35.6612 | 11.6772 | 39.206 | 1185.6427 | 0 | 124.745 | 29.9737 | 2.0702 | 69.7037 | 26.1836 | 57.9313 | 11.6772 | 39.206 | 11.6772 | 32.7419 | 11.2028 | 108.5556 | 0 | 99.4919 | 3.1798 | 99.4919 | 3.8091 | 1.3021 | 6.9252 | 119.6066 | 15.0317 | 141.8522 | 24.2845 | 96.3514 | 15.0317 | 361.8746 | 6.8732 | 174.4098 | 21.011 | 67.2483 | 15.7849 | 67.2483 | 11.6772 | 129.2743 | 500.1 | 0 | 124.745 | 120.0253 | 2.0702 | 159.8274 | 26.1836 | 148.0336 | 11.2028 | 108.5556 | 21.8454 | 0 | 21.8454 | 0 | 21.8454 | 0 | 21.8454 | 0
BC | 0.12268 | 0.26626 | 0 | 0.076454 | 0.038014 | 0.076454 | 0.045537 | 0.076454 | 0.085099 | 0.1581 | 0.5957 | 0.77759 | 0.46814 | 0.069694 | 0.5957 | 1.4128 | 0.085287 | 0.13636 | 0.26244 | 0.21537 | 0.53002 | 0.076454 | 0.67044 | 0.076454 | 0.13291 | 0.18578 | 1.323 | 0 | 0.94953 | 0.064261 | 1.8216 | 0.15783 | 0.13177 | 0.14509 | 0.13291 | 0.18578 | 0.13291 | 0.17192 | 0.12268 | 0.41895 | 0 | 0.22236 | 0.038014 | 0.22236 | 0.045537 | 0.023943 | 0.085099 | 0.30692 | 0.5957 | 0.94856 | 0.46814 | 0.21562 | 0.5957 | 1.5754 | 0.085287 | 0.29696 | 0.73523 | 0.19222 | 0.67044 | 0.19222 | 0.13291 | 0.37906 | 1.0722 | 0 | 0.94953 | 0.25732 | 1.8216 | 0.35106 | 0.13177 | 0.3383 | 0.12268 | 0.41895 | 0.31655 | 0 | 0.31655 | 0 | 0.31655 | 0 | 0.31655 | 0
OC | 0.13504 | 0.60152 | 0 | 0.17948 | 0.041709 | 0.17948 | 0.049962 | 0.17948 | 0.23589 | 0.4058 | 0.24535 | 0.56989 | 0.96553 | 0.16362 | 0.24535 | 1.5798 | 0.23639 | 0.32773 | 0.45939 | 0.41413 | 1.2033 | 0.17948 | 1.5466 | 0.17948 | 0.15325 | 0.39321 | 2.9734 | 0 | 1.6468 | 0.15086 | 0.5916 | 0.36567 | 0.14571 | 0.29542 | 0.15325 | 0.39321 | 0.15325 | 0.36067 | 0.13504 | 0.97973 | 0 | 0.5426 | 0.041709 | 0.5426 | 0.049962 | 0.058374 | 0.23589 | 0.77701 | 0.24535 | 0.94697 | 0.96553 | 0.5268 | 0.24535 | 1.9627 | 0.23639 | 0.70029 | 1.7068 | 0.4447 | 1.5466 | 0.4447 | 0.15325 | 0.84688 | 2.517 | 0 | 1.6468 | 0.60409 | 0.5916 | 0.8193 | 0.14571 | 0.74891 | 0.13504 | 0.97973 | 0.56659 | 0 | 0.56659 | 0 | 0.56659 | 0 | 0.56659 | 0
CH4 | 166.8375 | 103.7087 | 0 | 36.9866 | 5.1903 | 36.9866 | 6.2174 | 36.9866 | 147.7424 | 179.1223 | 7.1898 | 64.1163 | 402.2788 | 33.7164 | 7.1898 | 244.5492 | 147.6949 | 88.3954 | 107.3831 | 92.2178 | 241.705 | 36.9866 | 226.1042 | 36.9866 | 247.15 | 126.9137 | 695.0716 | 0 | 151.4245 | 31.0878 | 17.1918 | 74.1885 | 233.9704 | 117.2072 | 247.15 | 126.9137 | 247.15 | 120.2093 | 166.8375 | 172.7931 | 0 | 103.6848 | 5.1903 | 103.6848 | 6.2174 | 2.5793 | 147.7424 | 250.9036 | 7.1898 | 131.7848 | 402.2788 | 100.4276 | 7.1898 | 314.4277 | 147.6949 | 164.6209 | 241.6757 | 144.5682 | 226.1042 | 144.5682 | 247.15 | 220.4862 | 518.6871 | 0 | 151.4245 | 124.4862 | 17.1918 | 167.6652 | 233.9704 | 210.7621 | 166.8375 | 172.7931 | 235.5218 | 0 | 235.5218 | 0 | 235.5218 | 0 | 235.5218 | 0
N2O | 0.23247 | 0.59734 | 0 | 0.2995 | 0.034783 | 0.2995 | 0.041666 | 0.2995 | 0.029301 | 0.32761 | -4.0408 | -3.9222 | 2.2786 | 0.27302 | -4.0408 | -1.415 | 0.029004 | 0.46986 | 0.20768 | 0.36173 | 1.337 | 0.2995 | 1.8501 | 0.2995 | 1.5595 | 0.90227 | 7.5354 | 0 | 55.9053 | 0.25173 | 0.14235 | 0.58929 | 0.32076 | 0.51439 | 1.5595 | 0.90227 | 1.5595 | 0.84798 | 0.23247 | 1.1494 | 0 | 0.84088 | 0.034783 | 0.84088 | 0.041666 | 0.019376 | 0.029301 | 0.87 | -4.0408 | -3.5318 | 2.2786 | 0.8145 | -4.0408 | -0.88578 | 0.029004 | 1.0692 | 1.5622 | 1.0785 | 1.8501 | 1.0785 | 1.5595 | 1.6597 | 4.2 | 0 | 55.9053 | 1.008 | 0.14235 | 1.3462 | 0.32076 | 1.2711 | 0.23247 | 1.1494 | 0.5462 | 0 | 0.5462 | 0 | 0.5462 | 0 | 0.5462 | 0
CO2 | 4576.608 | 104908.5317 | 0 | 19378.608 | 2139.5615 | 19378.608 | 2562.9537 | 19378.608 | 1542.9878 | 197031.1206 | 3721.3674 | 30906.7273 | 131278.2795 | 17665.2104 | 3721.3674 | 126938.9548 | 1520.2412 | 49275.8809 | 11422.8791 | 192185.0024 | 73262.0582 | 19378.608 | 67547.4583 | 19378.608 | 6276.9503 | 102402.5295 | 474577.7778 | 0 | -44510.571 | 126843.365 | 12326.7206 | 39203.0781 | 19596.9195 | 125096.3124 | 6276.9503 | 102402.5295 | 6276.9503 | 98889.8625 | 4576.608 | 143027.3466 | 0 | 54438.6177 | 2139.5615 | 54438.6177 | 2562.9537 | 1241.0111 | 1542.9878 | 238444.5141 | 3721.3674 | 66379.017 | 131278.2795 | 52732.0262 | 3721.3674 | 163651.9141 | 1520.2412 | 89616.702 | 73255.3029 | 57818.2119 | 67547.4583 | 57818.2119 | 6276.9503 | 151493.7048 | 271758.6025 | 0 | -44510.571 | 175978.9334 | 12326.7206 | 88179.4613 | 19596.9195 | 174228.7075 | 4576.608 | 143027.3466 | 91134.5703 | 0 | 91134.5703 | 0 | 91134.5703 | 0 | 91134.5703 | 0
CO2 (w/ C in VOC & CO) | 4621.9385 | 104957.2934 | 0 | 19394.3217 | 2147.2477 | 19394.3217 | 2572.1608 | 19394.3217 | 1570.3543 | 197089.6403 | 3743.1914 | 30955.9907 | 131467.2888 | 17679.5347 | 3743.1914 | 127096.1764 | 1547.6127 | 49425.7468 | 11461.3549 | 192236.7914 | 73389.3502 | 19394.3217 | 67674.4074 | 19394.3217 | 6363.9016 | 102459.2123 | 474764.1863 | 0 | -44144.9547 | 126860.9214 | 12326.7206 | 39203.0781 | 19704.4827 | 125152.7107 | 6363.9016 | 102459.2123 | 6363.9016 | 98943.697 | 4621.9385 | 143106.9002 | 0 | 54483.9413 | 2147.2477 | 54483.9413 | 2572.1608 | 1245.5057 | 1570.3543 | 238534.1748 | 3743.1914 | 66459.0902 | 131467.2888 | 52775.9661 | 3743.1914 | 163840.693 | 1547.6127 | 89805.3207 | 73389.4307 | 57885.0507 | 67674.4074 | 57885.0507 | 6363.9016 | 151590.1466 | 271978.9649 | 0 | -44144.9547 | 176036.1777 | 12326.7206 | 88179.4613 | 19704.4827 | 174324.8643 | 4621.9385 | 143106.9002 | 91213.7824 | 0 | 91213.7824 | 0 | 91213.7824 | 0 | 91213.7824 | 0
GHGs | 9688.6667 | 108226.8503 | 0 | 20583.2869 | 2312.1755 | 20583.2869 | 2769.7258 | 20583.2869 | 6010.3904 | 202550.1241 | 2888.0785 | 31840.1063 | 144139.4751 | 18763.3752 | 2888.0785 | 134057.6911 | 5986.1469 | 52202.1222 | 14737.8813 | 195099.184 | 80994.8001 | 20583.2869 | 74947.8029 | 20583.2869 | 14191.6599 | 106505.7241 | 497613.2139 | 0 | -24787.3126 | 127860.263 | 12880.1978 | 41584.8947 | 26808.595 | 128805.2398 | 14191.6599 | 106505.7241 | 14191.6599 | 102774.6908 | 9688.6667 | 148595.2776 | 0 | 57817.3189 | 2312.1755 | 57817.3189 | 2769.7258 | 1328.0193 | 6010.3904 | 246291.833 | 2888.0785 | 69476.7157 | 144139.4751 | 56004.6365 | 2888.0785 | 173038.792 | 5986.1469 | 95027.2918 | 81053.6981 | 62507.9105 | 74947.8029 | 62507.9105 | 14191.6599 | 158644.5621 | 288652.5842 | 0 | -24787.3126 | 180037.8882 | 12880.1978 | 93566.1579 | 26808.595 | 180984.5814 | 9688.6667 | 148595.2776 | 98424.1771 | 0 | 98424.1771 | 0 | 98424.1771 | 0 | 98424.1771 | 0
4.2) Urban Emissions: Grams per mmBtu of H2 Throughput at Each Stage
Loss factor | [35 empty] | 1 |  | 1 |  |  |  | 1.0358 | [15 empty] | 1.0326 |  | 1.0326 | [11 empty] | 1.0358
VOC | 0.15576 | 0.56325 | 0 | 0.14908 | 0.028016 | 0.14908 | 0.035289 | 0.14908 | 0.044037 | 0.19133 | 0.10677 | 0.32777 | 0.75687 | 0.1359 | 0.10677 | 1.0932 | 0.068179 | 8.5702 | 1.97 | 1.2713 | 1.0996 | 0.14908 | 1.2507 | 0.14908 | 0.65328 | 1.114 | 1.9524 | 0 | 20.2654 | 0.66211 | 0.51925 | 0.33844 | 9.1563 | 3.2778 | 0.65328 | 1.114 | 0.65328 | 1.087 | 0.15576 | 0.69657 | 0 | 0.47768 | 0.028016 | 0.47768 | 0.035289 | 0.073477 | 0.044037 | 0.52145 | 0.10677 | 0.66277 | 0.75687 | 0.46456 | 0.10677 | 1.4358 | 0.068179 | 9.4189 | 1.3025 | 0.5613 | 1.2507 | 0.5613 | 0.65328 | 1.4923 | 2.0906 | 0 | 20.2654 | 1.0395 | 0.51925 | 0.71529 | 9.1563 | 3.6599 | 0.15576 | 0.69657 | 0.57784 | 0 | 0.57784 | 0 | 0.57784 | 0 | 0.57784 | 0
CO | 0.54147 | 3.114 | 0 | 1.1667 | 0.11859 | 1.1667 | 0.14938 | 1.1667 | 0.045852 | 1.2107 | 0.16793 | 1.7451 | 10.3888 | 1.0636 | 0.16793 | 7.2521 | 0.126 | 4.3757 | 1.9092 | 2.0633 | 8.347 | 1.1667 | 8.5645 | 1.1667 | 3.1693 | 5.0609 | 11.0756 | 0 | 2.6016 | 1.8532 | 0.69062 | 2.3085 | 1.2237 | 2.8693 | 3.1693 | 5.0609 | 3.1693 | 4.8494 | 0.54147 | 4.4672 | 0 | 3.4467 | 0.11859 | 3.4467 | 0.14938 | 0.24219 | 0.045852 | 3.4922 | 0.16793 | 4.0457 | 10.3888 | 3.3439 | 0.16793 | 9.6271 | 0.126 | 7.7397 | 9.0322 | 4.5629 | 8.5645 | 4.5629 | 3.1693 | 8.0145 | 16.3618 | 0 | 2.6016 | 4.801 | 0.69062 | 5.2572 | 1.2237 | 5.8189 | 0.54147 | 4.4672 | 2.5506 | 0 | 2.5506 | 0 | 2.5506 | 0 | 2.5506 | 0
NOx | 0.67966 | 6.3798 | 0 | 3.0557 | 0.28915 | 3.0557 | 0.36422 | 3.0557 | 0.095636 | 3.1474 | 0.40657 | 4.3217 | 12.4726 | 2.7855 | 0.40657 | 18.6648 | 0.66887 | 4.9474 | 3.4516 | 4.4996 | 2.868 | 3.0557 | 7.1067 | 3.0557 | 3.7878 | 9.098 | 71.1233 | 0 | 5.5829 | 4.1955 | 1.4945 | 6.0166 | 2.4563 | 6.6499 | 3.7878 | 9.098 | 3.7878 | 8.5441 | 0.67966 | 10.877 | 0 | 9.1103 | 0.28915 | 9.1103 | 0.36422 | 0.709 | 0.095636 | 9.2053 | 0.40657 | 10.4216 | 12.4726 | 8.8412 | 0.40657 | 24.9649 | 0.66887 | 13.3879 | 4.5615 | 8.7524 | 7.1067 | 8.7524 | 3.7878 | 16.826 | 42.8517 | 0 | 5.5829 | 11.9147 | 1.4945 | 13.739 | 2.4563 | 14.3735 | 0.67966 | 10.877 | 4.1659 | 0 | 4.1659 | 0 | 4.1659 | 0 | 4.1659 | 0
PM10 | 0.010209 | 0.88971 | 0 | 0.37658 | 0.034224 | 0.37658 | 0.043109 | 0.37658 | 0.013152 | 0.38919 | 0.033692 | 0.49352 | 0.089062 | 0.34328 | 0.033692 | 2.2356 | 0.029597 | 12.6168 | 0.50478 | 0.60089 | 0.68403 | 0.37658 | 0.86011 | 0.37658 | 0.016399 | 1.369 | 11.5918 | 0 | 0.28523 | 1.0476 | 0.11343 | 0.74312 | 0.23528 | 1.3314 | 0.016399 | 1.369 | 0.016399 | 1.3007 | 0.010209 | 1.315 | 0 | 1.0713 | 0.034224 | 1.0713 | 0.043109 | 0.035397 | 0.013152 | 1.0844 | 0.033692 | 1.1925 | 0.089062 | 1.0382 | 0.033692 | 2.9599 | 0.029597 | 13.784 | 0.98516 | 0.70374 | 0.86011 | 0.70374 | 0.016399 | 2.3218 | 5.281 | 0 | 0.28523 | 1.9998 | 0.11343 | 1.6948 | 0.23528 | 2.2842 | 0.010209 | 1.315 | 0.54332 | 0 | 0.54332 | 0 | 0.54332 | 0 | 0.54332 | 0
PM2.5 | 0.0085113 | 0.77087 | 0 | 0.27719 | 0.025271 | 0.27719 | 0.031832 | 0.27719 | 0.010032 | 0.28681 | 0.026015 | 0.3647 | 0.085912 | 0.25268 | 0.026015 | 1.6489 | 0.026051 | 6.4497 | 0.39908 | 0.45836 | 0.658 | 0.27719 | 0.84731 | 0.27719 | 0.014266 | 1.2527 | 8.1619 | 0 | 0.22282 | 0.9453 | 0.07905 | 0.5474 | 0.18897 | 1.1586 | 0.014266 | 1.2527 | 0.014266 | 1.2024 | 0.0085113 | 1.015 | 0 | 0.78744 | 0.025271 | 0.78744 | 0.031832 | 0.024944 | 0.010032 | 0.79741 | 0.026015 | 0.87807 | 0.085912 | 0.76303 | 0.026015 | 2.1809 | 0.026051 | 7.2112 | 0.95913 | 0.5207 | 0.84731 | 0.5207 | 0.014266 | 1.9545 | 3.8872 | 0 | 0.22282 | 1.6465 | 0.07905 | 1.2479 | 0.18897 | 1.8602 | 0.0085113 | 1.015 | 0.5169 | 0 | 0.5169 | 0 | 0.5169 | 0 | 0.5169 | 0
SOx | 0.23588 | 14.3234 | 0 | 12.6325 | 1.109 | 12.6325 | 1.3969 | 12.6325 | 0.23477 | 12.8578 | 0.40611 | 15.755 | 0.75614 | 11.5156 | 0.40611 | 73.6067 | 0.21661 | 30.9911 | 3.9793 | 12.595 | 3.4006 | 12.6325 | 1.7294 | 12.6325 | 0.29271 | 12.542 | 439.3578 | 0 | 5.6083 | 10.6178 | 0.64068 | 24.6803 | 4.2977 | 19.1466 | 0.29271 | 12.542 | 0.29271 | 10.2522 | 0.23588 | 36.9583 | 0 | 35.2415 | 1.109 | 35.2415 | 1.3969 | 0.47442 | 0.23477 | 35.4748 | 0.40611 | 38.4756 | 0.75614 | 34.129 | 0.40611 | 97.191 | 0.21661 | 56.4181 | 3.4006 | 22.4538 | 1.7294 | 22.4538 | 0.29271 | 44.445 | 177.1539 | 0 | 5.6083 | 42.5174 | 0.64068 | 56.6054 | 4.2977 | 51.0616 | 0.23588 | 36.9583 | 2.5969 | 0 | 2.5969 | 0 | 2.5969 | 0 | 2.5969 | 0
BC | 0.0017038 | 0.052893 | 0 | 0.016514 | 0.0015839 | 0.016514 | 0.001995 | 0.016514 | 0.00099955 | 0.017473 | 0.0029551 | 0.023349 | 0.0055208 | 0.015054 | 0.0029551 | 0.10113 | 0.002365 | 0.026069 | 0.058093 | 0.047341 | 0.10009 | 0.016514 | 0.137 | 0.016514 | 0.0027042 | 0.060828 | 0.35754 | 0 | 0.020123 | 0.01388 | 0.0091347 | 0.033099 | 0.0028308 | 0.02426 | 0.0027042 | 0.060828 | 0.0027042 | 0.057835 | 0.0017038 | 0.064307 | 0 | 0.04604 | 0.0015839 | 0.047584 | 0.001995 | 0.0021892 | 0.00099955 | 0.048577 | 0.0029551 | 0.054663 | 0.0055208 | 0.04613 | 0.0029551 | 0.13353 | 0.002365 | 0.062721 | 0.15139 | 0.031964 | 0.137 | 0.031964 | 0.0027042 | 0.10261 | 0.23158 | 0 | 0.020123 | 0.055581 | 0.0091347 | 0.074835 | 0.0028308 | 0.065979 | 0.0017038 | 0.064307 | 0.038959 | 0 | 0.038959 | 0 | 0.038959 | 0 | 0.038959 | 0
OC | 0.0022706 | 0.13602 | 0 | 0.042489 | 0.0038994 | 0.042489 | 0.0049118 | 0.042489 | 0.0016689 | 0.04409 | 0.0062273 | 0.058448 | 0.051268 | 0.038732 | 0.0062273 | 0.25832 | 0.016034 | 0.06917 | 0.079259 | 0.080819 | 0.265 | 0.042489 | 0.35276 | 0.042489 | 0.0043986 | 0.15649 | 0.73633 | 0 | 0.068976 | 0.035713 | 0.013346 | 0.084071 | 0.0088297 | 0.062845 | 0.0043986 | 0.15649 | 0.0043986 | 0.14878 | 0.0022706 | 0.16629 | 0 | 0.11846 | 0.0038994 | 0.12378 | 0.0049118 | 0.0069132 | 0.0016689 | 0.12544 | 0.0062273 | 0.14031 | 0.051268 | 0.12004 | 0.0062273 | 0.34301 | 0.016034 | 0.1602 | 0.3909 | 0.089833 | 0.35276 | 0.089833 | 0.0043986 | 0.264 | 0.59585 | 0 | 0.068976 | 0.14301 | 0.013346 | 0.19145 | 0.0088297 | 0.17019 | 0.0022706 | 0.16629 | 0.098051 | 0 | 0.098051 | 0 | 0.098051 | 0 | 0.098051 | 0
Energy Consumption, Water Consumption, and Emissions from Material Production for Hydrogen Pathways
| Ammonia | NaOH | Sulfuric Acid | Glucose | Corn Steep Liquor | Diammonium Phosph
Energy: Btu/kg of material throughput, except as noted
Total energy | 39964.4369 | 30733.3328 | 574.9097 | 32213.4025 | 94638.5221 | 17307.7429
Fossil fuels | 39758.8238 | 27655.3518 | 544.3429 | 7348.3314 | 11054.0618 | 16680.0993
Coal | 496.1112 | 8060.7986 | 73.6891 | 405.4062 | 425.6794 | 1514.5066
Natural gas | 38147.0691 | 18436.7272 | 122.2281 | 5971.3 | 7862.3389 | 12059.3444
Petroleum | 1115.6434 | 1157.826 | 348.4257 | 971.6252 | 2766.0436 | 3106.2482
Water consumption: gal/kg of material throughput | 0.50985 | 3.802 | 0.085749 | 11.5556 | 38.7914 | 5.6911
Total emissions: grams/kg of material throughput, except as noted
VOC | 5.1346 | 0.28235 | 0.020968 | 0.26493 | 0.72978 | 1.3477
CO | 5.3395 | 1.0485 | 0.059933 | 0.72828 | 1.7875 | 1.8188
NOx | 2.4338 | 1.8957 | 0.45236 | 1.5259 | 4.1244 | 3.9156
PM10 | 0.10656 | 0.21448 | 0.02671 | 0.084047 | 0.22141 | 0.97893
PM2.5 | 0.095022 | 0.12025 | 0.024258 | 0.069089 | 0.18243 | 0.76168
SOx | 0.84583 | 2.9797 | 20.1852 | 1.1535 | 3.5179 | 46.0317
BC | 0.016322 | 0.013861 | 0.003214 | 0.013847 | 0.038485 | 0.036118
OC | 0.039498 | 0.031011 | 0.012285 | 0.015132 | 0.031955 | 0.085136
CH4 | 7.55 | 4.889 | 0.064577 | 1.3599 | 1.9304 | 2.836
N2O | 0.049103 | 0.042099 | 0.0009794 | 0.83024 | 2.7809 | 0.023509
CO2 | 2382.2852 | 1998.287 | 42.7691 | 496.3599 | 811.4772 | 1112.7865
Urban emissions: grams/kg of material throughput, except as noted
VOC | 0.022706 | 0.0169 | 0.001809 | 0.0074303 | 0.016447 | 0.019886
CO | 0.096286 | 0.10055 | 0.0039101 | 0.021333 | 0.032513 | 0.059098
NOx | 0.15179 | 0.21365 | 0.024602 | 0.038308 | 0.070066 | 0.20232
PM10 | 0.0045766 | 0.021465 | 0.0016154 | 0.0022896 | 0.0047167 | 0.014258
PM2.5 | 0.0038169 | 0.015855 | 0.0014423 | 0.0017797 | 0.0037579 | 0.012111
SOx | 0.068493 | 0.70669 | 0.015157 | 0.045146 | 0.060435 | 0.20787
BC | 0.00047076 | 0.00098392 | 0.00017948 | 0.00017647 | 0.00043002 | 0.0014249
OC | 0.0012724 | 0.0024703 | 0.00064619 | 0.00041506 | 0.0010302 | 0.0042859

## Hydrogen_ElectrolysisOil
Hydrogen Production Pathways: from NG, Electrolysis, Solar Photovotaics, Nuclear Energy, Coal, Biomass, Coke Oven Gas, Ethanol, and Methanol | [9 empty] | Sheet from GREET1 2018, Electrolysis H2 Power from Oil
1) Scenario Control and Key Input Parameters (from the Inputs sheet)
Transportation Fuel Application
Hydrogen Production Facility | Central Plant: NG | Central Plant: Solar Energy | Central Plant: Nuclear (water cracking) | Central Plant: Electrolysis (HTGR) | Central Plant: Coal | Central Plant: Biomass | Central Plant: Intergrated Fermentation | Central Plant: High Temperature Electrolysis with SOFC | Central Plant: Coke oven gas | Central Plant: Byproduct from Chlorine Plants | Central Plant: By-product from NGL Cracker Plants | Central Plant: Pet Coke | Refueling Station: NG | Refueling Station: Electrolysis | Refueling Station: EtOH | Refueling Station: BDL reforming | Refueling Station: MeOH
Share of H2 Production: G.H2 | 0% | 0% | 0% | 0% | 0% | 0% | 0% | 0% | 0% | 0% | 0% | 0% | 100% | 0% | 0% | 0% | 0%
Share of H2 Production: L.H2 | 100% | 0% | 0% | 0% | 0% | 0% | 0% | 0% | 0% | 0% | 0% |  | 0% | 0% | 0% | 0% | 0%
CO2 Sequestration in Central H2 Plants: Percentage of CO2 to Be Captured
| G.H2 | L.H2
NG-to-H2 Plant | 0% | 0%
Coal-to-H2 Plant | 0% | 0%
Biomass-to-H2 Plant | 0% | 0%
Pet Coke-to-H2 Plant | 0%
Conversion factor for HTGR (MWh of electricity or H2 per gram of U-235) |  |  |  | 8.704
Conversion factor for High Temperature Electrolysis with SOEC (MWh of H2 per gram of U-235) |  |  |  | 14.2268
Selection of Method for Estimating Credits of Co-Products for H2 Pathways
Feedstock | NG | Coal | Biomass | Pet Coke
Central Plant G.H2 | 1 | 1 | 1 | 1 | 1 -- Displacement method
Refueling Station G.H2 | 1 |  |  |  | 2 -- Btu-based Allocation
Central Plant L.H2 | 1 | 1 | 1 |  | 3 -- Market value-based Allocation
Refueling Station L.H2 | 1
Allocation ratio of total energy and emission burdens
Energy-based allocation
Feedstock | NG | Coal | Biomass | Pet Coke
Central Plant G.H2 | 100% | 91.32% | 100% | 100%
Refueling Station G.H2 | 100%
Central Plant L.H2 | 100% | 91.32% | 100%
Refueling Station L.H2 | 100%
Market value-based allocation
Feedstock | NG | Coal | Biomass | Pet Coke |  | Market Value
Central Plant G.H2 | 100% | 94.88% | 100% | 100% |  | H2 | Electricity | Steam
Refueling Station G.H2 | 100% |  |  |  |  | $/mmBtu | cents/kWh | $/Btu
Central Plant L.H2 | 100% | 100% | 100% |  |  | 37.17 | 7.2 | 0
Refueling Station L.H2 | 100%
Types of Electricity Displaced by Co-Produced Electricity in NG-based H2 Plants for Export
1 | 1-- Electricity generation mix (Could be U.S. mix, NE U.S. mix, CA mix, or user defined mix, which is consistent with the option of user selection of electricity generation mix for stationary use)
2-- NGCC electricity
3-- Coal IGCC electricity
4-- Biomass IGCC electricity
Types of Electricity Displaced by Co-Produced Electricity in Biomass-Based H2 Plants for Export
1 | 1-- Electricity generation mix (Could be U.S. mix, NE U.S. mix, CA mix, or user defined mix, which is consistent with the option of user selection of electricity generation mix for stationary use)
2-- NGCC electricity
3-- Biomass IGCC electricity
Types of Electricity Displaced by Co-Produced Electricity in Coal-Based H2 Plants for Export
1 | 1-- Electricity generation mix (Could be U.S. mix, NE U.S. mix, CA mix, or user defined mix, which is consistent with the option of user selection of electricity generation mix for stationary use)
2-- NGCC electricity
3-- Coal IGCC electricity
Types of Electricity Displaced by Co-Produced Electricity in Pet Coke-Based H2 Plants for Export
1 | 1-- Electricity generation mix (Could be U.S. mix, NE U.S. mix, CA mix, or user defined mix, which is consistent with the option of user selection of electricity generation mix for stationary use)
2-- NGCC electricity
3-- Coal IGCC electricity
Selection of Electricity Generation Mix for H2 liquifaction in Central Plants
H2 Plant Type
NG-Based Plant | 2 | 1 -- NGCC; 2 -- Mix for stationary use (see 10.2.a in the Inputs tab)
Solar Energy-Based Plant | 2 | 1 -- Solar; 2 -- Mix for stationary use (see 10.2.a in the Inputs tab)
Nuclear Plant (HTGR water cracking) | 2 | 1 -- Nuclear; 2 -- Mix for stationary use (see 10.2.a in the Inputs tab)
Coal-Based Plant | 2 | 1 -- Coal IGCC; 2 -- Mix for stationary use (see 10.2.a in the Inputs tab)
Biomass-Based Plant | 2 | 1 -- Biomass IGCC; 2 -- Mix for stationary use (see 10.2.a in the Inputs tab)
COG-Based Plant | 2 | 1 -- Coal IGCC; 2 -- Mix for stationary use (see 10.2.a in the Inputs tab)
G.H2 Production: Non-Combustion Emissions
| g/mmBtu of H2 output | g/mmBtu of NG inptus
VOC | 0.76017 | 0.54755
CO | 1.2356 | 0.89002
NOx | 2.3043 | 1.6598
PM10 | 1.0353 | 0.74569
PM 2.5 | 1.0087 | 0.72656
SOx | 0.15947 | 0.11486
Yeast and Enzyme Use in Intergrated Fermentation
| Gaseous H2 | Liquid H2
Ammonia (kg/ mmbtu H2) | 0.894 | 0.894
NaOH (kg/ mmbtu H2) | 3.414 | 3.414
H2SO4 (kg/ mmbtu H2) | 1.821 | 1.821
Glucose (kg/ mmbtu H2) | 2.945 | 2.945
CSL (kg/ mmbtu H2) | 0.068 | 0.068
DAP (kg/ mmbtu H2) | 0.131 | 0.131
1.1) H2 production from chloralkali process
H2 handling method |  | 2 | 1 -- H2 diverted from vented emissions (carrying no energy/emissions burdens)
2 -- H2 divered from internal combustion (NG substituing H2)
3 -- H2 as co-products allocated by mass
4 -- H2 as coproducts allocated by market value
| Cl2 | NaOH | H2
Co-products (kg/kg H2) | 35.0877 | 39.6491 | 1
Market Values ($/kg) | 0.255 | 0.441 | 1
Mass share | 46.33% | 52.35% | 1.32%
Market value share | 32.62% | 63.74% | 3.645%
Energy use before allocation
|  | Diaphragm |  | Membrane |  | Capacity Weighted
Capacity Share |  | 55% |  | 45%
Water consumption (gal/kg H2) |  | 21.358 |  | 21.358 |  | 21.358
Energy use (mmBtu/kg H2) |  | Electricity | Heat (as NG use) | Electricity | Heat (as NG use) | Electricity | Heat (as NG use)
Rectifier, Electrolysis and Brine Preparation |  | 0.32874 | 0.00083142 | 0.30983 | 0.00083142 | 0.32023 | 0.00083142
After-treatment | Cl2 | 0.008261 | 0.010894 | 0.008261 | 0.010894 | 0.008261 | 0.010894
| NaOH | 0.0089793 | 0.20646 | 0.0089793 | 0.04122 | 0.0089793 | 0.1321
| H2 | 2.9308e-05 |  | 2.9308e-05 |  | 2.9308e-05
Energy use after allocation
|  | Diaphragm |  | Membrane |  | Capacity Weighted
Water consumption (gal/mmBtu H2) |  | 0 |  | 0 |  | 0
Energy use (mmBtu/kg H2) |  | Electricity | Heat (as NG use) | Electricity | Heat (as NG use) | Electricity | Heat (as NG use)
Rectifier, Electrolysis and Brine Preparation |  | 0 | 0 | 0 | 0 | 0 | 0
After-treatment | Cl2 | 0 | 0 | 0 | 0 | 0 | 0
| NaOH | 0 | 0 | 0 | 0 | 0 | 0
| H2 | 2.9308e-05 |  | 2.9308e-05 |  | 2.9308e-05
Total (mmBtu/kg H2) |  | 2.9308e-05 | 0 | 2.9308e-05 | 0 | 2.9308e-05 | 0
Total (Btu/mmBtu H2) |  | 257.7118 | 0 | 257.7118 | 0 | 257.7118 | 0
CHP scenario |  | 1 | 1 -- National Average; 2 -- Non-CHP only; 3 -- CHP Only
Share of H2 plants with CHP |  | 35.7% |  | Share of heat supported by CHP |  |  | 53.11%
Electricity use in H2 compression from 1.3 bars to 20 bars |  |  | 51623.2699 | Btu/mmBtu H2
CHP Electric Efficiency |  | 38.5%
Grid Mix for Chlorine Plants w/ no CHPs |  |  | 1 | 1 -- U.S. Mix, 2 -- Capacity-weighted regional mix
| ASCC | FRCC | HICC | MRO | NPCC | RFC | SERC | SPP | TRE | WECC | Hydro | Capacity-weighted regional mix | US Mix | Mix used in calculation
Chlorine plants capacity share | 0% | 0.3% | 0% | 1.1% | 0% | 2.6% | 56.8% | 2.6% | 26.7% | 3.7% | 6.2%
Energy Use: Btu per mmBtu
Total energy | 2693513.4819 | 2294818.3772 | 3369416.045 | 2285415.6043 | 1763304.1741 | 2272260.6129 | 2244484.1324 | 2296635.0991 | 2292799.5303 | 1908207.5889 | 1051524.7108 | 2173657.9899 | 2072551.5346 | 2072551.5346
Fossil fuels | 2369511.3645 | 2135781.8037 | 3039074.8531 | 1844826.6645 | 1170209.8031 | 1897367.5401 | 1870946.4971 | 1927160.9181 | 2023081.0497 | 1380504.3015 | 0 | 1780077.0884 | 1675032.3704 | 1675032.3704
Coal | 386668.9405 | 430429.4423 | 729654.2467 | 1661096.1211 | 158240.5315 | 1367645.191 | 1042456.3404 | 1001630.8709 | 880444.1349 | 753426.6952 | 0 | 936235.0964 | 959889.1059 | 959889.1059
Natural gas | 1595374.1167 | 1684100.5405 | 175241.916 | 147191.1643 | 993598.5935 | 499244.9888 | 798670.817 | 853224.9588 | 1120600.1958 | 607447.0539 | 0 | 817156.4404 | 682525.1175 | 682525.1175
Petroleum | 387468.3073 | 21251.8209 | 2134178.6904 | 36539.3792 | 18370.6781 | 30477.3603 | 29819.3397 | 72305.0883 | 22036.719 | 19630.5524 | 0 | 26685.5517 | 32618.1471 | 32618.1471
Water consumption: gallons per mmBtu | 396.6804 | 181.5976 | 157.085 | 198.1613 | 38.3568 | 129.1323 | 195.915 | 358.5113 | 338.5793 | 352.0188 | 1358.6697 | 314.3459 | 199.3787 | 199.3787
Total Emissions: Grams per mmBtu of electricity
VOC | 21.3004 | 18.6321 | 24.2062 | 18.1945 | 12.1429 | 18.3278 | 17.2814 | 17.6379 | 18.9865 | 12.9074 | 0 | 16.5539 | 15.0551 | 15.0551
CO | 130.2623 | 73.1884 | 118.7586 | 45.6709 | 55.3083 | 47.0347 | 57.351 | 60.3291 | 65.5861 | 40.323 | 0 | 55.0922 | 42.0404 | 42.0404
NOx | 389.4338 | 141.9544 | 564.1482 | 277.5269 | 66.1654 | 219.0786 | 164.2923 | 276.9069 | 170.359 | 157.3071 | 0 | 160.9985 | 94.4193 | 94.4193
PM10 | 355.4635 | 17.054 | 86.8387 | 40.8633 | 10.4821 | 68.963 | 37.0408 | 29.9441 | 20.5594 | 39.4354 | 0 | 31.0599 | 17.0531 | 17.0531
PM2.5 | 108.7911 | 9.339 | 61.9031 | 23.1415 | 7.2365 | 39.7148 | 23.6876 | 19.8286 | 12.807 | 21.891 | 0 | 19.5147 | 7.4218 | 7.4218
SOx | 166.1699 | 140.7708 | 571.7921 | 576.2428 | 80.517 | 607.8335 | 322.0809 | 357.3337 | 426.0059 | 93.909 | 0 | 332.0155 | 256.414 | 256.414
BC | 5.1768 | 0.72501 | 5.9143 | 1.2925 | 0.82234 | 1.9866 | 1.3886 | 1.148 | 0.82782 | 1.1995 | 0 | 1.152 | 0.54973 | 0.54973
OC | 11.0465 | 1.6293 | 10.5173 | 2.7888 | 1.8921 | 4.0975 | 3.066 | 2.4361 | 1.7967 | 2.4855 | 0 | 2.5186 | 1.2905 | 1.2905
CH4 | 375.8733 | 365.9133 | 328.1517 | 273.5724 | 203.1638 | 292.7975 | 298.7675 | 305.5413 | 331.2985 | 220.9303 | 0 | 285.9949 | 265.9441 | 265.9441
N2O | 2.2753 | 2.1933 | 3.4594 | 2.9152 | 1.1786 | 2.5837 | 2.3638 | 2.3954 | 2.4233 | 1.8024 | 0 | 2.2245 | 2.1535 | 2.1535
CO2 | 166503.7505 | 144798.5641 | 267089.7873 | 177802.4095 | 76331.7771 | 168873.7803 | 154097.44 | 156911.0206 | 156361.1932 | 113657.4047 | 0 | 144341.7355 | 139337.5512 | 139337.5512
CO2 (w/ C in VOC & CO) | 166774.8347 | 144971.6447 | 267351.8506 | 177930.8843 | 76456.5354 | 169004.8135 | 154241.4234 | 157060.7949 | 156523.4316 | 113760.9976 | 0 | 144479.9021 | 139450.5366 | 139450.5366
GHGs | 178653.9874 | 156530.266 | 278113.1322 | 186910.5815 | 82863.7752 | 178473.4109 | 163830.8585 | 166861.8051 | 167104.5676 | 120866.5472 | 0 | 153649.2322 | 147999.5256 | 147999.5256
Urban Emissions: Grams per mmBtu of electricity
VOC | 1.8026 | 1.2449 | 3.832 | 1.7772 | 1.2098 | 1.6252 | 1.3485 | 1.5355 | 1.6498 | 1.0773 | 0 | 1.3517 | 1.0719 | 1.0719
CO | 17.085 | 13.5884 | 7.7448 | 12.5401 | 10.29 | 11.4472 | 12.482 | 14.3451 | 14.974 | 8.836 | 0 | 12.264 | 8.3891 | 8.3891
NOx | 79.0888 | 31.8446 | 60.6191 | 92.8245 | 12.7817 | 70.2976 | 45.3196 | 75.4375 | 47.7379 | 48.7109 | 0 | 45.1956 | 21.9711 | 21.9711
PM10 | 131.4509 | 4.3301 | 3.8336 | 9.1081 | 2.0389 | 21.2252 | 9.6834 | 7.6352 | 4.6431 | 11.8504 | 0 | 8.0419 | 2.7077 | 2.7077
PM2.5 | 39.3291 | 2.7398 | 3.436 | 7.2515 | 1.6081 | 14.0235 | 7.7356 | 6.6708 | 4.1627 | 7.4362 | 0 | 6.4065 | 1.9931 | 1.9931
SOx | 49.2001 | 40.9058 | 166.2041 | 212.1802 | 24.9842 | 224.1901 | 114.3285 | 116.9963 | 154.4664 | 30.4331 | 0 | 118.6347 | 90.8313 | 90.8313
BC | 1.6982 | 0.14338 | 0.23707 | 0.34078 | 0.13252 | 0.64817 | 0.37474 | 0.34232 | 0.22439 | 0.34863 | 0 | 0.31559 | 0.11874 | 0.11874
OC | 3.5995 | 0.38177 | 0.42122 | 0.6981 | 0.34746 | 1.3157 | 0.82932 | 0.74045 | 0.51271 | 0.71374 | 0 | 0.69664 | 0.30551 | 0.30551
1.2) H2 production from steam cracker plants (ethane-based)
H2 production scenarios |  | 1 | 1 -- Substitution: H2 diverted from combustion fuel stream, and NG substituting H2
2 -- H2 as a co-product, allocated by mass
Co-products (kg/kg H2) | Ethylene | Propylene | Methane | Butadiene | Butene | Benzene | Toluene | Styrene | Xylene
| (C2H4) | (C3H6) | (CH4) | (C4H6) | (C4H8) | (C6H6) | (C7H8) | (C8H8) | (C8H10)
| 13.158 | 0.25 | 0.895 | 0.368 | 0.039 | 0.092 | 0.013 | 0 | 0
Energy use and water consumption
Allocated energy use (Btu/mmBtu H2)
Natural gas (import) | 98005.0301 |  | 0.011146 | (mmBtu/kg H2)
Natural gas (on-site) | 24410.5899 |  | 0.0027761 | (mmBtu/kg H2)
Energy for H2 purification (Btu/mmBtu H2)
Electricity | 15001.6572 |  | 0.5 | (kWh/kg H2)
Allocated feed ratio (Btu/mmBtu H2)
Natural gas liquids | 297699.216 |  | 1.0243 | (kg/kg H2)
Water consumption (gal/mmBtu H2) | 0 |  | 0 | (gal/kg H2)
2) Shares of Combustion Processes for Each Stage
| G.H2 Central Plant Production | G.H2 Refueling Station Production | G.H2 Compression | Solar G.H2 Compression | L.H2 Central Plant Production | L.H2 Refueling Station Production | H2 Liquefaction
Resi. oil industrial or commerical boiler | 100% | 100% | 100% | 100% | 100% | 100% | 100%
Diesel commercial boiler | 33% | 33% |  |  | 33% | 33% | 33%
Diesel stationary engine | 33% | 33% | 50% | 50% | 33% | 33% | 33%
Diesel turbine | 34% | 34% | 50% | 50% | 34% | 34% | 34%
Diesel locomotive
Diesel HDE truck
NG engine | 0% | 0% | 100% | 100% | 0% | 0%
NG large turbine | 0% | 0% |  |  | 0% | 0% | 100%
NG industrial boiler | 100% | 0% |  |  | 100% | 0%
NG small industrial boiler | 0% | 100% |  |  | 0% | 100%
Coal industrial boiler | 100% |  |  |  | 100%
Pet coke industrial boiler | 100%
3) Calculations of Energy Consumption, Water Consumption, and Emissions for Each Stage
| Central Plants: North American Natural Gas to Gaseous Hydrogen | [7 empty] | Central Plants: Solar Energy to Gaseous Hydrogen |  |  | Central Plants: Nuclear Energy to Gaseous Hydrogen (Thermo-Chemical Cracking of Water) |  |  | Central Plants: Electrolysis (HTGR) to Gaseous Hydrogen |  |  | Central Plants: Coal to Gaseous Hydrogen | [9 empty] | Central Plants: Biomass to Gaseous Hydrogen | [8 empty] | Central Plants: High Temperature Electrolysis with SOEC to Gaseous Hydrogen |  |  | Central Plants: Integrated Fermentation to Gaseous Hydrogen |  |  |  |  | Central Plants: Coke Oven Gas to Gaseous Hydrogen |  |  |  | Central Plants: Pet Coke to Gaseous Hydrogen | [9 empty] | Refueling Stations: North American Natural Gas to Gaseous Hydrogen | [6 empty] | Refueling Stations: Electricity to Gaseous Hydrogen (Energy Use and Emissions from Electricity Generation) |  | Refueling Stations: EtOH to Gaseous Hydrogen |  |  | Refueling Stations: Biomass-derived Liquid Reforming to Gaseous Hydrogen |  |  |  |  | Refueling Stations: MeOH to Gaseous Hydrogen |  |  | Central Plants: North American Natural Gas to Liquid Hydrogen | [8 empty] | Central Plants: Solar Energy to Liquid Hydrogen |  |  |  | Central Plants: Nuclear Energy to Liquid Hydrogen (Thermo-Chemical Cracking of Water) |  |  |  | Central Plants: Electrolysis (HTGR) to Liquid Hydrogen |  |  |  | Central Plants: Coal to Liquid Hydrogen | [10 empty] | Central Plants: Biomass to Liquid Hydrogen | [9 empty] | Central Plants: High Temperature Electrolysis with SOEC to Liquid Hydrogen |  |  |  | Central Plants: Integrated Fermentation to Liquid Hydrogen | [5 empty] | Central Plants: Coke Oven Gas to Liquid Hydrogen |  |  |  |  | Refueling Stations: North American Natural Gas to Liquefied Hydrogen | [6 empty] | Refueling Stations: Electricity to Liquid Hydrogen (Energy Use and Emissions from Electricity Generation) |  | Refueling Stations: EtOH to Liquid Hydrogen |  |  | Refueling Stations: Biomass-derived Liquid Reforming to Liquid Hydrogen |  |  |  |  | Refueling Stations: MeOH to Liquid Hydrogen |  |  | Byproduction of Gaseous H2 from Chlorine plants |  |  |  |  | Byproduction of Liquid H2 from Chlorine plants | [5 empty] | By-product Gaseous H2 from NGL Steam Crackers |  |  |  | By-product Liquid H2 from NGL Steam Crackers |  |  |  |  | Adjustement in G. H2 Compression Energy Consumption for MHDVs Refueling (Central Plants) | Adjustement in G. H2 Compression Energy Consumption for MHDVs Refueling (Refueling Station)
| G.H2 Production | G.H2 Production: Non-Combustion Emissions | Production of Displaced Steam | Electricity Co-Generation in Hydrogen Plant | Generation of Displaced Electricity | G.H2 Transmission and Distribution | G.H2 Compression and Precooling | Flared Gas Energy and Emission Credits | G.H2 Production | G.H2 Transmission and Distribution | G.H2 Compression and Precooling | G.H2 Production | G.H2 Transmission and Distribution | G.H2 Compression and Precooling | G.H2 Production | G.H2 Transmission and Distribution | G.H2 Compression and Precooling | Coal Gasification | Coal Gasification: Non-Combustion Emissions | Synthesis for G.H2 Production | Synthesis for G.H2 production: Non-Combustion Emissions | Production of Displaced Steam | Electricity Co-Generation in Hydrogen Plant | Generation of Displaced Electricity | G.H2 Transmission and Distribution | G.H2 Compression and Precooling | CO2 Transportation | Biomass Gasification | Biomass Gasification: Non-Combustion Emissions | Synthesis for G.H2 Production | Synthesis for G.H2 Production: Non-Combustion Emissions | Production of Displaced Steam | Electricity Co-Generation in Hydrogen Plant | Generation of Displaced Electricity | G.H2 Transmission and Distribution | G.H2 Compression and Precooling | G.H2 Production | G.H2 Transmission and Distribution | G.H2 Compression and Precooling | Integrated Fermentation | Integrated Fermentation Material Inputs | Integrated Fermentation: Non-Combustion Emissions | G.H2 Transmission and Distribution | G.H2 Compression and Precooling | G.H2 Production | G.H2 Production: Non-Combustion Emissions | G.H2 Transmission and Distribution | G.H2 Compression and Precooling | Pet Coke Gassification | Pet-Coke: Non-Combustion Emissions | Synthesis for G.H2 Production | Synthesis for G.H2 production: Non-Combustion Emissions | Production of Displaced Steam | Electricity Co-Generation in Hydrogen Plant | Generation of Displaced Electricity | G.H2 Transmission and Distribution | G.H2 Compression and Precooling | CO2 Transportation | G.H2 Production | G.H2 Production: Non-Combustion Emissions | Production of Displaced Steam | Electricity Co-Generation in Hydrogen Plant | Generation of Displaced Electricity | G.H2 Compression and Precooling | Flared Gas Energy and Emission Credits | G.H2 Production | G.H2 Compression and Precooling | G.H2 Production | G.H2 Production: Non-Combustion Emissions | G.H2 Compression and Precooling | Pyrolysis Oil Production | Pyrolysis Oil Transportation | G.H2 Production | G.H2 Production: Non-Combustion Emissions | G.H2 Compression and Precooling | G.H2 Production | G.H2 Production: Non-Combustion Emissions | G.H2 Compression and Precooling | G.H2 Production | G.H2 Production: Non-Combustion Emissions | G.H2 Liquefaction | Production of Displaced Steam | Electricity Co-Generation in Hydrogen Plant | Generation of Displaced Electricity | L.H2 Transportation and Distribution | L.H2 Storage | Flared Gas Energy and Emission Credits | G.H2 Production | G.H2 Liquefaction | L.H2 Transportation and Distribution | L.H2 Storage | G.H2 Production | G.H2 Liquefaction | L.H2 Transportation and Distribution | L.H2 Storage | G.H2 Production | G.H2 Liquefaction | L.H2 Transportation and Distribution | L.H2 Storage | Coal Gasification | Coal Gasification: Non-combustion emissions | Synthesis for G.H2 production | Synthesis for G.H2 production: Non-combustion emissions | Production of Displaced Steam | Electricity Co-Generation in Hydrogen Plant | Generation of Displaced Electricity | G.H2 Liquefaction | L.H2 Transportation and Distribution | L.H2 Storage | CO2 Transportation | Biomass Gasification | Biomass Gasification: Non-Combustion Emissions | Synthesis for G.H2 Production | Synthesis for G.H2 Production: Non-Combustion Emissions | Production of Displaced Steam | Electricity Co-Generation in Hydrogen Plant | Generation of Displaced Electricity | G.H2 Liquefaction | L.H2 Transportation and Distribution | L.H2 Storage | G.H2 Production | G.H2 Liquefaction | L.H2 Transportation and Distribution | L.H2 Storage | Integrated Fermentation | Integrated Fermentation Material Inputs | Integrated Fermentation: Non-Combustion Emissions | G.H2 Liquefaction | L.H2 Transportation and Distribution | L.H2 Storage | G.H2 Production | G.H2 Production: Non-Combustion Emissions | G.H2 Liquefaction | L.H2 Transportation and Distribution | L.H2 Storage | G.H2 Production | G.H2 Production: Non-Combustion Emissions | G.H2 Liquefaction | Production of Displaced Steam | Electricity Co-Generation in Hydrogen Plant | Generation of Displaced Electricity | Flared Gas Energy and Emissions Credits | G.H2 Production | G.H2 Liquefaction | G.H2 Production | G.H2 Production: Non-Combustion Emissions | G.H2 Liquefaction | Pyrolysis Oil Production | Pyrolysis Oil Transportation | G.H2 Production | G.H2 Production: Non-Combustion Emissions | G.H2 Liquefaction | G.H2 Production | G.H2 Production: Non-Combustion Emissions | G.H2 Liquefaction | G.H2 Production | H2 Compression from 1.3 bars to 20 bars | G.H2 Production: Non-Combustion Emissions and Avoided Emissions by Substitution of H2 Combustion | G.H2 Transmission and Distribution | G.H2 Compression and Precooling | G.H2 Production | H2 Compression from 1.3 bars to 20 bars | G.H2 Production: Non-Combustion Emissions and Avoided Emissions by Substitution of H2 Combustion | G.H2 Liquefaction | L.H2 Transportation and Distribution | L.H2 Storage | G.H2 Production | H2 Purification | G.H2 Transmission and Distribution | G.H2 Compression and Precooling | G.H2 Production | H2 Purification | G.H2 Liquefaction | L.H2 Transportation and Distribution | L.H2 Storage
Energy efficiency | 72.03% |  | 80% |  |  |  | 90.73% |  | 66.8% |  | 90.73% | 100% |  | 90.73% | 83.48% |  | 90.73% | 51.04% |  | 100% |  | 80% |  |  |  | 90.73% |  | 46.1% |  | 100% |  | 80% |  |  |  | 90.73% |  |  | 90.73% |  |  |  |  | 90.73% | 76.1% |  |  | 90.73% | 63% |  | 100% |  | 80% |  |  |  | 90.73% |  | 71.4% |  | 80% |  | 55% | 90.73% |  | 66.8% | 90.73% | 67.1% |  | 90.73% |  |  |  |  | 90.73% | 72.9% |  | 90.73% | 72.03% |  | 73% | 80% | [5 empty] | 66.8% | 73% |  |  | 100% | 73% |  |  | 83.48% | 73% |  |  | 51.04% |  | 100% |  | 80% |  |  | 73% |  |  |  | 46.1% |  | 100% |  | 80% |  |  | 73% |  |  |  | 73% | [5 empty] | 73% |  |  | 76.1% |  | 73% |  |  | 71.4% |  | 69% | 80% |  | 55% |  | 66.8% | 69% | 67.1% |  | 69% |  |  |  |  | 69% | 72.9% |  | 69% |  |  |  |  | 90.73% |  |  |  | 73% | [5 empty] | 90.73% |  |  | 73%
Urban emission share | 25% |  | 25% |  |  |  | 70% | 0% | 0% |  | 70% | 0% |  | 70% | 0% |  | 70% | 0% |  | 0% |  | 0% |  |  |  | 70% |  | 0% |  | 0% |  | 0% |  |  |  | 70% | 0% |  | 70% | 0% |  |  |  | 70% | 25% |  |  | 70% | 0% |  | 0% |  | 0% |  |  |  | 70% |  | 70% |  | 70% |  | 35% | 70% | 0% | 70% | 70% | 70% |  | 70% |  |  |  |  | 70% | 70% |  | 70% | 10% |  | 10% | 10% |  |  | 67% | 70% | 0% | 0% | 0% | 67% | 70% | 0% | 0% | 67% | 70% | 0% | 0% | 67% | 70% | 0% |  | 0% |  | 0% |  |  | 10% | 67% | 70% |  | 0% |  | 0% |  | 0% |  |  | 10% | 67% | 70% | 0% | 10% | 67% | 70% | 0% |  |  | 10% | 67% | 70% | 25% |  | 25% | 67% | 70% | 70% |  | 70% | 70% |  | 35% | 0% | 70% | 70% | 70% |  | 70% |  |  |  |  | 70% | 70% |  | 70% | 25% |  |  |  | 70% | 25% |  |  |  | 67% | 70% | 25% |  |  | 70% | 25% |  |  | 67% | 70% | 70% | 70%
Loss factor | 1 |  |  |  |  | 1 | 1 |  |  | 1 | 1 | 1 | 1 | 1 | 1 | 1 | 1 | 1 |  | 1 |  |  |  |  | 1 | 1 |  | 1 |  | 1 |  |  |  |  | 1 | 1 |  | 1 | 1 |  |  |  | 1 | 1 | 1 |  | 1 | 1 | 1 |  | 1 |  |  |  |  | 1 | 1 |  | 1 |  |  |  |  | 1 |  | 1 | 1 | 1 |  | 1 |  |  |  |  | 1 | 1 |  | 1 | 1 |  | 1.003 |  |  |  | 1.0081 | 1.0243 |  |  | 1.003 | 1.0081 | 1.0243 |  | 1.003 | 1.0081 | 1.0243 |  | 1.003 | 1.0081 | 1.0243 | 1 |  | 1 |  |  |  |  | 1.003 | 1.0081 | 1.0243 |  | 1 |  | 1 |  |  |  |  | 1.003 | 1.0081 | 1.0243 |  | 1.003 | 1.0081 | 1.0243 |  |  |  | 1.003 | 1.0081 | 1.0243 | 1 |  | 1.003 | 1.0003 | 1.0243 | 1 |  | 1.0018 |  |  |  |  | 1 | 1.0018 | 1 |  | 1.0018 |  |  |  |  | 1.0018 | 1 |  | 1.0018 |  |  |  | 1 | 1 |  |  |  | 1 | 1.0081 | 1.0243 |  |  | 1 | 1 |  |  | 1 | 1.0081 | 1.0243
Share of feedstock input as feed (the remaining input as process fuel) | 83% | [16 empty] | 100% | [9 empty] | 100% | [20 empty] | 100% | [9 empty] | 92.1% | [11 empty] | Per kg of pyrolysis oil |  | Per mmBtu of fuel throughput | [5 empty] | 83% | [20 empty] | 100% | [10 empty] | 100% | [24 empty] | 92.1% | [11 empty] | Per kg of pyrolysis oil |  | Per mmBtu of fuel throughput
Steam or electricity export: Btu (for steam) or KWh (for electricity) per mmBtu of fuel produced | 0 |  |  | 0 | [13 empty] | 0 |  |  |  |  | -27.8659 |  |  |  |  | 0 |  |  |  |  | 0 | [15 empty] | 0 |  |  |  |  | 0 |  |  |  |  | 0 |  |  | 0 | [16 empty] | 0 |  |  |  | 0 | [16 empty] | 0 |  |  |  |  | -27.8659 | [5 empty] | 0 |  |  |  |  | 0 | [19 empty] | 0 |  |  |  | 0
Shares of process fuels
Residual oil | 0% |  | 0% | [14 empty] | 0% |  | 0% |  | 0% | [5 empty] | 0% |  | 0% |  | 0% | [12 empty] | 0% |  |  |  | 0% |  | 0% |  | 0% | [5 empty] | 0% |  | 0% |  | 0% |  |  | 0% |  | 0% | [7 empty] | 0% |  |  | 0% |  | 0% | 0% | [17 empty] | 0% |  | 0% |  | 0% |  |  | 0% |  |  |  | 0% |  | 0% |  | 0% |  |  | 0% |  |  |  | 0% | [5 empty] | 0% |  |  | 0% |  |  |  |  | 0% |  | 0% | 0% |  | 0% |  | 0% | 0% | 0% |  | 0% |  |  |  |  | 0% | 0% |  | 0% | [8 empty] | 0% | [8 empty] | 0%
Diesel fuel | 0% |  | 0% | [14 empty] | 0% |  | 0% |  | 0% | [5 empty] | 0% |  | 0% |  | 0% | [12 empty] | 0% |  |  |  | 0% |  | 0% |  | 0% | [5 empty] | 0% |  | 0% |  |  |  |  | 0% |  | 0% | [7 empty] | 0% |  |  | 0% |  | 0% | 0% | [17 empty] | 0% |  | 0% |  | 0% |  |  | 0% |  |  |  | 0% |  | 0% |  | 0% |  |  | 0% |  |  |  | 0% | [5 empty] | 0% |  |  | 0% |  |  |  |  | 0% |  | 0% | 0% |  |  |  | 0% | 0% | 0% |  | 0% |  |  |  |  | 0% | 0% |  | 0% | [8 empty] | 0% | [8 empty] | 0%
Gasoline | 0% |  | 0% | [14 empty] | 0% |  | 0% |  | 0% | [5 empty] | 0% |  | 0% |  | 0% | [12 empty] | 0% |  |  |  | 0% |  | 0% |  | 0% | [5 empty] | 0% |  | 0% |  |  |  |  | 0% |  | 0% | [7 empty] | 0% |  |  | 0% |  | 0% | 0% | [17 empty] | 0% |  | 0% |  | 0% |  |  | 0% |  |  |  | 0% |  | 0% |  | 0% |  |  | 0% |  |  |  | 0% | [5 empty] | 0% |  |  | 0% |  |  |  |  | 0% |  | 0% | 0% |  |  |  | 0% | 0% | 0% |  | 0% |  |  |  |  | 0% | 0% |  | 0% | [8 empty] | 0% | [8 empty] | 0%
Natural gas | 95.61% |  | 100% | [14 empty] | 0% |  | 0% |  | 0% | [5 empty] | 4.428% |  | 0% |  | 0% | [12 empty] | 0% |  |  |  | 0% |  | 0% |  | 0% | [5 empty] | 91.7% |  | 100% |  | 100% |  |  | 0% |  | 0% | [7 empty] | 0% |  |  | 95.61% |  | 0% | 100% | [17 empty] | 0% |  | 0% |  | 0% |  |  | 0% |  |  |  | 4.428% |  | 0% |  | 0% |  |  | 0% |  |  |  | 0% | [5 empty] | 0% |  |  | 0% |  |  |  |  | 91.7% |  | 0% | 100% |  | 100% |  | 0% | 0% | 0% |  | 0% |  |  |  |  | 0% | 0% |  | 0% | [8 empty] | 0% | [8 empty] | 0%
Coal | [17 empty] | 100% |  | 99.8% |  | 100% | [5 empty] | 93.06% | Biomass | 100% | Biomass | 100% | Biomass | [11 empty] | 0% |  |  |  | 99.4% |  | 99.8% |  | 100% | [9 empty] | 0% | [36 empty] | 100% |  | 99.8% |  | 100% | [6 empty] | 93.06% | Biomass | 100% | Biomass | 100% | Biomass | [14 empty] | 0% | [9 empty] | 0%
N-butane | 0% |  | 0% | [14 empty] | 0% |  | 0% |  | 0% | [5 empty] | 0% |  | 0% |  | 0% | [12 empty] | 67.1% | Coal: feed loss |  |  | 0% |  | 0% |  | 0% | [5 empty] | 0% |  | 0% |  |  |  |  | 0% |  | 0% | [7 empty] | 0% |  |  | 0% |  | 0% | 0% | [17 empty] | 0% |  | 0% |  | 0% |  |  | 0% |  |  |  | 0% |  | 0% |  | 0% |  |  | 0% |  |  |  | 0% | [5 empty] | 0% |  |  | 67.1% | Coal: feed loss |  |  |  | 0% |  | 0% | 0% |  |  |  | 0% | 0% | 0% |  | 0% |  |  |  |  | 0% | 0% |  | 0% | [8 empty] | 0% | [8 empty] | 0%
Hydrogen | [67 empty] | 97% | EtOH: feed loss | [6 empty] | 74.3% | MeOH: feed loss | [67 empty] | 97% | EtOH: feed loss | [6 empty] | 74.3% | MeOH: feed loss
Electricity | 4.388% |  | 0% |  |  |  | 100% |  |  |  | 100% | 100% | (steam) | 100% | 100% |  | 100% | 0% |  | 0.2% |  | 0% |  |  |  | 100% |  | 2.51% |  | 0% |  | 0% |  |  |  | 100% |  |  | 100% |  |  |  |  | 100% | 32.9% |  |  | 100% | 0.6% |  | 0.2% |  | 0% |  |  |  | 100% |  | 8.3% |  | 0% |  |  | 100% |  | 100% | 100% | 3% |  | 100% |  |  |  |  | 100% | 25.7% |  | 100% | 4.388% |  | 100% | 0% | [6 empty] | 100% |  |  | 100% | 100% |  |  | 100% | 100% |  |  | 0% |  | 0.2% |  | 0% |  |  | 100% |  |  |  | 2.51% |  | 0% |  | 0% |  |  | 100% |  |  |  | 100% | [5 empty] | 100% |  |  | 32.9% |  | 100% |  |  | 8.3% |  | 100% | 0% |  |  |  | 100% | 100% | 3% |  | 100% |  |  |  |  | 100% | 25.7% |  | 100% |  |  |  |  | 100% |  |  |  | 100% | [5 empty] | 100% |  |  | 100%
Feed loss | 0% |  | 0% | [14 empty] | 0% |  | 0% |  | 0% | [5 empty] | 0% |  | 0% |  | 0% | [16 empty] | 0% |  | 0% |  | 0% | [5 empty] | 0% |  | 0% |  |  |  |  | 0% |  | 0% | [7 empty] | 0% |  |  | 0% |  | 0% | 0% | [6 empty] | 0% |  |  |  | 0% |  |  |  | 0% |  |  | 0% |  | 0% |  | 0% |  |  | 0% |  |  |  | 0% |  | 0% |  | 0% |  |  | 0% |  |  |  | 0% | [5 empty] | 0% |  |  |  |  | 0% |  |  | 0% |  | 0% | 0% |  |  |  | 0% | 0% | 0% |  | 0% |  |  |  |  | 0% | 0% |  | 0% | [8 empty] | 0% | [8 empty] | 0%
Energy use: Btu/mmBtu of fuel throughput (except as noted) |  |  |  |  | Per kWh | [18 empty] | Per kWh | [9 empty] | Per kWh | [20 empty] | Per kWh | [7 empty] | Per kWh | [20 empty] | Per kWh | [21 empty] | Per kWh | [10 empty] | Per kWh | [23 empty] | Per kWh
Residual oil | 0 |  | 0 | [14 empty] | 0 |  | 0 |  | 0 | [5 empty] | 0 |  | 0 |  | 0 | [12 empty] | 0 |  |  |  | 0 |  | 0 |  | 0 | [5 empty] | 0 |  | 0 |  | 0 |  |  | 0 |  | 0 | [7 empty] | 0 |  |  | 0 |  | 0 | 0 | [17 empty] | 0 |  | 0 |  | 0 |  |  | 0 |  |  |  | 0 |  | 0 |  | 0 |  |  | 0 |  |  |  | 0 | [5 empty] | 0 |  |  | 0 |  |  |  |  | 0 |  | 0 | 0 |  | 0 |  | 0 | 0 | 0 |  | 0 |  |  |  |  | 0 | 0 |  | 0 | [8 empty] | 0 | [8 empty] | 0
Diesel fuel | 0 |  | 0 | [14 empty] | 0 |  | 0 |  | 0 | [5 empty] | 0 |  | 0 |  | 0 | [12 empty] | 0 |  |  |  | 0 |  | 0 |  | 0 | [5 empty] | 0 |  | 0 |  |  |  |  | 0 |  | 0 | [7 empty] | 0 |  |  | 0 |  | 0 | 0 | [17 empty] | 0 |  | 0 |  | 0 |  |  | 0 |  |  |  | 0 |  | 0 |  | 0 |  |  | 0 |  |  |  | 0 | [5 empty] | 0 |  |  | 0 |  |  |  |  | 0 |  | 0 | 0 |  |  |  | 0 | 0 | 0 |  | 0 |  |  |  |  | 0 | 0 |  | 0 | [8 empty] | 0 | [8 empty] | 0
Gasoline | 0 |  | 0 | [14 empty] | 0 |  | 0 |  | 0 | [5 empty] | 0 |  | 0 |  | 0 | [12 empty] | 0 |  |  |  | 0 |  | 0 |  | 0 | [5 empty] | 0 |  | 0 |  |  |  |  | 0 |  | 0 | [7 empty] | 0 |  |  | 0 |  | 0 | 0 | [17 empty] | 0 |  | 0 |  | 0 |  |  | 0 |  |  |  | 0 |  | 0 |  | 0 |  |  | 0 |  |  |  | 0 | [5 empty] | 0 |  |  | 0 |  |  |  |  | 0 |  | 0 | 0 |  |  |  | 0 | 0 | 0 |  | 0 |  |  |  |  | 0 | 0 |  | 0 | [8 empty] | 0 | [8 empty] | 0
Natural gas: process fuel | 233117.5076 |  | 1250000 | [14 empty] | 0 |  | 0 |  | 0 | [5 empty] | 51779.5123 |  | 0 |  | 0 |  |  |  |  | 350907 | [7 empty] | 0 |  |  |  | 0 |  | 0 |  | 0 | [5 empty] | 108017.7843 |  | 1250000 |  | 6203.8939 |  |  | 0 |  | 0 | [7 empty] | 0 |  |  | 233117.5076 |  | 0 | 1250000 | [17 empty] | 0 |  | 0 |  | 0 |  |  | 0 |  |  |  | 51779.5123 |  | 0 |  | 0 |  |  | 0 |  |  | 350907 | 0 | [5 empty] | 0 |  |  | 0 |  |  |  |  | 108017.7843 |  | 0 | 1250000 |  | 6203.8939 |  | 0 | 0 | 0 |  | 0 |  |  |  |  | 0 | 0 |  | 0 | 357238.9691 | 47868.8503 | NG-CC as CHP |  |  | 238.9691 | 47868.8503 | NG-CC as CHP | 342963.8854 | NG-CC as CHP |  | 1000000 |  |  |  | 1000000 |  | 342963.8854
Coal: process fuel | [17 empty] | 0 |  | 0 |  | 1250000 | [5 empty] | 0 | Biomass | 0 | Biomass | 1250000 | Biomass | [11 empty] | 0 |  |  |  | 0 | Pet coke | 0 | Pet coke | 1250000 | Pet coke | [8 empty] | 0 | [36 empty] | 0 |  | 0 |  | 1250000 | [6 empty] | 0 | Biomass | 0 | Biomass | 1250000 | Biomass | [14 empty] | 0 | [9 empty] | 0
Natural gas: feed loss | 138161.9487 | [16 empty] | 959410.7804 | Coal: feed loss | [8 empty] | 1088166.5333 | Biomass: feed loss | [10 empty] | 1462440.8916 | Biomass: feed loss |  |  |  | 210734.5598 | Coal: feed loss |  |  | 583777.7778 | Pet coke feed for H2 production | [8 empty] | 259295.9412 | [8 empty] | 475603.5768 | EtOH: feed loss |  | 3.19 | kg of biomass | 104.72 | kg of pyrolysis oil |  | 276204.3896 | MeOH: feed loss |  | 138161.9487 | [20 empty] | 959410.7804 | Coal: feed loss | [9 empty] | 1088166.5333 | Biomass: feed loss | [12 empty] | 1462440.8916 | Biomass: feed loss |  |  |  |  | 210734.5598 | Coal: feed loss |  |  |  | 259295.9412 | [6 empty] | 0 |  | 475603.5768 | EtOH: feed loss |  | 3.19 | kg of biomass | 104.72 | kg of pyrolysis oil |  | 276204.3896 | MeOH: feed loss |  | 643000 |  | NG Boiler |  |  | 1000000 |  | NG Boiler |  |  |  | 0 | NGL: feed loss |  |  | 0 | NGL: feed loss
Natural gas flared | [7 empty] | 0 | [56 empty] | 0 | [21 empty] | 0 | [54 empty] | 0
N-butane | [62 empty] | 0
Hydrogen
Electricity | 17039.9475 |  | 0 |  |  |  | 102186.4894 |  |  |  | 102186.4894 | 1000000 |  | 102186.4894 | 1197887.343 |  | 102186.4894 | 0 |  | 0 |  | 0 |  |  |  | 102186.4894 |  | 29348.2399 |  | 0 |  | 0 |  |  |  | 102186.4894 | 875864 |  | 102186.4894 | 647700 |  |  |  | 102186.4894 | 103325.887 |  |  | 102186.4894 | 3523.8095 |  | 0 |  | 0 |  |  |  | 102186.4894 |  | 33246.4986 |  | 0 |  |  | 102186.4894 |  | 1497005.988 | 102186.4894 | 14709.389 |  | 102186.4894 | 487 |  | 117700 |  | 102186.4894 | 95537.7229 |  | 102186.4894 | 17039.9475 |  | 375495.4454 | 0 | [6 empty] | 375495.4454 |  |  | 1000000 | 375495.4454 |  |  | 1197887.343 | 375495.4454 |  |  | 0 |  | 0 |  | 0 |  |  | 375495.4454 |  |  |  | 29348.2399 |  | 0 |  | 0 |  |  | 375495.4454 |  |  | 875864 | 375495.4454 |  |  | 647700 |  |  | 375495.4454 |  |  | 103325.887 |  | 375495.4454 |  |  | 33246.4986 |  | 453355.5624 | 0 |  |  |  | 1497005.988 | 453355.5624 | 14709.389 |  | 453355.5624 | 487 |  | 117700 |  | 453355.5624 | 95537.7229 |  | 453355.5624 | 165.7087 | 33193.7626 |  |  | 102186.4894 | 165.7087 | 33193.7626 |  | 237821.9178 |  |  |  | 15001.6572 |  | 102186.4894 |  | 15001.6572 | 237821.9178 |  |  | -25209.7653 | -25209.7653
Feedstock loss | 0 |  | 0 |  |  | 0 | 0 | [10 empty] | 0 |  | 0 |  | 0 |  |  | 0 | 0 |  | 0 |  | 0 |  | 0 |  |  | 0 | 0 | [6 empty] | 0 | 0 | 0 |  | 0 | 0 | 0 |  | 0 |  | 0 |  |  | 0 | 0 |  | 0 |  | 0 |  |  | 0 |  | 0 |  | 0 | [7 empty] | 0 |  |  | 0 |  | 3045.6853 | 0 |  |  | 1622.1243 | 4862.0324 |  |  | 3045.6853 | 1622.1243 | 4862.0324 |  | 3045.6853 | 1622.1243 | 4862.0324 |  | 3045.6853 | 1622.1243 | 4862.0324 | 0 |  | 0 |  | 0 |  |  | 3045.6853 | 1622.1243 | 4862.0324 |  | 0 |  | 0 |  | 0 |  |  | 3045.6853 | 1622.1243 | 4862.0324 |  | 3045.6853 | 1622.1243 | 4862.0324 |  |  |  | 3045.6853 | 1622.1243 | 4862.0324 | 0 |  | 3045.6853 | 60.018 | 4862.0324 | 0 |  | 1816.3471 | 0 |  |  |  | 0 | 1816.3471 | 0 |  | 1816.3471 |  |  |  |  | 1816.3471 | 0 |  | 1816.3471 |  |  |  | 0 | 0 |  |  |  | 0 | 1622.1243 | 4862.0324 |  |  | 0 | 0 |  |  | 0 | 1622.1243 | 4862.0324
Total energy | 434009.419 |  | 1342295.0118 |  | 7071.8394 | 76456.8805 | 211786.7653 | 0 | 1497005.988 | 76456.8805 | 211786.7653 | 1032124.3868 | 76456.8805 | 211786.7653 | 1236368.7394 | 76456.8805 | 211786.7653 | 979012.3522 |  | 0 |  | 1275538.5548 |  | 7071.8394 | 76456.8805 | 211786.7653 | 0 | 1412102.5585 |  | 0 |  | 1486687.4866 |  | 7071.8394 | 76456.8805 | 211786.7653 | 2207342.6829 | 50971.2537 | 211786.7653 | 3081745.6876 | 245269.9197 |  | 50971.2537 | 211786.7653 | 429114.6614 |  | 20388.5015 | 211786.7653 | 690324.4643 |  | 0 |  | 1462502.5426 |  | 7071.8394 | 15291.3761 | 211786.7653 | 0 | 475341.9996 |  | 1383139.5676 |  | 7071.8394 | 211786.7653 | 0 | 5230720.5307 | 357051.9905 | 506089.5434 |  | 211786.7653 | 1009.3326 | 181.9162 | 243939.3156 |  | 211786.7653 | 619487.9523 |  | 211786.7653 | 434009.419 |  | 781279.3468 | 1342295.0118 |  | 7071.8394 | 6997.9553 | 4862.0324 | 0 | 1497005.988 | 781279.3468 | 6997.9553 | 4862.0324 | 1032124.3868 | 781279.3468 | 6997.9553 | 4862.0324 | 1236368.7394 | 390603.6916 | 6997.9553 | 4862.0324 | 979012.3522 |  | 0 |  | 1275538.5548 |  | 7071.8394 | 781279.3468 | 6997.9553 | 4862.0324 | 0 | 1412102.5585 |  | 0 |  | 1486687.4866 |  | 7071.8394 | 781279.3468 | 6997.9553 | 4862.0324 | 2207342.6829 | 781279.3468 | 6997.9553 | 4862.0324 | 3081745.6876 | 245269.9197 |  | 781279.3468 | 6997.9553 | 4862.0324 | 429114.6614 |  | 781279.3468 | 18442.4985 | 4862.0324 | 475341.9996 |  | 941419.1136 | 1383139.5676 |  | 7071.8394 | 0 | 3102622.0577 | 941419.1136 | 506089.5434 |  | 941419.1136 | 1009.3326 | 181.9162 | 243939.3156 |  | 941419.1136 | 619487.9523 |  | 941419.1136 | 1102702.2439 | 121551.825 |  | 76456.8805 | 211786.7653 | 1102702.2439 | 121551.825 |  | 870877.114 | 6997.9553 | 4862.0324 | 1102095.4374 | 31091.7077 | 76456.8805 | 211786.7653 | 1102095.4374 | 31091.7077 | 870877.114 | 6997.9553 | 4862.0324 | -52248.5377 | -52248.5377
Fossil fuels | 427049.1899 |  | 1341667.0367 |  | 5715.4477 | 61792.3114 | 171165.6775 | 0 |  | 61792.3114 | 171165.6775 | 27306.9257 | 61792.3114 | 171165.6775 | 32710.6207 | 61792.3114 | 171165.6775 | 978211.5724 |  | 0 |  | 1274495.2324 |  | 5715.4477 | 61792.3114 | 171165.6775 | 0 | 162196.7028 |  | 0 |  | 64337.6359 |  | 5715.4477 | 61792.3114 | 171165.6775 | 2206091.878 | 41194.8743 | 171165.6775 | 1160190.458 | 155528.6132 |  | 41194.8743 | 171165.6775 | 387882.0016 |  | 16477.9497 | 171165.6775 | 685788.8689 |  | 0 |  | 1455790.1991 |  | 5715.4477 | 12358.4623 | 171165.6775 | 0 | 461857.3148 |  | 1382225.6197 |  | 5715.4477 | 171165.6775 | 0 | 5207248.5356 | 355449.7786 | 24638.7027 |  | 171165.6775 | 815.7408 | 180.9984 | 197151.31 |  | 171165.6775 | 576558.5377 |  | 171165.6775 | 427049.1899 |  | 632012.7112 | 1341667.0367 |  | 5715.4477 | 6970.8344 | 4862.0324 | 0 |  | 628967.026 | 5348.7101 | 0 | 27306.9257 | 628967.026 | 5348.7101 | 0 | 32710.6207 | 10253.6262 | 5348.7101 | 0 | 978211.5724 |  | 0 |  | 1274495.2324 |  | 5715.4477 | 632012.7112 | 6970.8344 | 4862.0324 | 0 | 162196.7028 |  | 0 |  | 64337.6359 |  | 5715.4477 | 632012.7112 | 5348.7101 | 0 | 2206091.878 | 632012.7112 | 6970.8344 | 4862.0324 | 1160190.458 | 155528.6132 |  | 632012.7112 | 6970.8344 | 4862.0324 | 387882.0016 |  | 632012.7112 | 18349.7593 | 4862.0324 | 461857.3148 |  | 761201.5894 | 1382225.6197 |  | 5715.4477 | 0 | 2507533.4887 | 760853.2107 | 24638.7027 |  | 759385.2423 | 815.7408 | 180.9984 | 197151.31 |  | 761201.5894 | 576558.5377 |  | 761201.5894 | 1101930.0743 | 108322.8667 |  | 61792.3114 | 171165.6775 | 1101930.0743 | 108322.8667 |  | 776096.1675 | 6970.8344 | 4862.0324 | 1101389.3089 | 25128.2614 | 61792.3114 | 171165.6775 | 1101389.3089 | 25128.2614 | 776096.1675 | 6970.8344 | 4862.0324 | -42227.1729 | -42227.1729
Coal | 16806.3536 |  | 1514.6732 |  | 3275.2776 | 35410.5196 | 98087.6979 | 0 |  | 35410.5196 | 98087.6979 | 11631.9499 | 35410.5196 | 98087.6979 | 13933.7656 | 35410.5196 | 98087.6979 | 961948.8889 |  | 0 |  | 1253306.8584 |  | 3275.2776 | 35410.5196 | 98087.6979 | 0 | 31303.8786 |  | 0 |  | 3497.4039 |  | 3275.2776 | 35410.5196 | 98087.6979 | 3017.5273 | 23607.0131 | 98087.6979 | 625811.9711 | 29518.5456 |  | 23607.0131 | 98087.6979 | 310431.7858 |  | 9442.8052 | 98087.6979 | 10737.3002 |  | 0 |  | 15748.3594 |  | 3275.2776 | 7082.1039 | 98087.6979 | 0 | 32560.9407 |  | 2205.1616 |  | 3275.2776 | 98087.6979 | 0 | 55019.3643 | 3755.6534 | 14119.3822 |  | 98087.6979 | 467.466 | 2.1608 | 112978.9478 |  | 98087.6979 | 103660.1608 |  | 98087.6979 | 16806.3536 |  | 360433.9873 | 1514.6732 |  | 3275.2776 | 63.8542 | 0 | 0 |  | 360433.9873 | 63.8542 | 0 | 11631.9499 | 360433.9873 | 63.8542 | 0 | 13933.7656 | 4367.7442 | 63.8542 | 0 | 961948.8889 |  | 0 |  | 1253306.8584 |  | 3275.2776 | 363479.6726 | 1685.9785 | 4862.0324 | 0 | 31303.8786 |  | 0 |  | 3497.4039 |  | 3275.2776 | 363479.6726 | 63.8542 | 0 | 3017.5273 | 363479.6726 | 1685.9785 | 4862.0324 | 625811.9711 | 29518.5456 |  | 363479.6726 | 1685.9785 | 4862.0324 | 310431.7858 |  | 363479.6726 | 278.3654 | 4862.0324 | 32560.9407 |  | 435171.0654 | 2205.1616 |  | 3275.2776 | 0 | 1436959.7393 | 436012.2951 | 14119.3822 |  | 435171.0654 | 467.466 | 2.1608 | 112978.9478 |  | 435171.0654 | 103660.1608 |  | 435171.0654 | 1863.1643 | 31943.885 |  | 35410.5196 | 98087.6979 | 1863.1643 | 31943.885 |  | 228866.974 | 63.8542 | 0 | 1703.6952 | 14399.9273 | 35410.5196 | 98087.6979 | 1703.6952 | 14399.9273 | 228866.974 | 63.8542 | 0 | -24198.579 | -24198.579
Natural gas | 408223.0639 |  | 1335223.5932 |  | 2328.8724 | 25178.5012 | 69744.8457 | 0 |  | 25178.5012 | 69744.8457 | 13069.8152 | 25178.5012 | 69744.8457 | 15656.1661 | 25178.5012 | 69744.8457 | 2957.9449 |  | 0 |  | 3853.8561 |  | 2328.8724 | 25178.5012 | 69744.8457 | 0 | 98505.6241 |  | 0 |  | 24977.4396 |  | 2328.8724 | 25178.5012 | 69744.8457 | 2194955.4549 | 16785.6675 | 69744.8457 | 471293.9418 | 116968.9357 |  | 16785.6675 | 69744.8457 | 71144.2965 |  | 6714.267 | 69744.8457 | 57862.9958 |  | 0 |  | 118747.8982 |  | 2328.8724 | 5035.7002 | 69744.8457 | 0 | 426714.5947 |  | 1374924.8812 |  | 2328.8724 | 69744.8457 | 0 | 387896.9742 | 26478.0705 | 10039.5274 |  | 69744.8457 | 332.3897 | 19.9141 | 80333.2063 |  | 69744.8457 | 465207.3942 |  | 69744.8457 | 408223.0639 |  | 259330.7583 | 1335223.5932 |  | 2328.8724 | 2210.6088 | 4862.0324 | 0 |  | 256285.073 | 588.4845 | 0 | 13069.8152 | 256285.073 | 588.4845 | 0 | 15656.1661 | 4907.6561 | 588.4845 | 0 | 2957.9449 |  | 0 |  | 3853.8561 |  | 2328.8724 | 256285.073 | 588.4845 | 0 | 0 | 98505.6241 |  | 0 |  | 24977.4396 |  | 2328.8724 | 253239.3877 | 588.4845 | 0 | 2194955.4549 | 256285.073 | 588.4845 | 0 | 471293.9418 | 116968.9357 |  | 256285.073 | 588.4845 | 0 | 71144.2965 |  | 256285.073 | 2012.3038 | 0 | 426714.5947 |  | 311242.9056 | 1374924.8812 |  | 2328.8724 | 0 | 1021744.1879 | 310024.7113 | 10039.5274 |  | 309426.5585 | 332.3897 | 19.9141 | 80333.2063 |  | 311242.9056 | 465207.3942 |  | 311242.9056 | 1096001.7362 | 75101.9727 |  | 25178.5012 | 69744.8457 | 1096001.7362 | 75101.9727 |  | 538079.8618 | 2210.6088 | 4862.0324 | 1095626.8149 | 10239.0079 | 25178.5012 | 69744.8457 | 1095626.8149 | 10239.0079 | 538079.8618 | 2210.6088 | 4862.0324 | -17206.298 | -17206.298
Petroleum | 2019.7724 |  | 4928.7703 |  | 111.2977 | 1203.2906 | 3333.1339 | 0 |  | 1203.2906 | 3333.1339 | 2605.1607 | 1203.2906 | 3333.1339 | 3120.689 | 1203.2906 | 3333.1339 | 13304.7387 |  | 0 |  | 17334.5179 |  | 111.2977 | 1203.2906 | 3333.1339 | 0 | 32387.2002 |  | 0 |  | 35862.7923 |  | 111.2977 | 1203.2906 | 3333.1339 | 8118.8957 | 802.1937 | 3333.1339 | 63084.5451 | 9041.132 |  | 802.1937 | 3333.1339 | 6305.9192 |  | 320.8775 | 3333.1339 | 617188.5729 |  | 0 |  | 1321293.9415 |  | 111.2977 | 240.6581 | 3333.1339 | 0 | 2581.7794 |  | 5095.5768 |  | 111.2977 | 3333.1339 | 0 | 4764332.1971 | 325216.0547 | 479.793 |  | 3333.1339 | 15.885 | 158.9235 | 3839.1559 |  | 3333.1339 | 7690.9827 |  | 3333.1339 | 2019.7724 |  | 12247.9657 | 4928.7703 |  | 111.2977 | 4696.3713 | 0 | 0 |  | 12247.9657 | 4696.3713 | 0 | 2605.1607 | 12247.9657 | 4696.3713 | 0 | 3120.689 | 978.226 | 4696.3713 | 0 | 13304.7387 |  | 0 |  | 17334.5179 |  | 111.2977 | 12247.9657 | 4696.3713 | 0 | 0 | 32387.2002 |  | 0 |  | 35862.7923 |  | 111.2977 | 15293.6509 | 4696.3713 | 0 | 8118.8957 | 12247.9657 | 4696.3713 | 0 | 63084.5451 | 9041.132 |  | 12247.9657 | 4696.3713 | 0 | 6305.9192 |  | 12247.9657 | 16059.0901 | 0 | 2581.7794 |  | 14787.6184 | 5095.5768 |  | 111.2977 | 0 | 48829.5615 | 14816.2044 | 479.793 |  | 14787.6184 | 15.885 | 158.9235 | 3839.1559 |  | 14787.6184 | 7690.9827 |  | 14787.6184 | 4065.1737 | 1277.0091 |  | 1203.2906 | 3333.1339 | 4065.1737 | 1277.0091 |  | 9149.3317 | 4696.3713 | 0 | 4058.7987 | 489.3263 | 1203.2906 | 3333.1339 | 4058.7987 | 489.3263 | 9149.3317 | 4696.3713 | 0 | -822.2958 | -822.2958
Water consumption, gallons/mmBtu of fuel throughput | 25.6331 |  | 3.8119 |  | 0.68031 | 7.3551 | 20.3738 | 0 | 25.5 | 7.3551 | 20.3738 | 153.9228 | 7.3551 | 20.3738 | 195.5024 | 7.3551 | 20.3738 | 76.8254 |  | 0 |  | 4.8919 |  | 0.68031 | 7.3551 | 20.3738 | 0 | 40.2393 |  | 0 |  | 4.4635 |  | 0.68031 | 7.3551 | 20.3738 | 67.7919 | 4.9034 | 20.3738 | 375.9596 | 51.0065 |  | 4.9034 | 20.3738 | 46.9173 |  | 1.9614 | 20.3738 | 79.7378 |  | 0 |  | 26.8925 |  | 0.68031 | 1.471 | 20.3738 | 0 | 29.8037 |  | 4.0576 |  | 0.68031 | 20.3738 | 0 | 264.4986 | 16.3142 | 2.9327 |  | 20.3738 | 0.097097 | 0.003456 | 78.3869 |  | 20.3738 | 22.6085 |  | 20.3738 | 25.6331 |  | 74.8658 | 3.8119 |  | 0.68031 | 0.10213 | 0 | 0 | 25.5 | 74.8658 | 0.10213 | 0 | 153.9228 | 74.8658 | 0.10213 | 0 | 195.5024 | 49.9822 | 0.10213 | 0 | 76.8254 |  | 0 |  | 4.8919 |  | 0.68031 | 74.8658 | 0.10213 | 0 | 0 | 40.2393 |  | 0 |  | 4.4635 |  | 0.68031 | 74.8658 | 0.10213 | 0 | 67.7919 | 74.8658 | 0.10213 | 0 | 375.9596 | 51.0065 |  | 74.8658 | 0.10213 | 0 | 46.9173 |  | 74.8658 | 0.34923 | 0 | 29.8037 |  | 90.3894 | 4.0576 |  | 0.68031 | 0 | 323.6617 | 90.2957 | 2.9327 |  | 90.3894 | 0.097097 | 0.003456 | 78.3869 |  | 90.3894 | 22.6085 |  | 90.3894 | 3.2412 | 6.7717 |  | 7.3551 | 20.3738 | 3.2412 | 6.7717 |  | 48.5166 | 0.10213 | 0 | 3.2074 | 2.991 | 7.3551 | 20.3738 | 3.2074 | 2.991 | 48.5166 | 0.10213 | 0 | -5.0263 | -5.0263
Total emissions: grams/mmBtu of fuel throughput | [70 empty] | Per kg of pyrolysis oil |  | Per mmBtu of fuel throughput | [74 empty] | Per kg of pyrolysis oil |  | Per mmBtu of fuel throughput
VOC | 3.4469 | 0.76017 | 11.9226 |  | 0.05137 | 0.55539 | 1.5384 | 0 |  | 0.55539 | 1.5384 | 0.81943 | 0.55539 | 1.5384 | 0.98159 | 0.55539 | 1.5384 | 7.1294 | 2.755 | 0 | 0 | 9.8782 |  | 0.05137 | 0.55539 | 1.5384 | 0 | 4.2861 |  | 0 | 0 | 4.4187 |  | 0.05137 | 0.55539 | 1.5384 | 19.3294 | 0.37026 | 1.5384 | 14.0227 | 6.5988 |  | 0.37026 | 1.5384 | 3.1213 | 33.3 | 0.1481 | 1.5384 | 3.6676 | 2.755 | 0 | 0 | 8.329 |  | 0.05137 | 0.11108 | 1.5384 | 0 | 4.7157 | 0.76687 | 16.586 |  | 0.05137 | 1.5384 | 0 | 33.9418 | 2.3169 | 0.22145 | 0.76687 | 1.5384 | 0.0073319 | 0.0051951 | 1.772 |  | 1.5384 | 7.9922 | 0.76687 | 1.5384 | 3.4469 | 0.76017 | 5.6531 | 11.9226 |  | 0.05137 | 0.16306 |  | 0 |  | 5.6531 | 0.16306 |  | 0.81943 | 5.6531 | 0.16306 |  | 0.98159 | 0.30769 | 0.16306 |  | 7.1294 | 2.755 | 0 | 0 | 9.8782 |  | 0.05137 | 5.6531 | 0.16306 |  | 0 | 4.2861 |  | 0 | 0 | 4.4187 |  | 0.05137 | 5.6531 | 0.16306 |  | 19.3294 | 5.6531 | 0.16306 |  | 14.0227 | 6.5988 |  | 5.6531 | 0.16306 |  | 3.1213 | 33.3 | 5.6531 | 0.52496 |  | 4.7157 | 0.76687 | 6.8253 | 16.586 |  | 0.05137 | 0 | 22.5376 | 6.8253 | 0.22145 | 0.76687 | 6.8253 | 0.0073319 | 0.0051951 | 1.772 |  | 6.8253 | 7.9922 | 0.76687 | 6.8253 | 12.0552 | 1.0066 |  | 0.55539 | 1.5384 | 12.8667 | 1.0066 |  | 7.212 | 0.16306 |  | 12.8616 | 0.22585 | 0.55539 | 1.5384 | 12.8616 | 0.22585 | 7.212 | 0.16306 |  | -0.37954 | -0.37954
CO | 11.4509 | 1.2356 | 46.4714 |  | 0.14345 | 1.5509 | 4.296 | 0 |  | 1.5509 | 4.296 | 3.266 | 1.5509 | 4.296 | 3.9123 | 1.5509 | 4.296 | 2.5682 | 5.068 | 0 | 0 | 33.2896 |  | 0.14345 | 1.5509 | 4.296 | 0 | 12.849 |  | 0 | 0 | 22.2925 |  | 0.14345 | 1.5509 | 4.296 | 81.942 | 1.0339 | 4.296 | 39.0683 | 10.967 |  | 1.0339 | 4.296 | 4.9092 | 10.17 | 0.41357 | 4.296 | 7.2729 | 5.068 | 0 | 0 | 45.1992 |  | 0.14345 | 0.31018 | 4.296 | 0 | 16.6034 | 1.2465 | 73.7799 |  | 0.14345 | 4.296 | 0 | 112.0081 | 7.6457 | 0.61839 | 1.2465 | 4.296 | 0.020474 | 0.015731 | 4.9482 |  | 4.296 | 9.924 | 1.2465 | 4.296 | 11.4509 | 1.2356 | 15.786 | 46.4714 |  | 0.14345 | 0.64027 |  | 0 |  | 15.786 | 0.64027 |  | 3.266 | 15.786 | 0.64027 |  | 3.9123 | 1.2264 | 0.64027 |  | 2.5682 | 5.068 | 0 | 0 | 33.2896 |  | 0.14345 | 15.786 | 0.64027 |  | 0 | 12.849 |  | 0 | 0 | 22.2925 |  | 0.14345 | 15.786 | 0.64027 |  | 81.942 | 15.786 | 0.64027 |  | 39.0683 | 10.967 |  | 15.786 | 0.64027 |  | 4.9092 | 10.17 | 15.786 | 1.5896 |  | 16.6034 | 1.2465 | 19.0593 | 73.7799 |  | 0.14345 | 0 | 62.9348 | 19.0593 | 0.61839 | 1.2465 | 19.0593 | 0.020474 | 0.015731 | 4.9482 |  | 19.0593 | 9.924 | 1.2465 | 19.0593 | 51.4757 | 3.6224 |  | 1.5509 | 4.296 | 54.2164 | 3.6224 |  | 25.9533 | 0.64027 |  | 54.1983 | 0.63068 | 1.5509 | 4.296 | 54.1983 | 0.63068 | 25.9533 | 0.64027 |  | -1.0598 | -1.0598
NOx | 17.4665 | 2.3043 | 70.3199 |  | 0.32217 | 3.4831 | 9.6484 | 0 |  | 3.4831 | 9.6484 | 4.4838 | 3.4831 | 9.6484 | 5.3711 | 3.4831 | 9.6484 | 11.6208 |  | 0 | 0 | 167.1792 |  | 0.32217 | 3.4831 | 9.6484 | 0 | 19.2327 | 3 | 0 | 0 | 94.529 |  | 0.32217 | 3.4831 | 9.6484 | 105.2478 | 2.3221 | 9.6484 | 77.9614 | 14.7588 | 3 | 2.3221 | 9.6484 | 12.3173 | 0.3 | 0.92884 | 9.6484 | 15.6445 |  | 0 | 0 | 184.8246 |  | 0.32217 | 0.69663 | 9.6484 | 0 | 23.1708 | 2.3246 | 104.3923 |  | 0.32217 | 9.6484 | 0 | 1965.0039 | 134.1323 | 1.3889 | 2.3246 | 9.6484 | 0.045982 | 0.037891 | 11.1132 |  | 9.6484 | 17.9329 | 2.3246 | 9.6484 | 17.4665 | 2.3043 | 35.454 | 70.3199 |  | 0.32217 | 2.6886 |  | 0 |  | 35.454 | 2.6886 |  | 4.4838 | 35.454 | 2.6886 |  | 5.3711 | 1.6836 | 2.6886 |  | 11.6208 |  | 0 | 0 | 167.1792 |  | 0.32217 | 35.454 | 2.6886 |  | 0 | 19.2327 | 3 | 0 | 0 | 94.529 |  | 0.32217 | 35.454 | 2.6886 |  | 105.2478 | 35.454 | 2.6886 |  | 77.9614 | 14.7588 | 3 | 35.454 | 2.6886 |  | 12.3173 | 0.3 | 35.454 | 3.8288 |  | 23.1708 | 2.3246 | 42.8055 | 104.3923 |  | 0.32217 | 0 | 141.3463 | 42.8055 | 1.3889 | 2.3246 | 42.8055 | 0.045982 | 0.037891 | 11.1132 |  | 42.8055 | 17.9329 | 2.3246 | 42.8055 | 69.6707 | 5.8837 | -36.4 | 3.4831 | 9.6484 | 76.4447 | 5.8837 | -36.4 | 42.155 | 2.6886 |  | 53.3122 | 1.4164 | 3.4831 | 9.6484 | 53.3122 | 1.4164 | 42.155 | 2.6886 |  | -2.3803 | -2.3803
PM10 | 1.2665 | 1.0353 | 4.917 |  | 0.058188 | 0.62909 | 1.7426 | 0 |  | 0.62909 | 1.7426 | 0.30637 | 0.62909 | 1.7426 | 0.367 | 0.62909 | 1.7426 | 8.4008 |  | 0 | 0 | 14.2745 |  | 0.058188 | 0.62909 | 1.7426 | 0 | 2.2791 |  | 0 | 0 | 3.5974 |  | 0.058188 | 0.62909 | 1.7426 | 2.3648 | 0.41939 | 1.7426 | 13.1586 | 1.267 |  | 0.41939 | 1.7426 | 3.607 | 48.11 | 0.16776 | 1.7426 | 1.1112 |  | 0 | 0 | 5.5799 |  | 0.058188 | 0.12582 | 1.7426 | 0 | 1.1221 | 1.0444 | 4.9838 |  | 0.058188 | 1.7426 | 0 | 84.069 | 5.7386 | 0.25084 | 1.0444 | 1.7426 | 0.0083048 | 0.001433 | 2.0071 |  | 1.7426 | 2.2297 | 1.0444 | 1.7426 | 1.2665 | 1.0353 | 6.4034 | 4.917 |  | 0.058188 | 0.089847 |  | 0 |  | 6.4034 | 0.089847 |  | 0.30637 | 6.4034 | 0.089847 |  | 0.367 | 0.11504 | 0.089847 |  | 8.4008 |  | 0 | 0 | 14.2745 |  | 0.058188 | 6.4034 | 0.089847 |  | 0 | 2.2791 |  | 0 | 0 | 3.5974 |  | 0.058188 | 6.4034 | 0.089847 |  | 2.3648 | 6.4034 | 0.089847 |  | 13.1586 | 1.267 |  | 6.4034 | 0.089847 |  | 3.607 | 48.11 | 6.4034 | 0.14481 |  | 1.1221 | 1.0444 | 7.7311 | 4.9838 |  | 0.058188 | 0 | 25.5286 | 7.7311 | 0.25084 | 1.0444 | 7.7311 | 0.0083048 | 0.001433 | 2.0071 |  | 7.7311 | 2.2297 | 1.0444 | 7.7311 | 2.7794 | 0.59511 |  | 0.62909 | 1.7426 | 3.9839 | 0.59511 |  | 4.2637 | 0.089847 |  | 3.689 | 0.25582 | 0.62909 | 1.7426 | 3.689 | 0.25582 | 4.2637 | 0.089847 |  | -0.4299 | -0.4299
PM2.5 | 1.0853 | 1.0087 | 4.8594 |  | 0.025324 | 0.27379 | 0.75841 | 0 |  | 0.27379 | 0.75841 | 0.17778 | 0.27379 | 0.75841 | 0.21296 | 0.27379 | 0.75841 | 1.3557 |  | 0 | 0 | 4.9177 |  | 0.025324 | 0.27379 | 0.75841 | 0 | 1.789 |  | 0 | 0 | 3.153 |  | 0.025324 | 0.27379 | 0.75841 | 2.2647 | 0.18253 | 0.75841 | 6.6452 | 0.85532 |  | 0.18253 | 0.75841 | 1.0647 | 24.06 | 0.073011 | 0.75841 | 0.88628 |  | 0 | 0 | 4.9931 |  | 0.025324 | 0.054758 | 0.75841 | 0 | 0.78253 | 1.0176 | 4.9179 |  | 0.025324 | 0.75841 | 0 | 60.8254 | 4.152 | 0.10917 | 1.0176 | 0.75841 | 0.0036144 | 0.0007984 | 0.87354 |  | 0.75841 | 1.1621 | 1.0176 | 0.75841 | 1.0853 | 1.0087 | 2.7868 | 4.8594 |  | 0.025324 | 0.077485 |  | 0 |  | 2.7868 | 0.077485 |  | 0.17778 | 2.7868 | 0.077485 |  | 0.21296 | 0.066754 | 0.077485 |  | 1.3557 |  | 0 | 0 | 4.9177 |  | 0.025324 | 2.7868 | 0.077485 |  | 0 | 1.789 |  | 0 | 0 | 3.153 |  | 0.025324 | 2.7868 | 0.077485 |  | 2.2647 | 2.7868 | 0.077485 |  | 6.6452 | 0.85532 |  | 2.7868 | 0.077485 |  | 1.0647 | 24.06 | 2.7868 | 0.080678 |  | 0.78253 | 1.0176 | 3.3647 | 4.9179 |  | 0.025324 | 0 | 11.1104 | 3.3647 | 0.10917 | 1.0176 | 3.3647 | 0.0036144 | 0.0007984 | 0.87354 |  | 3.3647 | 1.1621 | 1.0176 | 3.3647 | 2.7258 | 0.27292 |  | 0.27379 | 0.75841 | 3.9303 | 0.27292 |  | 1.9554 | 0.077485 |  | 3.637 | 0.11134 | 0.27379 | 0.75841 | 3.637 | 0.11134 | 1.9554 | 0.077485 |  | -0.1871 | -0.1871
SOx | 8.5913 | 0.15947 | 14.3393 |  | 0.87492 | 9.4592 | 26.202 | 0 |  | 9.4592 | 26.202 | 3.1798 | 9.4592 | 26.202 | 3.8091 | 9.4592 | 26.202 | 6.6441 | 12.776 | 0 | 0 | 689.1577 |  | 0.87492 | 9.4592 | 26.202 | 0 | 24.4977 | 16.4 | 0 | 0 | 172.905 |  | 0.87492 | 9.4592 | 26.202 | 24.2845 | 6.3061 | 26.202 | 188.0623 | 57.3526 | 16.4 | 6.3061 | 26.202 | 27.9426 | 45.54 | 2.5224 | 26.202 | 8.6012 | 12.776 | 0 | 0 | 696.9837 |  | 0.87492 | 1.8918 | 26.202 | 0 | 12.8431 | 0.16087 | 14.9322 |  | 0.87492 | 26.202 | 0 | 1387.9587 | 94.7429 | 3.7717 | 0 | 26.202 | 0.12487 | 0.0023391 | 30.1799 |  | 26.202 | 31.7292 | 0 | 26.202 | 8.5913 | 0.15947 | 96.2823 | 14.3393 |  | 0.87492 | 0.069118 |  | 0 |  | 96.2823 | 0.069118 |  | 3.1798 | 96.2823 | 0.069118 |  | 3.8091 | 1.194 | 0.069118 |  | 6.6441 | 12.776 | 0 | 0 | 689.1577 |  | 0.87492 | 96.2823 | 0.069118 |  | 0 | 24.4977 | 16.4 | 0 | 0 | 172.905 |  | 0.87492 | 96.2823 | 0.069118 |  | 24.2845 | 96.2823 | 0.069118 |  | 188.0623 | 57.3526 | 16.4 | 96.2823 | 0.069118 |  | 27.9426 | 45.54 | 96.2823 | 0.23636 |  | 12.8431 | 0.16087 | 116.2467 | 14.9322 |  | 0.87492 | 0 | 383.8533 | 116.2467 | 3.7717 | 0 | 116.2467 | 0.12487 | 0.0023391 | 30.1799 |  | 116.2467 | 31.7292 | 0 | 116.2467 | 11.9307 | 9.0803 |  | 9.4592 | 26.202 | 11.9307 | 9.0803 |  | 65.0571 | 0.069118 |  | 11.9383 | 3.8466 | 9.4592 | 26.202 | 11.9383 | 3.8466 | 65.0571 | 0.069118 |  | -6.4641 | -6.4641
BC | 0.18981 | 0 | 0.87667 |  | 0.0018757 | 0.020279 | 0.056174 | 0 |  | 0.020279 | 0.056174 | 0.038014 | 0.020279 | 0.056174 | 0.045537 | 0.020279 | 0.056174 | 0.081645 |  | 0 | 0 | 0.24188 |  | 0.0018757 | 0.020279 | 0.056174 | 0 | 0.70113 |  | 0 | 0 | 0.96292 |  | 0.0018757 | 0.020279 | 0.056174 | 0.46814 | 0.01352 | 0.056174 | 1.2272 | 0.1159 |  | 0.01352 | 0.056174 | 0.074774 | 0 | 0.0054079 | 0.056174 | 0.15514 |  | 0 | 0 | 0.46355 |  | 0.0018757 | 0.0040559 | 0.056174 | 0 | 0.1296 | 0 | 0.88946 |  | 0.0018757 | 0.056174 | 0 | 4.6554 | 0.31778 | 0.0080861 | 0 | 0.056174 | 0.00026772 | 8.5193e-05 | 0.064703 |  | 0.056174 | 0.088914 | 0 | 0.056174 | 0.18981 | 0 | 0.20642 | 0.87667 |  | 0.0018757 | 0.009203 |  | 0 |  | 0.20642 | 0.009203 |  | 0.038014 | 0.20642 | 0.009203 |  | 0.045537 | 0.014274 | 0.009203 |  | 0.081645 |  | 0 | 0 | 0.24188 |  | 0.0018757 | 0.20642 | 0.009203 |  | 0 | 0.70113 |  | 0 | 0 | 0.96292 |  | 0.0018757 | 0.20642 | 0.009203 |  | 0.46814 | 0.20642 | 0.009203 |  | 1.2272 | 0.1159 |  | 0.20642 | 0.009203 |  | 0.074774 | 0 | 0.20642 | 0.0086087 |  | 0.1296 | 0 | 0.24922 | 0.88946 |  | 0.0018757 | 0 | 0.82294 | 0.24922 | 0.0080861 | 0 | 0.24922 | 0.00026772 | 8.5193e-05 | 0.064703 |  | 0.24922 | 0.088914 | 0 | 0.24922 | 0.50529 | 0.024737 |  | 0.020279 | 0.056174 | 0.71049 | 0.024737 |  | 0.17723 | 0.009203 |  | 0.6622 | 0.0082468 | 0.020279 | 0.056174 | 0.6622 | 0.0082468 | 0.17723 | 0.009203 |  | -0.013858 | -0.013858
OC | 0.42204 | 0 | 2.045 |  | 0.0044035 | 0.047608 | 0.13188 | 0 |  | 0.047608 | 0.13188 | 0.041709 | 0.047608 | 0.13188 | 0.049962 | 0.047608 | 0.13188 | 0.22631 |  | 0 | 0 | 0.55012 |  | 0.0044035 | 0.047608 | 0.13188 | 0 | 0.39041 |  | 0 | 0 | 0.82238 |  | 0.0044035 | 0.047608 | 0.13188 | 0.96553 | 0.031739 | 0.13188 | 1.1947 | 0.22144 |  | 0.031739 | 0.13188 | 0.18316 | 0 | 0.012696 | 0.13188 | 0.27273 |  | 0 | 0 | 0.8295 |  | 0.0044035 | 0.0095217 | 0.13188 | 0 | 0.26133 | 0 | 2.0678 |  | 0.0044035 | 0.13188 | 0 | 4.9265 | 0.33629 | 0.018983 | 0 | 0.13188 | 0.00062849 | 0.00015361 | 0.1519 |  | 0.13188 | 0.16354 | 0 | 0.13188 | 0.42204 | 0 | 0.48459 | 2.045 |  | 0.0044035 | 0.042202 |  | 0 |  | 0.48459 | 0.042202 |  | 0.041709 | 0.48459 | 0.042202 |  | 0.049962 | 0.015661 | 0.042202 |  | 0.22631 |  | 0 | 0 | 0.55012 |  | 0.0044035 | 0.48459 | 0.042202 |  | 0 | 0.39041 |  | 0 | 0 | 0.82238 |  | 0.0044035 | 0.48459 | 0.042202 |  | 0.96553 | 0.48459 | 0.042202 |  | 1.1947 | 0.22144 |  | 0.48459 | 0.042202 |  | 0.18316 | 0 | 0.48459 | 0.015522 |  | 0.26133 | 0 | 0.58507 | 2.0678 |  | 0.0044035 | 0 | 1.932 | 0.58507 | 0.018983 | 0 | 0.58507 | 0.00062849 | 0.00015361 | 0.1519 |  | 0.58507 | 0.16354 | 0 | 0.58507 | 1.1489 | 0.054404 |  | 0.047608 | 0.13188 | 1.6524 | 0.054404 |  | 0.38979 | 0.042202 |  | 1.5272 | 0.01936 | 0.047608 | 0.13188 | 1.5272 | 0.01936 | 0.38979 | 0.042202 |  | -0.032534 | -0.032534
CH4: combustion | 66.7221 |  | 209.8719 |  | 0.90744 | 9.8107 | 27.1759 | 0 |  | 9.8107 | 27.1759 | 5.1903 | 9.8107 | 27.1759 | 6.2174 | 9.8107 | 27.1759 | 141.7456 | 0.39 | 0 | 0 | 186.2355 |  | 0.90744 | 9.8107 | 27.1759 | 0 | 27.1297 |  | 0 | 0 | 21.3185 |  | 0.90744 | 9.8107 | 27.1759 | 402.2788 | 6.5405 | 27.1759 | 182.7667 | 28.0662 |  | 6.5405 | 27.1759 | 58.6033 |  | 2.6162 | 27.1759 | 62.6898 | 0.39 | 0 | 0 | 135.7863 |  | 0.90744 | 1.9621 | 27.1759 | 0 | 99.7378 |  | 310.2625 |  | 0.90744 | 27.1759 | 0 | 489.0395 | 33.3821 | 3.9119 | 0 | 27.1759 | 0.12951 | 0.020513 | 31.3016 |  | 27.1759 | 90.0313 | 0 | 27.1759 | 66.7221 |  | 99.8608 | 209.8719 |  | 0.90744 | 0.56678 |  | 0 |  | 99.8608 | 0.56678 |  | 5.1903 | 99.8608 | 0.56678 |  | 6.2174 | 1.9489 | 0.56678 |  | 141.7456 | 0.39 | 0 | 0 | 186.2355 |  | 0.90744 | 99.8608 | 0.56678 |  | 0 | 27.1297 |  | 0 | 0 | 21.3185 |  | 0.90744 | 99.8608 | 0.56678 |  | 402.2788 | 99.8608 | 0.56678 |  | 182.7667 | 28.0662 |  | 99.8608 | 0.56678 |  | 58.6033 |  | 99.8608 | 2.0729 |  | 99.7378 |  | 120.5672 | 310.2625 |  | 0.90744 | 0 | 398.1199 | 120.5672 | 3.9119 | 0 | 120.5672 | 0.12951 | 0.020513 | 31.3016 |  | 120.5672 | 90.0313 | 0 | 120.5672 | 222.241 | 19.464 |  | 9.8107 | 27.1759 | 222.2118 | 19.464 |  | 139.4527 | 0.56678 |  | 222.1146 | 3.9896 | 9.8107 | 27.1759 | 222.1146 | 3.9896 | 139.4527 | 0.56678 |  | -6.7044 | -6.7044
N2O | 0.29784 |  | 1.2281 |  | 0.0073479 | 0.079442 | 0.22005 | 0 |  | 0.079442 | 0.22005 | 0.034783 | 0.079442 | 0.22005 | 0.041666 | 0.079442 | 0.22005 | 0.028112 | 0 | 0 | 0 | 1.1079 |  | 0.0073479 | 0.079442 | 0.22005 | 0 | -4.2217 |  | 0 | 0 | 2.5828 |  | 0.0073479 | 0.079442 | 0.22005 | 2.2786 | 0.052961 | 0.22005 | -4.5146 | 2.8266 |  | 0.052961 | 0.22005 | 0.22862 |  | 0.021184 | 0.22005 | 0.12579 | 0 | 0 | 0 | 1.3308 |  | 0.0073479 | 0.015888 | 0.22005 | 0 | 0.68222 |  | 2.3868 |  | 0.0073479 | 0.22005 | 0 | 3.7122 | 0.25339 | 0.031676 | 0 | 0.22005 | 0.0010487 | 5.6846e-05 | 0.25346 |  | 0.22005 | 0.29433 | 0 | 0.22005 | 0.29784 |  | 0.80861 | 1.2281 |  | 0.0073479 | 0.005889 |  | 0 |  | 0.80861 | 0.005889 |  | 0.034783 | 0.80861 | 0.005889 |  | 0.041666 | 0.013061 | 0.005889 |  | 0.028112 | 0 | 0 | 0 | 1.1079 |  | 0.0073479 | 0.80861 | 0.005889 |  | 0 | -4.2217 |  | 0 | 0 | 2.5828 |  | 0.0073479 | 0.80861 | 0.005889 |  | 2.2786 | 0.80861 | 0.005889 |  | -4.5146 | 2.8266 |  | 0.80861 | 0.005889 |  | 0.22862 |  | 0.80861 | 0.0057443 |  | 0.68222 |  | 0.97628 | 2.3868 |  | 0.0073479 | 0 | 3.2237 | 0.97628 | 0.031676 | 0 | 0.97628 | 0.0010487 | 5.6846e-05 | 0.25346 |  | 0.97628 | 0.29433 | 0 | 0.97628 | 1.942 | 0.14499 | -0.75 | 0.079442 | 0.22005 | 2.1673 | 0.14499 | -0.75 | 1.0388 | 0.005889 |  | 1.8178 | 0.032305 | 0.079442 | 0.22005 | 1.8178 | 0.032305 | 1.0388 | 0.005889 |  | -0.054288 | -0.054288
CO2 | 17912.9804 | 67616.9433 | 79929.4469 |  | 475.4395 | 5140.1928 | 14238.4152 | 0 |  | 5140.1928 | 14238.4152 | 2139.5615 | 5140.1928 | 14238.4152 | 2562.9537 | 5140.1928 | 14238.4152 | 1480.3592 | 176172.1534 | 0 |  | 114275.2791 |  | 475.4395 | 5140.1928 | 14238.4152 | 0 | 11528.1193 | 0 | 0 |  | 136544.7219 |  | 475.4395 | 5140.1928 | 14238.4152 | 131278.2795 | 3426.7952 | 14238.4152 | 95691.2117 | 10692.5327 | 2890 | 3426.7952 | 14238.4152 | 14717.5434 | 18949.2042 | 1370.7181 | 14238.4152 | 6669.3601 | 170249.1885 | 0 |  | 147945.4384 |  | 475.4395 | 1028.0386 | 14238.4152 | 0 | 13350.3135 | 74813.8007 | 82049.4533 |  | 475.4395 | 14238.4152 | 0 | 437481.6792 | 29862.7509 | 2049.5702 | 110555.3796 | 14238.4152 | 67.8574 | 13.9286 | 16400.0298 |  | 14238.4152 | 18724.7475 | 92133.1497 | 14238.4152 | 17912.9804 | 67616.9433 | 52320.6159 | 79929.4469 |  | 475.4395 | 411.4104 |  | 0 |  | 52320.6159 | 411.4104 |  | 2139.5615 | 52320.6159 | 411.4104 |  | 2562.9537 | 803.3956 | 411.4104 |  | 1480.3592 | 176172.1534 | 0 |  | 114275.2791 |  | 475.4395 | 52320.6159 | 411.4104 |  | 0 | 11528.1193 | 0 | 0 |  | 136544.7219 |  | 475.4395 | 52320.6159 | 411.4104 |  | 131278.2795 | 52320.6159 | 411.4104 |  | 95691.2117 | 10692.5327 | 2890 | 52320.6159 | 411.4104 |  | 14717.5434 | 18949.2042 | 52320.6159 | 1407.478 |  | 13350.3135 | 74813.8007 | 63169.4539 | 82049.4533 |  | 475.4395 | 0 | 208589.1486 | 63169.4539 | 2049.5702 | 110555.3796 | 63169.4539 | 67.8574 | 13.9286 | 16400.0298 |  | 63169.4539 | 18724.7475 | 92133.1497 | 63169.4539 | 65502.6557 | 7759.4026 |  | 5140.1928 | 14238.4152 | 65495.9003 | 7759.4026 |  | 55593.4567 | 411.4104 |  | 65457.1641 | 2090.2942 | 5140.1928 | 14238.4152 | 65457.1641 | 2090.2942 | 55593.4567 | 411.4104 |  | -3512.667 | -3512.667
CH4: leakage | [27 empty] | 0 |  | 0 |  | -131948.4464 | [7 empty] | 0 | [27 empty] | -110559.7285 | CO2 credit | [41 empty] | 0 |  | 0 |  | -131948.4464 | [9 empty] | 0 | [19 empty] | -110559.7285 | CO2 credit
VOC evaporation | [80 empty] | 133.8104 |  |  |  | 71.2671 | 213.6106 |  |  | 133.8104 | 71.2671 | 213.6106 |  | 133.8104 | 71.2671 | 213.6106 |  | 133.8104 | 71.2671 | 213.6106 | [7 empty] | 133.8104 | 71.2671 | 213.6106 | [8 empty] | 133.8104 | 71.2671 | 213.6106 |  | 133.8104 | 71.2671 | 213.6106 |  |  |  | 133.8104 | 71.2671 | 213.6106 |  |  | 133.8104 | 2.6369 | 213.6106 |  |  | 79.8002 | [5 empty] | 79.8002 |  |  | 79.8002 |  |  |  |  | 79.8002 |  |  | 79.8002 | [9 empty] | 71.2671 | 213.6106 | [7 empty] | 71.2671 | 213.6106
Misc. Items | [80 empty] | 26.7621 |  |  |  | 14.2534 | 42.7221 |  |  | 26.7621 | 14.2534 | 42.7221 |  | 26.7621 | 14.2534 | 42.7221 |  | 26.7621 | 14.2534 | 42.7221 | [7 empty] | 26.7621 | 14.2534 | 42.7221 | [8 empty] | 26.7621 | 14.2534 | 42.7221 |  | 26.7621 | 14.2534 | 42.7221 |  |  |  | 26.7621 | 14.2534 | 42.7221 |  |  | 26.7621 | 0.52737 | 42.7221 |  |  | 15.96 | [5 empty] | 15.96 |  |  | 15.96 |  |  |  |  | 15.96 |  |  | 15.96 | [9 empty] | 14.2534 | 42.7221 | [7 empty] | 14.2534 | 42.7221
Urban emissions: grams/mmBtu of fuel throughput | [70 empty] | Per kg of pyrolysis oil |  | Per mmBtu of fuel throughput | [74 empty] | Per kg of pyrolysis oil |  | Per mmBtu of fuel throughput
VOC | 0.22413 | 0.19004 | 0.98845 |  | 0.0036576 | 0.039543 | 0.10954 | 0 |  | 0.039543 | 0.10954 | 0.028016 | 0.039543 | 0.10954 | 0.035289 | 0.039543 | 0.10954 | 0.04225 | 0 | 0 | 0 | 0.055046 |  | 0.0036576 | 0.039543 | 0.10954 | 0 | 0.17869 | 0 | 0 | 0 | 0.13346 |  | 0.0036576 | 0.039543 | 0.10954 | 0.75687 | 0.026362 | 0.10954 | 0.85043 | 0.1069 | 0 | 0.026362 | 0.10954 | 0.12513 | 8.325 | 0.010545 | 0.10954 | 1.1538 | 0 | 0 | 0 | 2.4625 |  | 0.0036576 | 0.0079087 | 0.10954 | 0 | 0.46765 | 0.53681 | 3.0391 |  | 0.0036576 | 0.10954 | 0 | 7.4426 | 0.50804 | 0.015767 | 0.53681 | 0.10954 | 0.00052203 | 0.00045909 | 0.12617 |  | 0.10954 | 2.6314 | 0.53681 | 0.10954 | 0.13531 | 0.076017 | 0.4025 | 0.1947 |  | 0.0036576 | 0.062054 |  | 0 |  | 0.4025 | 0.062054 |  | 0.028016 | 0.4025 | 0.062054 |  | 0.035289 | 0.011062 | 0.062054 |  | 0.04225 | 0 | 0 | 0 | 0.055046 |  | 0.0036576 | 0.4025 | 0.062054 |  | 0 | 0.17869 | 0 | 0 | 0 | 0.13346 |  | 0.0036576 | 0.4025 | 0.062054 |  | 0.75687 | 0.4025 | 0.062054 |  | 0.85043 | 0.1069 | 0 | 0.4025 | 0.062054 |  | 0.12513 | 8.325 | 0.4025 | 0.32194 |  | 0.46765 | 0.53681 | 0.48596 | 0.81661 |  | 0.0036576 | 0 | 1.6047 | 0.48596 | 0.015767 | 0.53681 | 0.48596 | 0.00052203 | 0.00045909 | 0.12617 |  | 0.48596 | 2.6314 | 0.53681 | 0.48596 | 1.0321 | 0.06748 |  | 0.039543 | 0.10954 | 1.235 | 0.06748 |  | 0.48347 | 0.062054 |  | 1.2346 | 0.016081 | 0.039543 | 0.10954 | 1.2346 | 0.016081 | 0.48347 | 0.062054 |  | -0.027023 | -0.027023
CO | 1.6384 | 0.30891 | 7.6175 |  | 0.028625 | 0.30948 | 0.85726 | 0 |  | 0.30948 | 0.85726 | 0.11859 | 0.30948 | 0.85726 | 0.14938 | 0.30948 | 0.85726 | 0.043991 | 0 | 0 | 0 | 0.057315 |  | 0.028625 | 0.30948 | 0.85726 | 0 | 0.57838 | 0 | 0 | 0 | 0.20991 |  | 0.028625 | 0.30948 | 0.85726 | 10.3888 | 0.20632 | 0.85726 | 5.6792 | 0.50926 | 0 | 0.20632 | 0.85726 | 0.89337 | 2.5425 | 0.082527 | 0.85726 | 1.1441 | 0 | 0 | 0 | 2.3865 |  | 0.028625 | 0.061895 | 0.85726 | 0 | 3.3311 | 0.87257 | 25.8104 |  | 0.028625 | 0.85726 | 0 | 7.4093 | 0.50576 | 0.1234 | 0.87257 | 0.85726 | 0.0040855 | 0.00034394 | 0.9874 |  | 0.85726 | 1.1395 | 0.87257 | 0.85726 | 0.86174 | 0.12356 | 3.1501 | 0.67684 |  | 0.028625 | 0.19383 |  | 0 |  | 3.1501 | 0.19383 |  | 0.11859 | 3.1501 | 0.19383 |  | 0.14938 | 0.046826 | 0.19383 |  | 0.043991 | 0 | 0 | 0 | 0.057315 |  | 0.028625 | 3.1501 | 0.19383 |  | 0 | 0.57838 | 0 | 0 | 0 | 0.20991 |  | 0.028625 | 3.1501 | 0.19383 |  | 10.3888 | 3.1501 | 0.19383 |  | 5.6792 | 0.50926 | 0 | 3.1501 | 0.19383 |  | 0.89337 | 2.5425 | 3.1501 | 0.98086 |  | 3.3311 | 0.87257 | 3.8033 | 3.9616 |  | 0.028625 | 0 | 12.5586 | 3.8033 | 0.1234 | 0.87257 | 3.8033 | 0.0040855 | 0.00034394 | 0.9874 |  | 3.8033 | 1.1395 | 0.87257 | 3.8033 | 7.7565 | 0.59055 |  | 0.30948 | 0.85726 | 8.4416 | 0.59055 |  | 4.2311 | 0.19383 |  | 8.4387 | 0.12585 | 0.30948 | 0.85726 | 8.4387 | 0.12585 | 4.2311 | 0.19383 |  | -0.21149 | -0.21149
NOx | 2.7481 | 0.57607 | 12.2246 |  | 0.074969 | 0.81052 | 2.2452 | 0 |  | 0.81052 | 2.2452 | 0.28915 | 0.81052 | 2.2452 | 0.36422 | 0.81052 | 2.2452 | 0.091754 | 0 | 0 | 0 | 0.11954 |  | 0.074969 | 0.81052 | 2.2452 | 0 | 1.266 | 0 | 0 | 0 | 0.50822 |  | 0.074969 | 0.81052 | 2.2452 | 12.4726 | 0.54035 | 2.2452 | 14.8253 | 1.054 | 0 | 0.54035 | 2.2452 | 2.4111 | 0.075 | 0.21614 | 2.2452 | 2.0924 | 0 | 0 | 0 | 4.3145 |  | 0.074969 | 0.1621 | 2.2452 | 0 | 5.2256 | 1.6272 | 40.6534 |  | 0.074969 | 2.2452 | 0 | 31.814 | 2.1716 | 0.32318 | 1.6272 | 2.2452 | 0.0107 | 0.00062028 | 2.586 |  | 2.2452 | 2.7775 | 1.6272 | 2.2452 | 1.4753 | 0.23043 | 8.2501 | 0.84957 |  | 0.074969 | 0.59111 |  | 0 |  | 8.2501 | 0.59111 |  | 0.28915 | 8.2501 | 0.59111 |  | 0.36422 | 0.11417 | 0.59111 |  | 0.091754 | 0 | 0 | 0 | 0.11954 |  | 0.074969 | 8.2501 | 0.59111 |  | 0 | 1.266 | 0 | 0 | 0 | 0.50822 |  | 0.074969 | 8.2501 | 0.59111 |  | 12.4726 | 8.2501 | 0.59111 |  | 14.8253 | 1.054 | 0 | 8.2501 | 0.59111 |  | 2.4111 | 0.075 | 8.2501 | 2.3796 |  | 5.2256 | 1.6272 | 9.9607 | 4.7347 |  | 0.074969 | 0 | 32.8909 | 9.9607 | 0.32318 | 1.6272 | 9.9607 | 0.0107 | 0.00062028 | 2.586 |  | 9.9607 | 2.7775 | 1.6272 | 9.9607 | 10.8649 | 1.1031 | -9.1 | 0.81052 | 2.2452 | 12.5584 | 1.1031 | -9.1 | 7.9035 | 0.59111 |  | 6.7771 | 0.3296 | 0.81052 | 2.2452 | 6.7771 | 0.3296 | 7.9035 | 0.59111 |  | -0.55389 | -0.55389
PM10 | 0.25432 | 0.25882 | 1.1087 |  | 0.009239 | 0.099887 | 0.27669 | 0 |  | 0.099887 | 0.27669 | 0.034224 | 0.099887 | 0.27669 | 0.043109 | 0.099887 | 0.27669 | 0.012618 | 0 | 0 | 0 | 0.01644 |  | 0.009239 | 0.099887 | 0.27669 | 0 | 0.11694 | 0 | 0 | 0 | 0.042115 |  | 0.009239 | 0.099887 | 0.27669 | 0.089062 | 0.066591 | 0.27669 | 1.803 | 0.089247 | 0 | 0.066591 | 0.27669 | 0.28601 | 12.0275 | 0.026637 | 0.27669 | 0.30422 | 0 | 0 | 0 | 0.63098 |  | 0.009239 | 0.019977 | 0.27669 | 0 | 0.36122 | 0.73107 | 3.0891 |  | 0.009239 | 0.27669 | 0 | 2.8215 | 0.1926 | 0.039828 | 0.73107 | 0.27669 | 0.0013186 | 9.2132e-05 | 0.31869 |  | 0.27669 | 0.32367 | 0.73107 | 0.27669 | 0.13168 | 0.10353 | 1.0167 | 0.012761 |  | 0.009239 | 0.021443 |  | 0 |  | 1.0167 | 0.021443 |  | 0.034224 | 1.0167 | 0.021443 |  | 0.043109 | 0.013513 | 0.021443 |  | 0.012618 | 0 | 0 | 0 | 0.01644 |  | 0.009239 | 1.0167 | 0.021443 |  | 0 | 0.11694 | 0 | 0 | 0 | 0.042115 |  | 0.009239 | 1.0167 | 0.021443 |  | 0.089062 | 1.0167 | 0.021443 |  | 1.803 | 0.089247 | 0 | 1.0167 | 0.021443 |  | 0.28601 | 12.0275 | 1.0167 | 0.087227 |  | 0.36122 | 0.73107 | 1.2275 | 0.020499 |  | 0.009239 | 0 | 4.0534 | 1.2275 | 0.039828 | 0.73107 | 1.2275 | 0.0013186 | 9.2132e-05 | 0.31869 |  | 1.2275 | 0.32367 | 0.73107 | 1.2275 | 0.59181 | 0.092223 |  | 0.099887 | 0.27669 | 0.89293 | 0.092223 |  | 0.66074 | 0.021443 |  | 0.81949 | 0.04062 | 0.099887 | 0.27669 | 0.81949 | 0.04062 | 0.66074 | 0.021443 |  | -0.06826 | -0.06826
PM2.5 | 0.24151 | 0.25218 | 1.1066 |  | 0.0068006 | 0.073525 | 0.20366 | 0 |  | 0.073525 | 0.20366 | 0.025271 | 0.073525 | 0.20366 | 0.031832 | 0.073525 | 0.20366 | 0.0096247 | 0 | 0 | 0 | 0.01254 |  | 0.0068006 | 0.073525 | 0.20366 | 0 | 0.087507 | 0 | 0 | 0 | 0.032518 |  | 0.0068006 | 0.073525 | 0.20366 | 0.085912 | 0.049016 | 0.20366 | 1.329 | 0.06725 | 0 | 0.049016 | 0.20366 | 0.21142 | 6.015 | 0.019607 | 0.20366 | 0.23999 | 0 | 0 | 0 | 0.49884 |  | 0.0068006 | 0.014705 | 0.20366 | 0 | 0.33668 | 0.71232 | 3.0865 |  | 0.0068006 | 0.20366 | 0 | 2.21 | 0.15086 | 0.029317 | 0.71232 | 0.20366 | 0.00097062 | 7.1712e-05 | 0.23458 |  | 0.20366 | 0.24261 | 0.71232 | 0.20366 | 0.11888 | 0.10087 | 0.74839 | 0.010639 |  | 0.0068006 | 0.01464 |  | 0 |  | 0.74839 | 0.01464 |  | 0.025271 | 0.74839 | 0.01464 |  | 0.031832 | 0.0099782 | 0.01464 |  | 0.0096247 | 0 | 0 | 0 | 0.01254 |  | 0.0068006 | 0.74839 | 0.01464 |  | 0 | 0.087507 | 0 | 0 | 0 | 0.032518 |  | 0.0068006 | 0.74839 | 0.01464 |  | 0.085912 | 0.74839 | 0.01464 |  | 1.329 | 0.06725 | 0 | 0.74839 | 0.01464 |  | 0.21142 | 6.015 | 0.74839 | 0.045239 |  | 0.33668 | 0.71232 | 0.90357 | 0.017833 |  | 0.0068006 | 0 | 2.9836 | 0.90357 | 0.029317 | 0.71232 | 0.90357 | 0.00097062 | 7.1712e-05 | 0.23458 |  | 0.90357 | 0.24261 | 0.71232 | 0.90357 | 0.5896 | 0.068402 |  | 0.073525 | 0.20366 | 0.89073 | 0.068402 |  | 0.49008 | 0.01464 |  | 0.81741 | 0.029899 | 0.073525 | 0.20366 | 0.81741 | 0.029899 | 0.49008 | 0.01464 |  | -0.050245 | -0.050245
SOx | 1.651 | 0.039867 | 0.37878 |  | 0.30993 | 3.3508 | 9.2817 | 0 |  | 3.3508 | 9.2817 | 1.109 | 3.3508 | 9.2817 | 1.3969 | 3.3508 | 9.2817 | 0.22524 | 0 | 0 | 0 | 0.29347 |  | 0.30993 | 3.3508 | 9.2817 | 0 | 3.1225 | 0 | 0 | 0 | 0.50763 |  | 0.30993 | 3.3508 | 9.2817 | 0.75614 | 2.2339 | 9.2817 | 59.4253 | 2.6658 | 0 | 2.2339 | 9.2817 | 9.4309 | 11.385 | 0.89354 | 9.2817 | 2.6431 | 0 | 0 | 0 | 4.9741 |  | 0.30993 | 0.67016 | 9.2817 | 0 | 3.1476 | 0.11261 | 0.60088 |  | 0.30993 | 9.2817 | 0 | 28.5404 | 1.9482 | 1.3361 | 0 | 9.2817 | 0.044235 | 0.00072024 | 10.6908 |  | 9.2817 | 9.8649 | 0 | 9.2817 | 1.6416 | 0.015947 | 34.1067 | 0.29486 |  | 0.30993 | 0.02227 |  | 0 |  | 34.1067 | 0.02227 |  | 1.109 | 34.1067 | 0.02227 |  | 1.3969 | 0.43786 | 0.02227 |  | 0.22524 | 0 | 0 | 0 | 0.29347 |  | 0.30993 | 34.1067 | 0.02227 |  | 0 | 3.1225 | 0 | 0 | 0 | 0.50763 |  | 0.30993 | 34.1067 | 0.02227 |  | 0.75614 | 34.1067 | 0.02227 |  | 59.4253 | 2.6658 | 0 | 34.1067 | 0.02227 |  | 9.4309 | 11.385 | 34.1067 | 0.078483 |  | 3.1476 | 0.11261 | 41.1789 | 0.36589 |  | 0.30993 | 0 | 135.975 | 41.1789 | 1.3361 | 0 | 41.1789 | 0.044235 | 0.00072024 | 10.6908 |  | 41.1789 | 9.8649 | 0 | 41.1789 | 0.36868 | 3.032 |  | 3.3508 | 9.2817 | 0.36868 | 3.032 |  | 21.7229 | 0.02227 |  | 0.36677 | 1.3626 | 3.3508 | 9.2817 | 0.36677 | 1.3626 | 21.7229 | 0.02227 |  | -2.2898 | -2.2898
BC | 0.03638 | 0 | 0.18296 |  | 0.00040516 | 0.0043803 | 0.012134 | 0 |  | 0.0043803 | 0.012134 | 0.0015839 | 0.0043803 | 0.012134 | 0.001995 | 0.0043803 | 0.012134 | 0.00095897 | 0 | 0 | 0 | 0.0012494 |  | 0.00040516 | 0.0043803 | 0.012134 | 0 | 0.0068348 | 0 | 0 | 0 | 0.0036938 |  | 0.00040516 | 0.0043803 | 0.012134 | 0.0055208 | 0.0029202 | 0.012134 | 0.081229 | 0.0048424 | 0 | 0.0029202 | 0.012134 | 0.012767 | 0 | 0.0011681 | 0.012134 | 0.034332 | 0 | 0 | 0 | 0.072616 |  | 0.00040516 | 0.00087606 | 0.012134 | 0 | 0.048694 | 0 | 0.5097 |  | 0.00040516 | 0.012134 | 0 | 0.22752 | 0.015531 | 0.0017466 | 0 | 0.012134 | 5.7826e-05 | 8.9199e-06 | 0.013976 |  | 0.012134 | 0.012126 | 0 | 0.012134 | 0.016145 | 0 | 0.044586 | 0.0021297 |  | 0.00040516 | 0.0015434 |  | 0 |  | 0.044586 | 0 |  | 0.0015839 | 0.044586 | 0.0015434 |  | 0.001995 | 0.00062537 | 0.0015434 |  | 0.00095897 | 0 | 0 | 0 | 0.0012494 |  | 0.00040516 | 0.044586 | 0.0015434 |  | 0 | 0.0068348 | 0 | 0 | 0 | 0.0036938 |  | 0.00040516 | 0.044586 | 0.0015434 |  | 0.0055208 | 0.044586 | 0.0015434 |  | 0.081229 | 0.0048424 | 0 | 0.044586 | 0.0015434 |  | 0.012767 | 0 | 0.044586 | 0.0039155 |  | 0.048694 | 0 | 0.053831 | 0.0033802 |  | 0.00040516 | 0 | 0.17775 | 0.053831 | 0.0017466 | 0 | 0.053831 | 5.7826e-05 | 8.9199e-06 | 0.013976 |  | 0.053831 | 0.012126 | 0 | 0.053831 | 0.095979 | 0.0041118 |  | 0.0043803 | 0.012134 | 0.14728 | 0.0041118 |  | 0.02946 | 0.0015434 |  | 0.13522 | 0.0017813 | 0.0043803 | 0.012134 | 0.13522 | 0.0017813 | 0.02946 | 0.0015434 |  | -0.0029934 | -0.0029934
OC | 0.093526 | 0 | 0.4719 |  | 0.0010424 | 0.01127 | 0.031219 | 0 |  | 0.01127 | 0.031219 | 0.0038994 | 0.01127 | 0.031219 | 0.0049118 | 0.01127 | 0.031219 | 0.0016012 | 0 | 0 | 0 | 0.0020861 |  | 0.0010424 | 0.01127 | 0.031219 | 0 | 0.015958 | 0 | 0 | 0 | 0.0077841 |  | 0.0010424 | 0.01127 | 0.031219 | 0.051268 | 0.0075135 | 0.031219 | 0.20699 | 0.012602 | 0 | 0.0075135 | 0.031219 | 0.034946 | 0 | 0.0030054 | 0.031219 | 0.047346 | 0 | 0 | 0 | 0.099074 |  | 0.0010424 | 0.0022541 | 0.031219 | 0 | 0.12527 | 0 | 1.3189 |  | 0.0010424 | 0.031219 | 0 | 0.31608 | 0.021576 | 0.0044939 | 0 | 0.031219 | 0.00014878 | 1.2537e-05 | 0.035958 |  | 0.031219 | 0.031626 | 0 | 0.031219 | 0.04104 | 0 | 0.11472 | 0.0028382 |  | 0.0010424 | 0.0053233 |  | 0 |  | 0.11472 | 0 |  | 0.0038994 | 0.11472 | 0.0053233 |  | 0.0049118 | 0.0015397 | 0.0053233 |  | 0.0016012 | 0 | 0 | 0 | 0.0020861 |  | 0.0010424 | 0.11472 | 0.0053233 |  | 0 | 0.015958 | 0 | 0 | 0 | 0.0077841 |  | 0.0010424 | 0.11472 | 0.0053233 |  | 0.051268 | 0.11472 | 0.0053233 |  | 0.20699 | 0.012602 | 0 | 0.11472 | 0.0053233 |  | 0.034946 | 0 | 0.11472 | 0.0067458 |  | 0.12527 | 0 | 0.1385 | 0.0054983 |  | 0.0010424 | 0 | 0.45735 | 0.1385 | 0.0044939 | 0 | 0.1385 | 0.00014878 | 1.2537e-05 | 0.035958 |  | 0.1385 | 0.031626 | 0 | 0.1385 | 0.25358 | 0.011423 |  | 0.01127 | 0.031219 | 0.37947 | 0.011423 |  | 0.081841 | 0.0053233 |  | 0.34818 | 0.0045831 | 0.01127 | 0.031219 | 0.34818 | 0.0045831 | 0.081841 | 0.0053233 |  | -0.0077018 | -0.0077018
4) Summary of Energy Consumption, Water Consumption, and Emissions: Btu or Gallons or Grams per mmBtu of H2 Throughput at Each Stage
4.1) Energy Use, Water Consumption, and Total Emissions
| Central Plants: NG or FG to Gaseous Hydrogen |  | Central Plants: Solar Energy to Gaseous Hydrogen |  | Central Plants: Nuclear to Gaseous Hydrogen |  | Central Plants: Electrolysis (HTGR) to Gaseous Hydrogen |  | Central Plants: Coal to Gaseous Hydrogen |  | Central Plants: Biomass to Gaseous Hydrogen |  | Central Plants: High Temperature Eletrolysis with SOEC to Gaseous Hydrogen |  | Central Plants: Integrated Fermentation to Gaseous Hydrogen |  | Central Plants: Coke Oven Gas to Gaseous Hydrogen |  | Central Plants: Pet Coke to Gaseous Hydrogen |  | Central Plants: Byproduction of Gaseous H2 from Chlorine plants |  | Central Plants: By-product Gaseous H2 from NGL Steam Cracker Plants |  | Refueling Stations: NG or FG to Gaseous Hydrogen |  | Refueling Stations: Electricity to Gaseous Hydrogen |  | Refueling Stations: EtOH to Gaseous Hydrogen |  | Biomass-derived Liquid Reforming to Gaseous Hydrogen |  | Refueling Stations: MeOH to Gaseous Hydrogen |  | Gaseous Hydrogen: Combined |  | Gaseous Hydrogen: Combined (for MHDVs) |  | Central Plants: NG or FG to Liquid Hydrogen |  | Central Plants: Solar Energy to Liquid Hydrogen |  | Central Plants: Nuclear to Liquid Hydrogen |  | Central Plants: Electrolysis (HTGR) to Liquid Hydrogen |  | Central Plants: Coal to Liquid Hydrogen |  | Central Plants: Biomass to Liquid Hydrogen |  | Central Plants: High Temperature Eletrolysis with SOEC to Liquid Hydrogen |  | Central Plants: Integrated Fermentation to Liquid Hydrogen |  | Central Plants: Coke Oven Gas to Liquid Hydrogen |  | Central Plants: Byproduction of Liquid H2 from Chlorine plants |  | Central Plants: By-product Liquid H2 from NGL Steam Cracker Plants |  | Refueling Stations: NG or FG to Liquid Hydrogen |  | Refueling Stations: Electricity to Liquid Hydrogen |  | Refueling Stations: EtOH to Liquid Hydrogen |  | Biomass-derived Liquid Reforming to Liquid Hydrogen |  | Refueling Stations: MeOH to Liquid Hydrogen |  | Liquid Hydrogen: Combined |  | G. Hydrogen for Use in Refineries |  | G. Hydrogen for Use in Renewable Diesel Production |  | G. Hydrogen for Use in Pyrolysis Oil Upgrading |  | G. Hydrogen for Process Fuels
| Feedstock | Fuel | Feedstock | Fuel | Feedstock | Fuel | Feedstock | Fuel | Feedstock | Fuel | Feedstock | Fuel | Feedstock | Fuel | Feedstock | Fuel | Feedstock | Fuel | Feedstock | Fuel | Feedstock | Fuel | Feedstock | Fuel | Feedstock | Fuel | Feedstock | Fuel | Feedstock | Fuel | Feedstock | Fuel | Feedstock | Fuel | Feedstock | Fuel | Feedstock | Fuel | Feedstock | Fuel | Feedstock | Fuel | Feedstock | Fuel | Feedstock | Fuel | Feedstock | Fuel | Feedstock | Fuel | Feedstock | Fuel | Feedstock | Fuel | Feedstock | Fuel | Feedstock | Fuel | Feedstock | Fuel | Feedstock | Fuel | Feedstock | Fuel | Feedstock | Fuel | Feedstock | Fuel | Feedstock | Fuel | Feedstock | Fuel | WTP | PTW | WTP | PTW | WTP | PTW | WTP | PTW
Loss factor |  | 1 |  | 1 |  | 1 |  | 1 |  | 1 |  | 1 |  | 1 |  | 1 |  | 1 |  | 1 |  | 1 |  | 1 |  | 1 |  | 1 |  | 1 |  | 1 |  | 1 |  | 1 |  | 1 |  | 1.0358 |  | 1.0358 |  | 1.0358 |  | 1.0358 |  | 1.0358 |  | 1.0358 |  | 1.0112 |  | 1.0112 |  | 1.0277 |  | 1.0326 |  | 1.0326 |  | 1.0018 |  | 1.0018 |  | 1.0018 |  | 1.0018 |  | 1.0018 |  | 1.0358
Total energy | 73836.0094 | 722253.0648 | 1497005.988 | 288243.6458 | 1032124.3868 | 288243.6458 | 1236368.7394 | 288243.6458 | 20430.8439 | 1267255.9981 | 189349.9892 | 1700346.2044 | 2207342.6829 | 262758.019 | 189349.9892 | 3589773.6263 | 20081.5471 | 661289.9282 | 170002.0341 | 917402.6057 | 1224254.0689 | 288243.6458 | 1133187.1451 | 288243.6458 | 106511.6541 | 687128.765 | 3988580.0439 | 1599192.4774 | 1175365.9233 | 717876.3088 | 6527640.4431 | 580473.6525 | 525975.3791 | 831274.7176 | 106511.6541 | 687128.765 | 106511.6541 | 634880.2273 | 73836.0094 | 1268153.9591 | 1497005.988 | 818623.0685 | 1032124.3868 | 818623.0685 | 1236368.7394 | 415204.3726 | 20430.8439 | 1832647.8233 | 189349.9892 | 2281226.6275 | 2207342.6829 | 788277.3021 | 189349.9892 | 4158828.9631 | 20081.5471 | 1264834.5929 | 1224254.0689 | 911143.3316 | 1133187.1451 | 911143.3316 | 106511.6541 | 1463864.5103 | 2091863.2738 | 1952177.8975 | 1175365.9233 | 1448427.8914 | 6527640.4431 | 1310775.6641 | 525975.3791 | 1562032.2711 | 73836.0094 | 1268153.9591 | 523136.8045 | 1000000 | 523136.8045 | 1000000 | 523136.8045 | 1000000 | 523136.8045 | 1000000
Fossil fuels | 73333.6294 | 660007.1788 | 0 | 232957.9889 | 27306.9257 | 232957.9889 | 32710.6207 | 232957.9889 | 19596.1859 | 1211169.5613 | 51470.1087 | 395154.6917 | 2206091.878 | 212360.5518 | 51470.1087 | 1528079.623 | 19328.7537 | 575525.6288 | 164632.1593 | 869313.0087 | 1210252.941 | 232957.9889 | 1126517.5703 | 232957.9889 | 105780.4957 | 633022.9923 | 3970681.9492 | 1592016.3651 | 818172.2469 | 195804.3802 | 160419.2171 | 472695.5142 | 508049.0208 | 747724.2152 | 105780.4957 | 633022.9923 | 105780.4957 | 590795.8194 | 73333.6294 | 1106782.2827 | 0 | 654831.3537 | 27306.9257 | 654831.3537 | 32710.6207 | 15936.7886 | 19596.1859 | 1677655.8764 | 51470.1087 | 825973.7238 | 2206091.878 | 638983.5456 | 51470.1087 | 1974539.7 | 19328.7537 | 1069424.2597 | 1210252.941 | 813243.7035 | 1126517.5703 | 813243.7035 | 105780.4957 | 1263818.8397 | 1690640.0829 | 1577746.6165 | 818172.2469 | 784068.6974 | 160419.2171 | 1063279.109 | 508049.0208 | 1338807.3576 | 73333.6294 | 1106782.2827 | 512741.2815 | 1000000 | 512741.2815 | 1000000 | 512741.2815 | 1000000 | 512741.2815 | 1000000
Coal | 1211.7386 | 150304.571 | 0 | 133498.2175 | 11631.9499 | 133498.2175 | 13933.7656 | 133498.2175 | 2645.4867 | 1095447.1063 | 2797.9231 | 164802.0961 | 3017.5273 | 121694.7109 | 2797.9231 | 777025.2276 | 2447.7844 | 417962.2889 | 12598.6875 | 115907.102 | 33807.0493 | 133498.2175 | 16103.6226 | 133498.2175 | 1764.1293 | 130648.6386 | 41953.9024 | 16821.1154 | 111191.6556 | 112207.0801 | 1915.1241 | 260245.964 | 43281.5039 | 201747.8587 | 1764.1293 | 130648.6386 | 1764.1293 | 106450.0596 | 1211.7386 | 389661.8597 | 0 | 372254.4608 | 11631.9499 | 372254.4608 | 13933.7656 | 4574.0653 | 2645.4867 | 1378234.6979 | 2797.9231 | 407822.8888 | 3017.5273 | 365165.6511 | 2797.9231 | 1030771.4705 | 2447.7844 | 696610.6563 | 33807.0493 | 236396.0007 | 16103.6226 | 236396.0007 | 1764.1293 | 483049.5383 | 968833.2155 | 904138.8189 | 111191.6556 | 449316.0933 | 1915.1241 | 597623.8672 | 43281.5039 | 539019.509 | 1211.7386 | 389661.8597 | 25100.1961 | 0 | 25100.1961 | 0 | 25100.1961 | 0 | 25100.1961 | 0
Natural gas | 68178.8746 | 503146.4108 | 0 | 94923.3469 | 13069.8152 | 94923.3469 | 15656.1661 | 94923.3469 | 3083.0849 | 97881.2918 | 19981.9517 | 193428.971 | 2194955.4549 | 86530.5131 | 19981.9517 | 674793.3907 | 2950.5524 | 147603.4092 | 94998.3186 | 132643.5417 | 1171103.7089 | 94923.3469 | 1105865.8228 | 94923.3469 | 99939.905 | 496459.4403 | 295782.9847 | 118592.06 | 638351.8474 | 79784.3731 | 17649.9052 | 186971.3096 | 448204.7128 | 534952.2399 | 99939.905 | 496459.4403 | 99939.905 | 479253.1423 | 68178.8746 | 697684.5769 | 0 | 265233.0523 | 13069.8152 | 265233.0523 | 15656.1661 | 5656.2183 | 3083.0849 | 268296.7821 | 19981.9517 | 364116.5021 | 2194955.4549 | 256873.5575 | 19981.9517 | 853792.439 | 2950.5524 | 337724.1987 | 1171103.7089 | 562703.5674 | 1105865.8228 | 562703.5674 | 99939.905 | 762828.507 | 688884.7891 | 642884.1101 | 638351.8474 | 319484.3212 | 17649.9052 | 428682.2936 | 448204.7128 | 777295.278 | 68178.8746 | 697684.5769 | 481437.6387 | 1000000 | 481437.6387 | 1000000 | 481437.6387 | 1000000 | 481437.6387 | 1000000
Petroleum | 3943.0162 | 6556.197 | 0 | 4536.4245 | 2605.1607 | 4536.4245 | 3120.689 | 4536.4245 | 13867.6143 | 17841.1632 | 28690.2339 | 36923.6247 | 8118.8957 | 4135.3277 | 28690.2339 | 76261.0047 | 13930.4169 | 9959.9307 | 57035.1532 | 620762.365 | 5342.1828 | 4536.4245 | 4548.125 | 4536.4245 | 4076.4615 | 5914.9134 | 3632945.0621 | 1456603.1897 | 68628.7439 | 3812.9269 | 140854.1877 | 25478.2406 | 16562.8041 | 11024.1166 | 4076.4615 | 5914.9134 | 4076.4615 | 5092.6175 | 3943.0162 | 19435.8461 | 0 | 17343.8406 | 2605.1607 | 17343.8406 | 3120.689 | 5706.505 | 13867.6143 | 31124.3964 | 28690.2339 | 54034.3329 | 8118.8957 | 16944.337 | 28690.2339 | 89975.7905 | 13930.4169 | 35089.4048 | 5342.1828 | 14144.1355 | 4548.125 | 14144.1355 | 4076.4615 | 17940.7944 | 32922.0783 | 30723.6875 | 68628.7439 | 15268.2829 | 140854.1877 | 36972.9483 | 16562.8041 | 22492.5706 | 3943.0162 | 19435.8461 | 6203.4468 | 0 | 6203.4468 | 0 | 6203.4468 | 0 | 6203.4468 | 0
Water consumption | 3.0495 | 53.362 | 25.5 | 27.7289 | 153.9228 | 27.7289 | 195.5024 | 27.7289 | 3.9135 | 104.5543 | 3.5708 | 67.9682 | 67.7919 | 25.2772 | 3.5708 | 452.2433 | 3.8738 | 69.2525 | 21.514 | 101.5827 | 10.0129 | 27.7289 | 6.1984 | 27.7289 | 3.2461 | 50.1775 | 200.4456 | 80.3672 | 684.516 | 23.3065 | 3.0631 | 109.2906 | 12.8903 | 42.9823 | 3.2461 | 50.1775 | 3.2461 | 45.1512 | 3.0495 | 103.9597 | 25.5 | 77.4099 | 153.9228 | 77.4099 | 195.5024 | 51.7146 | 3.9135 | 156.9827 | 3.5708 | 119.0882 | 67.7919 | 74.9679 | 3.5708 | 507.3151 | 3.8738 | 125.2767 | 10.0129 | 50.2013 | 6.1984 | 50.2013 | 3.2461 | 124.1695 | 214.128 | 199.8294 | 684.516 | 93.3275 | 3.0631 | 179.4678 | 12.8903 | 113.039 | 3.0495 | 103.9597 | 30.1536 | 0 | 30.1536 | 0 | 30.1536 | 0 | 30.1536 | 0
VOC | 6.9981 | 6.3009 | 0 | 2.0938 | 0.81943 | 2.0938 | 0.98159 | 2.0938 | 7.431 | 11.9782 | 2.9208 | 6.3799 | 19.3294 | 1.9087 | 2.9208 | 22.5302 | 7.4298 | 38.1078 | 6.1916 | 8.0721 | 13.0618 | 2.0938 | 13.0875 | 2.0938 | 10.7288 | 7.021 | 36.2587 | 0 | 86.5077 | 2.5268 | 5.9937 | 4.6222 | 23.7282 | 10.2975 | 10.7288 | 7.021 | 10.7288 | 6.6415 | 6.9981 | 10.3581 | 0 | 6.0006 | 0.81943 | 6.0006 | 0.98159 | 0.48079 | 7.431 | 16.2385 | 2.9208 | 10.44 | 19.3294 | 5.8162 | 2.9208 | 26.7141 | 7.4298 | 43.7488 | 13.8733 | 7.6103 | 13.0875 | 7.6103 | 10.7288 | 12.3179 | 29.363 | 0 | 86.5077 | 7.8155 | 5.9937 | 9.9147 | 23.7282 | 15.6003 | 6.9981 | 10.3581 | 11.3163 | 0 | 11.3163 | 0 | 11.3163 | 0 | 11.3163 | 0
CO | 14.9671 | 18.5334 | 0 | 5.8468 | 3.266 | 5.8468 | 3.9123 | 5.8468 | 2.6769 | 13.4831 | 8.0951 | 18.6959 | 81.942 | 5.3299 | 8.0951 | 55.3651 | 2.6825 | 19.7887 | 12.2045 | 16.947 | 55.0981 | 5.8468 | 54.829 | 5.8468 | 34.0539 | 22.1459 | 119.6539 | 0 | 61.0914 | 6.1609 | 24.5385 | 13.0355 | 21.3884 | 15.4665 | 34.0539 | 22.1459 | 34.0539 | 21.086 | 14.9671 | 30.0814 | 0 | 16.9412 | 3.266 | 16.9412 | 3.9123 | 1.9066 | 2.6769 | 24.8505 | 8.0951 | 30.2497 | 81.942 | 16.4263 | 8.0951 | 67.149 | 2.6825 | 33.2616 | 57.8388 | 27.4401 | 54.829 | 27.4401 | 34.0539 | 36.9416 | 81.9941 | 0 | 61.0914 | 20.9276 | 24.5385 | 27.8146 | 21.3884 | 30.2501 | 14.9671 | 30.0814 | 27.9638 | 0 | 27.9638 | 0 | 27.9638 | 0 | 27.9638 | 0
NOx | 19.8559 | 32.9023 | 0 | 13.1315 | 4.4838 | 13.1315 | 5.3711 | 13.1315 | 12.1125 | 24.7524 | 11.4918 | 35.3643 | 105.2478 | 11.9705 | 11.4918 | 107.6907 | 12.1543 | 23.1945 | 26.2288 | 25.9895 | 39.1544 | 13.1315 | 54.7286 | 13.1315 | 42.4638 | 35.1437 | 2099.1362 | 0 | 142.4389 | 13.3618 | 53.4137 | 29.5447 | 32.267 | 29.9059 | 42.4638 | 35.1437 | 42.4638 | 32.7635 | 19.8559 | 59.7768 | 0 | 39.299 | 4.4838 | 39.299 | 5.3711 | 4.4271 | 12.1125 | 51.3354 | 11.4918 | 62.3269 | 105.2478 | 38.1426 | 11.4918 | 135.2206 | 12.1543 | 53.1229 | 45.9285 | 46.2185 | 54.7286 | 46.2185 | 42.4638 | 68.3472 | 184.1518 | 0 | 142.4389 | 46.5257 | 53.4137 | 62.738 | 32.267 | 63.0998 | 19.8559 | 59.7768 | 40.3233 | 0 | 40.3233 | 0 | 40.3233 | 0 | 40.3233 | 0
PM10 | 0.42664 | 4.6735 | 0 | 2.3717 | 0.30637 | 2.3717 | 0.367 | 2.3717 | 8.7562 | 10.7725 | 1.4451 | 4.6508 | 2.3648 | 2.162 | 1.4451 | 16.5876 | 8.7548 | 53.6273 | 1.8005 | 2.9796 | 3.3745 | 2.3717 | 3.9448 | 2.3717 | 0.48002 | 3.9091 | 89.8076 | 0 | 24.3815 | 3.0378 | 3.2608 | 4.7695 | 2.174 | 5.0167 | 0.48002 | 3.9091 | 0.48002 | 3.4792 | 0.42664 | 9.0862 | 0 | 6.7021 | 0.30637 | 6.7021 | 0.367 | 0.20864 | 8.7562 | 15.4033 | 1.4451 | 9.0627 | 2.3648 | 6.4932 | 1.4451 | 21.132 | 8.7548 | 59.8573 | 4.579 | 4.4927 | 3.9448 | 4.4927 | 0.48002 | 9.9015 | 33.2597 | 0 | 24.3815 | 9.0287 | 3.2608 | 10.7635 | 2.174 | 11.0111 | 0.42664 | 9.0862 | 2.8542 | 0 | 2.8542 | 0 | 2.8542 | 0 | 2.8542 | 0
PM2.5 | 0.38048 | 3.1262 | 0 | 1.0322 | 0.17778 | 1.0322 | 0.21296 | 1.0322 | 1.4131 | 2.3879 | 1.2569 | 2.8212 | 2.2647 | 0.94093 | 1.2569 | 8.4415 | 1.4135 | 25.9562 | 1.4734 | 1.6994 | 2.9987 | 1.0322 | 3.7484 | 1.0322 | 0.42732 | 2.5585 | 64.9774 | 0 | 8.9118 | 1.8852 | 2.8131 | 2.0941 | 1.6403 | 2.9381 | 0.42732 | 2.5585 | 0.42732 | 2.3714 | 0.38048 | 5.1241 | 0 | 2.9552 | 0.17778 | 2.9552 | 0.21296 | 0.14642 | 1.4131 | 4.3594 | 1.2569 | 4.8082 | 2.2647 | 2.8643 | 1.2569 | 10.4713 | 1.4135 | 28.7578 | 4.2032 | 2.0967 | 3.7484 | 2.0967 | 0.42732 | 5.1681 | 14.4751 | 0 | 8.9118 | 4.4935 | 2.8131 | 4.7028 | 1.6403 | 5.5484 | 0.38048 | 5.1241 | 2.5292 | 0 | 2.5292 | 0 | 2.5292 | 0 | 2.5292 | 0
SOx | 11.2028 | 44.412 | 0 | 35.6612 | 3.1798 | 35.6612 | 3.8091 | 35.6612 | 6.9252 | 55.0813 | 15.0317 | 76.5589 | 24.2845 | 32.5082 | 15.0317 | 294.3231 | 6.8732 | 102.2071 | 13.1859 | 49.4711 | 21.011 | 35.6612 | 15.7849 | 35.6612 | 11.6772 | 39.206 | 1482.7016 | 0 | 124.745 | 29.9737 | 2.0702 | 69.7037 | 26.1836 | 57.9313 | 11.6772 | 39.206 | 11.6772 | 32.7419 | 11.2028 | 108.5556 | 0 | 99.4919 | 3.1798 | 99.4919 | 3.8091 | 1.3021 | 6.9252 | 119.6066 | 15.0317 | 141.8522 | 24.2845 | 96.3514 | 15.0317 | 361.8746 | 6.8732 | 174.4098 | 21.011 | 67.2483 | 15.7849 | 67.2483 | 11.6772 | 129.2743 | 500.1 | 0 | 124.745 | 120.0253 | 2.0702 | 159.8274 | 26.1836 | 148.0336 | 11.2028 | 108.5556 | 21.8454 | 0 | 21.8454 | 0 | 21.8454 | 0 | 21.8454 | 0
BC | 0.12268 | 0.26626 | 0 | 0.076454 | 0.038014 | 0.076454 | 0.045537 | 0.076454 | 0.085099 | 0.1581 | 0.5957 | 0.77759 | 0.46814 | 0.069694 | 0.5957 | 1.4128 | 0.085287 | 0.13636 | 0.26244 | 0.21537 | 0.53002 | 0.076454 | 0.67044 | 0.076454 | 0.13291 | 0.18578 | 4.9731 | 0 | 0.94953 | 0.064261 | 1.8216 | 0.15783 | 0.13177 | 0.14509 | 0.13291 | 0.18578 | 0.13291 | 0.17192 | 0.12268 | 0.41895 | 0 | 0.22236 | 0.038014 | 0.22236 | 0.045537 | 0.023943 | 0.085099 | 0.30692 | 0.5957 | 0.94856 | 0.46814 | 0.21562 | 0.5957 | 1.5754 | 0.085287 | 0.29696 | 0.73523 | 0.19222 | 0.67044 | 0.19222 | 0.13291 | 0.37906 | 1.0722 | 0 | 0.94953 | 0.25732 | 1.8216 | 0.35106 | 0.13177 | 0.3383 | 0.12268 | 0.41895 | 0.31655 | 0 | 0.31655 | 0 | 0.31655 | 0 | 0.31655 | 0
OC | 0.13504 | 0.60152 | 0 | 0.17948 | 0.041709 | 0.17948 | 0.049962 | 0.17948 | 0.23589 | 0.4058 | 0.24535 | 0.56989 | 0.96553 | 0.16362 | 0.24535 | 1.5798 | 0.23639 | 0.32773 | 0.45939 | 0.41413 | 1.2033 | 0.17948 | 1.5466 | 0.17948 | 0.15325 | 0.39321 | 5.2628 | 0 | 1.6468 | 0.15086 | 0.5916 | 0.36567 | 0.14571 | 0.29542 | 0.15325 | 0.39321 | 0.15325 | 0.36067 | 0.13504 | 0.97973 | 0 | 0.5426 | 0.041709 | 0.5426 | 0.049962 | 0.058374 | 0.23589 | 0.77701 | 0.24535 | 0.94697 | 0.96553 | 0.5268 | 0.24535 | 1.9627 | 0.23639 | 0.70029 | 1.7068 | 0.4447 | 1.5466 | 0.4447 | 0.15325 | 0.84688 | 2.517 | 0 | 1.6468 | 0.60409 | 0.5916 | 0.8193 | 0.14571 | 0.74891 | 0.13504 | 0.97973 | 0.56659 | 0 | 0.56659 | 0 | 0.56659 | 0 | 0.56659 | 0
CH4 | 166.8375 | 103.7087 | 0 | 36.9866 | 5.1903 | 36.9866 | 6.2174 | 36.9866 | 147.7424 | 179.1223 | 7.1898 | 64.1163 | 402.2788 | 33.7164 | 7.1898 | 244.5492 | 147.6949 | 88.3954 | 107.3831 | 92.2178 | 241.705 | 36.9866 | 226.1042 | 36.9866 | 247.15 | 126.9137 | 522.4216 | 0 | 151.4245 | 31.0878 | 17.1918 | 74.1885 | 233.9704 | 117.2072 | 247.15 | 126.9137 | 247.15 | 120.2093 | 166.8375 | 172.7931 | 0 | 103.6848 | 5.1903 | 103.6848 | 6.2174 | 2.5793 | 147.7424 | 250.9036 | 7.1898 | 131.7848 | 402.2788 | 100.4276 | 7.1898 | 314.4277 | 147.6949 | 164.6209 | 241.6757 | 144.5682 | 226.1042 | 144.5682 | 247.15 | 220.4862 | 518.6871 | 0 | 151.4245 | 124.4862 | 17.1918 | 167.6652 | 233.9704 | 210.7621 | 166.8375 | 172.7931 | 235.5218 | 0 | 235.5218 | 0 | 235.5218 | 0 | 235.5218 | 0
N2O | 0.23247 | 0.59734 | 0 | 0.2995 | 0.034783 | 0.2995 | 0.041666 | 0.2995 | 0.029301 | 0.32761 | -4.0408 | -3.9222 | 2.2786 | 0.27302 | -4.0408 | -1.415 | 0.029004 | 0.46986 | 0.20768 | 0.36173 | 1.337 | 0.2995 | 1.8501 | 0.2995 | 1.5595 | 0.90227 | 3.9656 | 0 | 55.9053 | 0.25173 | 0.14235 | 0.58929 | 0.32076 | 0.51439 | 1.5595 | 0.90227 | 1.5595 | 0.84798 | 0.23247 | 1.1494 | 0 | 0.84088 | 0.034783 | 0.84088 | 0.041666 | 0.019376 | 0.029301 | 0.87 | -4.0408 | -3.5318 | 2.2786 | 0.8145 | -4.0408 | -0.88578 | 0.029004 | 1.0692 | 1.5622 | 1.0785 | 1.8501 | 1.0785 | 1.5595 | 1.6597 | 4.2 | 0 | 55.9053 | 1.008 | 0.14235 | 1.3462 | 0.32076 | 1.2711 | 0.23247 | 1.1494 | 0.5462 | 0 | 0.5462 | 0 | 0.5462 | 0 | 0.5462 | 0
CO2 | 4576.608 | 104908.5317 | 0 | 19378.608 | 2139.5615 | 19378.608 | 2562.9537 | 19378.608 | 1542.9878 | 197031.1206 | 3721.3674 | 30906.7273 | 131278.2795 | 17665.2104 | 3721.3674 | 126938.9548 | 1520.2412 | 49275.8809 | 11422.8791 | 192185.0024 | 73262.0582 | 19378.608 | 67547.4583 | 19378.608 | 6276.9503 | 102402.5295 | 467344.4302 | 0 | -44510.571 | 126843.365 | 12326.7206 | 39203.0781 | 19596.9195 | 125096.3124 | 6276.9503 | 102402.5295 | 6276.9503 | 98889.8625 | 4576.608 | 143027.3466 | 0 | 54438.6177 | 2139.5615 | 54438.6177 | 2562.9537 | 1241.0111 | 1542.9878 | 238444.5141 | 3721.3674 | 66379.017 | 131278.2795 | 52732.0262 | 3721.3674 | 163651.9141 | 1520.2412 | 89616.702 | 73255.3029 | 57818.2119 | 67547.4583 | 57818.2119 | 6276.9503 | 151493.7048 | 271758.6025 | 0 | -44510.571 | 175978.9334 | 12326.7206 | 88179.4613 | 19596.9195 | 174228.7075 | 4576.608 | 143027.3466 | 91134.5703 | 0 | 91134.5703 | 0 | 91134.5703 | 0 | 91134.5703 | 0
CO2 (w/ C in VOC & CO) | 4621.9385 | 104957.2934 | 0 | 19394.3217 | 2147.2477 | 19394.3217 | 2572.1608 | 19394.3217 | 1570.3543 | 197089.6403 | 3743.1914 | 30955.9907 | 131467.2888 | 17679.5347 | 3743.1914 | 127096.1764 | 1547.6127 | 49425.7468 | 11461.3549 | 192236.7914 | 73389.3502 | 19394.3217 | 67674.4074 | 19394.3217 | 6363.9016 | 102459.2123 | 467645.4639 | 0 | -44144.9547 | 126860.9214 | 12326.7206 | 39203.0781 | 19704.4827 | 125152.7107 | 6363.9016 | 102459.2123 | 6363.9016 | 98943.697 | 4621.9385 | 143106.9002 | 0 | 54483.9413 | 2147.2477 | 54483.9413 | 2572.1608 | 1245.5057 | 1570.3543 | 238534.1748 | 3743.1914 | 66459.0902 | 131467.2888 | 52775.9661 | 3743.1914 | 163840.693 | 1547.6127 | 89805.3207 | 73389.4307 | 57885.0507 | 67674.4074 | 57885.0507 | 6363.9016 | 151590.1466 | 271978.9649 | 0 | -44144.9547 | 176036.1777 | 12326.7206 | 88179.4613 | 19704.4827 | 174324.8643 | 4621.9385 | 143106.9002 | 91213.7824 | 0 | 91213.7824 | 0 | 91213.7824 | 0 | 91213.7824 | 0
GHGs | 9688.6667 | 108226.8503 | 0 | 20583.2869 | 2312.1755 | 20583.2869 | 2769.7258 | 20583.2869 | 6010.3904 | 202550.1241 | 2888.0785 | 31840.1063 | 144139.4751 | 18763.3752 | 2888.0785 | 134057.6911 | 5986.1469 | 52202.1222 | 14737.8813 | 195099.184 | 80994.8001 | 20583.2869 | 74947.8029 | 20583.2869 | 14191.6599 | 106505.7241 | 484368.9851 | 0 | -24787.3126 | 127860.263 | 12880.1978 | 41584.8947 | 26808.595 | 128805.2398 | 14191.6599 | 106505.7241 | 14191.6599 | 102774.6908 | 9688.6667 | 148595.2776 | 0 | 57817.3189 | 2312.1755 | 57817.3189 | 2769.7258 | 1328.0193 | 6010.3904 | 246291.833 | 2888.0785 | 69476.7157 | 144139.4751 | 56004.6365 | 2888.0785 | 173038.792 | 5986.1469 | 95027.2918 | 81053.6981 | 62507.9105 | 74947.8029 | 62507.9105 | 14191.6599 | 158644.5621 | 288652.5842 | 0 | -24787.3126 | 180037.8882 | 12880.1978 | 93566.1579 | 26808.595 | 180984.5814 | 9688.6667 | 148595.2776 | 98424.1771 | 0 | 98424.1771 | 0 | 98424.1771 | 0 | 98424.1771 | 0
4.2) Urban Emissions: Grams per mmBtu of H2 Throughput at Each Stage
Loss factor | [35 empty] | 1 |  | 1 |  |  |  | 1.0358 | [15 empty] | 1.0326 |  | 1.0326 | [11 empty] | 1.0358
VOC | 0.15576 | 0.56325 | 0 | 0.14908 | 0.028016 | 0.14908 | 0.035289 | 0.14908 | 0.044037 | 0.19133 | 0.10677 | 0.32777 | 0.75687 | 0.1359 | 0.10677 | 1.0932 | 0.068179 | 8.5702 | 1.97 | 1.2713 | 1.0996 | 0.14908 | 1.2507 | 0.14908 | 0.65328 | 1.114 | 7.9507 | 0 | 20.2654 | 0.66211 | 0.51925 | 0.33844 | 9.1563 | 3.2778 | 0.65328 | 1.114 | 0.65328 | 1.087 | 0.15576 | 0.69657 | 0 | 0.47768 | 0.028016 | 0.47768 | 0.035289 | 0.073477 | 0.044037 | 0.52145 | 0.10677 | 0.66277 | 0.75687 | 0.46456 | 0.10677 | 1.4358 | 0.068179 | 9.4189 | 1.3025 | 0.5613 | 1.2507 | 0.5613 | 0.65328 | 1.4923 | 2.0906 | 0 | 20.2654 | 1.0395 | 0.51925 | 0.71529 | 9.1563 | 3.6599 | 0.15576 | 0.69657 | 0.57784 | 0 | 0.57784 | 0 | 0.57784 | 0 | 0.57784 | 0
CO | 0.54147 | 3.114 | 0 | 1.1667 | 0.11859 | 1.1667 | 0.14938 | 1.1667 | 0.045852 | 1.2107 | 0.16793 | 1.7451 | 10.3888 | 1.0636 | 0.16793 | 7.2521 | 0.126 | 4.3757 | 1.9092 | 2.0633 | 8.347 | 1.1667 | 8.5645 | 1.1667 | 3.1693 | 5.0609 | 7.9151 | 0 | 2.6016 | 1.8532 | 0.69062 | 2.3085 | 1.2237 | 2.8693 | 3.1693 | 5.0609 | 3.1693 | 4.8494 | 0.54147 | 4.4672 | 0 | 3.4467 | 0.11859 | 3.4467 | 0.14938 | 0.24219 | 0.045852 | 3.4922 | 0.16793 | 4.0457 | 10.3888 | 3.3439 | 0.16793 | 9.6271 | 0.126 | 7.7397 | 9.0322 | 4.5629 | 8.5645 | 4.5629 | 3.1693 | 8.0145 | 16.3618 | 0 | 2.6016 | 4.801 | 0.69062 | 5.2572 | 1.2237 | 5.8189 | 0.54147 | 4.4672 | 2.5506 | 0 | 2.5506 | 0 | 2.5506 | 0 | 2.5506 | 0
NOx | 0.67966 | 6.3798 | 0 | 3.0557 | 0.28915 | 3.0557 | 0.36422 | 3.0557 | 0.095636 | 3.1474 | 0.40657 | 4.3217 | 12.4726 | 2.7855 | 0.40657 | 18.6648 | 0.66887 | 4.9474 | 3.4516 | 4.4996 | 2.868 | 3.0557 | 7.1067 | 3.0557 | 3.7878 | 9.098 | 33.9856 | 0 | 5.5829 | 4.1955 | 1.4945 | 6.0166 | 2.4563 | 6.6499 | 3.7878 | 9.098 | 3.7878 | 8.5441 | 0.67966 | 10.877 | 0 | 9.1103 | 0.28915 | 9.1103 | 0.36422 | 0.709 | 0.095636 | 9.2053 | 0.40657 | 10.4216 | 12.4726 | 8.8412 | 0.40657 | 24.9649 | 0.66887 | 13.3879 | 4.5615 | 8.7524 | 7.1067 | 8.7524 | 3.7878 | 16.826 | 42.8517 | 0 | 5.5829 | 11.9147 | 1.4945 | 13.739 | 2.4563 | 14.3735 | 0.67966 | 10.877 | 4.1659 | 0 | 4.1659 | 0 | 4.1659 | 0 | 4.1659 | 0
PM10 | 0.010209 | 0.88971 | 0 | 0.37658 | 0.034224 | 0.37658 | 0.043109 | 0.37658 | 0.013152 | 0.38919 | 0.033692 | 0.49352 | 0.089062 | 0.34328 | 0.033692 | 2.2356 | 0.029597 | 12.6168 | 0.50478 | 0.60089 | 0.68403 | 0.37658 | 0.86011 | 0.37658 | 0.016399 | 1.369 | 3.0141 | 0 | 0.28523 | 1.0476 | 0.11343 | 0.74312 | 0.23528 | 1.3314 | 0.016399 | 1.369 | 0.016399 | 1.3007 | 0.010209 | 1.315 | 0 | 1.0713 | 0.034224 | 1.0713 | 0.043109 | 0.035397 | 0.013152 | 1.0844 | 0.033692 | 1.1925 | 0.089062 | 1.0382 | 0.033692 | 2.9599 | 0.029597 | 13.784 | 0.98516 | 0.70374 | 0.86011 | 0.70374 | 0.016399 | 2.3218 | 5.281 | 0 | 0.28523 | 1.9998 | 0.11343 | 1.6948 | 0.23528 | 2.2842 | 0.010209 | 1.315 | 0.54332 | 0 | 0.54332 | 0 | 0.54332 | 0 | 0.54332 | 0
PM2.5 | 0.0085113 | 0.77087 | 0 | 0.27719 | 0.025271 | 0.27719 | 0.031832 | 0.27719 | 0.010032 | 0.28681 | 0.026015 | 0.3647 | 0.085912 | 0.25268 | 0.026015 | 1.6489 | 0.026051 | 6.4497 | 0.39908 | 0.45836 | 0.658 | 0.27719 | 0.84731 | 0.27719 | 0.014266 | 1.2527 | 2.3609 | 0 | 0.22282 | 0.9453 | 0.07905 | 0.5474 | 0.18897 | 1.1586 | 0.014266 | 1.2527 | 0.014266 | 1.2024 | 0.0085113 | 1.015 | 0 | 0.78744 | 0.025271 | 0.78744 | 0.031832 | 0.024944 | 0.010032 | 0.79741 | 0.026015 | 0.87807 | 0.085912 | 0.76303 | 0.026015 | 2.1809 | 0.026051 | 7.2112 | 0.95913 | 0.5207 | 0.84731 | 0.5207 | 0.014266 | 1.9545 | 3.8872 | 0 | 0.22282 | 1.6465 | 0.07905 | 1.2479 | 0.18897 | 1.8602 | 0.0085113 | 1.015 | 0.5169 | 0 | 0.5169 | 0 | 0.5169 | 0 | 0.5169 | 0
SOx | 0.23588 | 14.3234 | 0 | 12.6325 | 1.109 | 12.6325 | 1.3969 | 12.6325 | 0.23477 | 12.8578 | 0.40611 | 15.755 | 0.75614 | 11.5156 | 0.40611 | 73.6067 | 0.21661 | 30.9911 | 3.9793 | 12.595 | 3.4006 | 12.6325 | 1.7294 | 12.6325 | 0.29271 | 12.542 | 30.4886 | 0 | 5.6083 | 10.6178 | 0.64068 | 24.6803 | 4.2977 | 19.1466 | 0.29271 | 12.542 | 0.29271 | 10.2522 | 0.23588 | 36.9583 | 0 | 35.2415 | 1.109 | 35.2415 | 1.3969 | 0.47442 | 0.23477 | 35.4748 | 0.40611 | 38.4756 | 0.75614 | 34.129 | 0.40611 | 97.191 | 0.21661 | 56.4181 | 3.4006 | 22.4538 | 1.7294 | 22.4538 | 0.29271 | 44.445 | 177.1539 | 0 | 5.6083 | 42.5174 | 0.64068 | 56.6054 | 4.2977 | 51.0616 | 0.23588 | 36.9583 | 2.5969 | 0 | 2.5969 | 0 | 2.5969 | 0 | 2.5969 | 0
BC | 0.0017038 | 0.052893 | 0 | 0.016514 | 0.0015839 | 0.016514 | 0.001995 | 0.016514 | 0.00099955 | 0.017473 | 0.0029551 | 0.023349 | 0.0055208 | 0.015054 | 0.0029551 | 0.10113 | 0.002365 | 0.026069 | 0.058093 | 0.047341 | 0.10009 | 0.016514 | 0.137 | 0.016514 | 0.0027042 | 0.060828 | 0.24305 | 0 | 0.020123 | 0.01388 | 0.0091347 | 0.033099 | 0.0028308 | 0.02426 | 0.0027042 | 0.060828 | 0.0027042 | 0.057835 | 0.0017038 | 0.064307 | 0 | 0.04604 | 0.0015839 | 0.047584 | 0.001995 | 0.0021892 | 0.00099955 | 0.048577 | 0.0029551 | 0.054663 | 0.0055208 | 0.04613 | 0.0029551 | 0.13353 | 0.002365 | 0.062721 | 0.15139 | 0.031964 | 0.137 | 0.031964 | 0.0027042 | 0.10261 | 0.23158 | 0 | 0.020123 | 0.055581 | 0.0091347 | 0.074835 | 0.0028308 | 0.065979 | 0.0017038 | 0.064307 | 0.038959 | 0 | 0.038959 | 0 | 0.038959 | 0 | 0.038959 | 0
OC | 0.0022706 | 0.13602 | 0 | 0.042489 | 0.0038994 | 0.042489 | 0.0049118 | 0.042489 | 0.0016689 | 0.04409 | 0.0062273 | 0.058448 | 0.051268 | 0.038732 | 0.0062273 | 0.25832 | 0.016034 | 0.06917 | 0.079259 | 0.080819 | 0.265 | 0.042489 | 0.35276 | 0.042489 | 0.0043986 | 0.15649 | 0.33766 | 0 | 0.068976 | 0.035713 | 0.013346 | 0.084071 | 0.0088297 | 0.062845 | 0.0043986 | 0.15649 | 0.0043986 | 0.14878 | 0.0022706 | 0.16629 | 0 | 0.11846 | 0.0038994 | 0.12378 | 0.0049118 | 0.0069132 | 0.0016689 | 0.12544 | 0.0062273 | 0.14031 | 0.051268 | 0.12004 | 0.0062273 | 0.34301 | 0.016034 | 0.1602 | 0.3909 | 0.089833 | 0.35276 | 0.089833 | 0.0043986 | 0.264 | 0.59585 | 0 | 0.068976 | 0.14301 | 0.013346 | 0.19145 | 0.0088297 | 0.17019 | 0.0022706 | 0.16629 | 0.098051 | 0 | 0.098051 | 0 | 0.098051 | 0 | 0.098051 | 0
Energy Consumption, Water Consumption, and Emissions from Material Production for Hydrogen Pathways
| Ammonia | NaOH | Sulfuric Acid | Glucose | Corn Steep Liquor | Diammonium Phosph
Energy: Btu/kg of material throughput, except as noted
Total energy | 39964.4369 | 30733.3328 | 574.9097 | 32213.4025 | 94638.5221 | 17307.7429
Fossil fuels | 39758.8238 | 27655.3518 | 544.3429 | 7348.3314 | 11054.0618 | 16680.0993
Coal | 496.1112 | 8060.7986 | 73.6891 | 405.4062 | 425.6794 | 1514.5066
Natural gas | 38147.0691 | 18436.7272 | 122.2281 | 5971.3 | 7862.3389 | 12059.3444
Petroleum | 1115.6434 | 1157.826 | 348.4257 | 971.6252 | 2766.0436 | 3106.2482
Water consumption: gal/kg of material throughput | 0.50985 | 3.802 | 0.085749 | 11.5556 | 38.7914 | 5.6911
Total emissions: grams/kg of material throughput, except as noted
VOC | 5.1346 | 0.28235 | 0.020968 | 0.26493 | 0.72978 | 1.3477
CO | 5.3395 | 1.0485 | 0.059933 | 0.72828 | 1.7875 | 1.8188
NOx | 2.4338 | 1.8957 | 0.45236 | 1.5259 | 4.1244 | 3.9156
PM10 | 0.10656 | 0.21448 | 0.02671 | 0.084047 | 0.22141 | 0.97893
PM2.5 | 0.095022 | 0.12025 | 0.024258 | 0.069089 | 0.18243 | 0.76168
SOx | 0.84583 | 2.9797 | 20.1852 | 1.1535 | 3.5179 | 46.0317
BC | 0.016322 | 0.013861 | 0.003214 | 0.013847 | 0.038485 | 0.036118
OC | 0.039498 | 0.031011 | 0.012285 | 0.015132 | 0.031955 | 0.085136
CH4 | 7.55 | 4.889 | 0.064577 | 1.3599 | 1.9304 | 2.836
N2O | 0.049103 | 0.042099 | 0.0009794 | 0.83024 | 2.7809 | 0.023509
CO2 | 2382.2852 | 1998.287 | 42.7691 | 496.3599 | 811.4772 | 1112.7865
Urban emissions: grams/kg of material throughput, except as noted
VOC | 0.022706 | 0.0169 | 0.001809 | 0.0074303 | 0.016447 | 0.019886
CO | 0.096286 | 0.10055 | 0.0039101 | 0.021333 | 0.032513 | 0.059098
NOx | 0.15179 | 0.21365 | 0.024602 | 0.038308 | 0.070066 | 0.20232
PM10 | 0.0045766 | 0.021465 | 0.0016154 | 0.0022896 | 0.0047167 | 0.014258
PM2.5 | 0.0038169 | 0.015855 | 0.0014423 | 0.0017797 | 0.0037579 | 0.012111
SOx | 0.068493 | 0.70669 | 0.015157 | 0.045146 | 0.060435 | 0.20787
BC | 0.00047076 | 0.00098392 | 0.00017948 | 0.00017647 | 0.00043002 | 0.0014249
OC | 0.0012724 | 0.0024703 | 0.00064619 | 0.00041506 | 0.0010302 | 0.0042859

## Hydrogen_ElectrolysisNG
Hydrogen Production Pathways: from NG, Electrolysis, Solar Photovotaics, Nuclear Energy, Coal, Biomass, Coke Oven Gas, Ethanol, and Methanol | [9 empty] | Sheet from GREET1 2018, Electrolysis H2 Power from NG
1) Scenario Control and Key Input Parameters (from the Inputs sheet)
Transportation Fuel Application
Hydrogen Production Facility | Central Plant: NG | Central Plant: Solar Energy | Central Plant: Nuclear (water cracking) | Central Plant: Electrolysis (HTGR) | Central Plant: Coal | Central Plant: Biomass | Central Plant: Intergrated Fermentation | Central Plant: High Temperature Electrolysis with SOFC | Central Plant: Coke oven gas | Central Plant: Byproduct from Chlorine Plants | Central Plant: By-product from NGL Cracker Plants | Central Plant: Pet Coke | Refueling Station: NG | Refueling Station: Electrolysis | Refueling Station: EtOH | Refueling Station: BDL reforming | Refueling Station: MeOH
Share of H2 Production: G.H2 | 0% | 0% | 0% | 0% | 0% | 0% | 0% | 0% | 0% | 0% | 0% | 0% | 100% | 0% | 0% | 0% | 0%
Share of H2 Production: L.H2 | 100% | 0% | 0% | 0% | 0% | 0% | 0% | 0% | 0% | 0% | 0% |  | 0% | 0% | 0% | 0% | 0%
CO2 Sequestration in Central H2 Plants: Percentage of CO2 to Be Captured
| G.H2 | L.H2
NG-to-H2 Plant | 0% | 0%
Coal-to-H2 Plant | 0% | 0%
Biomass-to-H2 Plant | 0% | 0%
Pet Coke-to-H2 Plant | 0%
Conversion factor for HTGR (MWh of electricity or H2 per gram of U-235) |  |  |  | 8.704
Conversion factor for High Temperature Electrolysis with SOEC (MWh of H2 per gram of U-235) |  |  |  | 14.2268
Selection of Method for Estimating Credits of Co-Products for H2 Pathways
Feedstock | NG | Coal | Biomass | Pet Coke
Central Plant G.H2 | 1 | 1 | 1 | 1 | 1 -- Displacement method
Refueling Station G.H2 | 1 |  |  |  | 2 -- Btu-based Allocation
Central Plant L.H2 | 1 | 1 | 1 |  | 3 -- Market value-based Allocation
Refueling Station L.H2 | 1
Allocation ratio of total energy and emission burdens
Energy-based allocation
Feedstock | NG | Coal | Biomass | Pet Coke
Central Plant G.H2 | 100% | 91.32% | 100% | 100%
Refueling Station G.H2 | 100%
Central Plant L.H2 | 100% | 91.32% | 100%
Refueling Station L.H2 | 100%
Market value-based allocation
Feedstock | NG | Coal | Biomass | Pet Coke |  | Market Value
Central Plant G.H2 | 100% | 94.88% | 100% | 100% |  | H2 | Electricity | Steam
Refueling Station G.H2 | 100% |  |  |  |  | $/mmBtu | cents/kWh | $/Btu
Central Plant L.H2 | 100% | 100% | 100% |  |  | 37.17 | 7.2 | 0
Refueling Station L.H2 | 100%
Types of Electricity Displaced by Co-Produced Electricity in NG-based H2 Plants for Export
1 | 1-- Electricity generation mix (Could be U.S. mix, NE U.S. mix, CA mix, or user defined mix, which is consistent with the option of user selection of electricity generation mix for stationary use)
2-- NGCC electricity
3-- Coal IGCC electricity
4-- Biomass IGCC electricity
Types of Electricity Displaced by Co-Produced Electricity in Biomass-Based H2 Plants for Export
1 | 1-- Electricity generation mix (Could be U.S. mix, NE U.S. mix, CA mix, or user defined mix, which is consistent with the option of user selection of electricity generation mix for stationary use)
2-- NGCC electricity
3-- Biomass IGCC electricity
Types of Electricity Displaced by Co-Produced Electricity in Coal-Based H2 Plants for Export
1 | 1-- Electricity generation mix (Could be U.S. mix, NE U.S. mix, CA mix, or user defined mix, which is consistent with the option of user selection of electricity generation mix for stationary use)
2-- NGCC electricity
3-- Coal IGCC electricity
Types of Electricity Displaced by Co-Produced Electricity in Pet Coke-Based H2 Plants for Export
1 | 1-- Electricity generation mix (Could be U.S. mix, NE U.S. mix, CA mix, or user defined mix, which is consistent with the option of user selection of electricity generation mix for stationary use)
2-- NGCC electricity
3-- Coal IGCC electricity
Selection of Electricity Generation Mix for H2 liquifaction in Central Plants
H2 Plant Type
NG-Based Plant | 2 | 1 -- NGCC; 2 -- Mix for stationary use (see 10.2.a in the Inputs tab)
Solar Energy-Based Plant | 2 | 1 -- Solar; 2 -- Mix for stationary use (see 10.2.a in the Inputs tab)
Nuclear Plant (HTGR water cracking) | 2 | 1 -- Nuclear; 2 -- Mix for stationary use (see 10.2.a in the Inputs tab)
Coal-Based Plant | 2 | 1 -- Coal IGCC; 2 -- Mix for stationary use (see 10.2.a in the Inputs tab)
Biomass-Based Plant | 2 | 1 -- Biomass IGCC; 2 -- Mix for stationary use (see 10.2.a in the Inputs tab)
COG-Based Plant | 2 | 1 -- Coal IGCC; 2 -- Mix for stationary use (see 10.2.a in the Inputs tab)
G.H2 Production: Non-Combustion Emissions
| g/mmBtu of H2 output | g/mmBtu of NG inptus
VOC | 0.76017 | 0.54755
CO | 1.2356 | 0.89002
NOx | 2.3043 | 1.6598
PM10 | 1.0353 | 0.74569
PM 2.5 | 1.0087 | 0.72656
SOx | 0.15947 | 0.11486
Yeast and Enzyme Use in Intergrated Fermentation
| Gaseous H2 | Liquid H2
Ammonia (kg/ mmbtu H2) | 0.894 | 0.894
NaOH (kg/ mmbtu H2) | 3.414 | 3.414
H2SO4 (kg/ mmbtu H2) | 1.821 | 1.821
Glucose (kg/ mmbtu H2) | 2.945 | 2.945
CSL (kg/ mmbtu H2) | 0.068 | 0.068
DAP (kg/ mmbtu H2) | 0.131 | 0.131
1.1) H2 production from chloralkali process
H2 handling method |  | 2 | 1 -- H2 diverted from vented emissions (carrying no energy/emissions burdens)
2 -- H2 divered from internal combustion (NG substituing H2)
3 -- H2 as co-products allocated by mass
4 -- H2 as coproducts allocated by market value
| Cl2 | NaOH | H2
Co-products (kg/kg H2) | 35.0877 | 39.6491 | 1
Market Values ($/kg) | 0.255 | 0.441 | 1
Mass share | 46.33% | 52.35% | 1.32%
Market value share | 32.62% | 63.74% | 3.645%
Energy use before allocation
|  | Diaphragm |  | Membrane |  | Capacity Weighted
Capacity Share |  | 55% |  | 45%
Water consumption (gal/kg H2) |  | 21.358 |  | 21.358 |  | 21.358
Energy use (mmBtu/kg H2) |  | Electricity | Heat (as NG use) | Electricity | Heat (as NG use) | Electricity | Heat (as NG use)
Rectifier, Electrolysis and Brine Preparation |  | 0.32874 | 0.00083142 | 0.30983 | 0.00083142 | 0.32023 | 0.00083142
After-treatment | Cl2 | 0.008261 | 0.010894 | 0.008261 | 0.010894 | 0.008261 | 0.010894
| NaOH | 0.0089793 | 0.20646 | 0.0089793 | 0.04122 | 0.0089793 | 0.1321
| H2 | 2.9308e-05 |  | 2.9308e-05 |  | 2.9308e-05
Energy use after allocation
|  | Diaphragm |  | Membrane |  | Capacity Weighted
Water consumption (gal/mmBtu H2) |  | 0 |  | 0 |  | 0
Energy use (mmBtu/kg H2) |  | Electricity | Heat (as NG use) | Electricity | Heat (as NG use) | Electricity | Heat (as NG use)
Rectifier, Electrolysis and Brine Preparation |  | 0 | 0 | 0 | 0 | 0 | 0
After-treatment | Cl2 | 0 | 0 | 0 | 0 | 0 | 0
| NaOH | 0 | 0 | 0 | 0 | 0 | 0
| H2 | 2.9308e-05 |  | 2.9308e-05 |  | 2.9308e-05
Total (mmBtu/kg H2) |  | 2.9308e-05 | 0 | 2.9308e-05 | 0 | 2.9308e-05 | 0
Total (Btu/mmBtu H2) |  | 257.7118 | 0 | 257.7118 | 0 | 257.7118 | 0
CHP scenario |  | 1 | 1 -- National Average; 2 -- Non-CHP only; 3 -- CHP Only
Share of H2 plants with CHP |  | 35.7% |  | Share of heat supported by CHP |  |  | 53.11%
Electricity use in H2 compression from 1.3 bars to 20 bars |  |  | 51623.2699 | Btu/mmBtu H2
CHP Electric Efficiency |  | 38.5%
Grid Mix for Chlorine Plants w/ no CHPs |  |  | 1 | 1 -- U.S. Mix, 2 -- Capacity-weighted regional mix
| ASCC | FRCC | HICC | MRO | NPCC | RFC | SERC | SPP | TRE | WECC | Hydro | Capacity-weighted regional mix | US Mix | Mix used in calculation
Chlorine plants capacity share | 0% | 0.3% | 0% | 1.1% | 0% | 2.6% | 56.8% | 2.6% | 26.7% | 3.7% | 6.2%
Energy Use: Btu per mmBtu
Total energy | 2693513.4819 | 2294818.3772 | 3369416.045 | 2285415.6043 | 1763304.1741 | 2272260.6129 | 2244484.1324 | 2296635.0991 | 2292799.5303 | 1908207.5889 | 1051524.7108 | 2173657.9899 | 2072551.5346 | 2072551.5346
Fossil fuels | 2369511.3645 | 2135781.8037 | 3039074.8531 | 1844826.6645 | 1170209.8031 | 1897367.5401 | 1870946.4971 | 1927160.9181 | 2023081.0497 | 1380504.3015 | 0 | 1780077.0884 | 1675032.3704 | 1675032.3704
Coal | 386668.9405 | 430429.4423 | 729654.2467 | 1661096.1211 | 158240.5315 | 1367645.191 | 1042456.3404 | 1001630.8709 | 880444.1349 | 753426.6952 | 0 | 936235.0964 | 959889.1059 | 959889.1059
Natural gas | 1595374.1167 | 1684100.5405 | 175241.916 | 147191.1643 | 993598.5935 | 499244.9888 | 798670.817 | 853224.9588 | 1120600.1958 | 607447.0539 | 0 | 817156.4404 | 682525.1175 | 682525.1175
Petroleum | 387468.3073 | 21251.8209 | 2134178.6904 | 36539.3792 | 18370.6781 | 30477.3603 | 29819.3397 | 72305.0883 | 22036.719 | 19630.5524 | 0 | 26685.5517 | 32618.1471 | 32618.1471
Water consumption: gallons per mmBtu | 396.6804 | 181.5976 | 157.085 | 198.1613 | 38.3568 | 129.1323 | 195.915 | 358.5113 | 338.5793 | 352.0188 | 1358.6697 | 314.3459 | 199.3787 | 199.3787
Total Emissions: Grams per mmBtu of electricity
VOC | 21.3004 | 18.6321 | 24.2062 | 18.1945 | 12.1429 | 18.3278 | 17.2814 | 17.6379 | 18.9865 | 12.9074 | 0 | 16.5539 | 15.0551 | 15.0551
CO | 130.2623 | 73.1884 | 118.7586 | 45.6709 | 55.3083 | 47.0347 | 57.351 | 60.3291 | 65.5861 | 40.323 | 0 | 55.0922 | 42.0404 | 42.0404
NOx | 389.4338 | 141.9544 | 564.1482 | 277.5269 | 66.1654 | 219.0786 | 164.2923 | 276.9069 | 170.359 | 157.3071 | 0 | 160.9985 | 94.4193 | 94.4193
PM10 | 355.4635 | 17.054 | 86.8387 | 40.8633 | 10.4821 | 68.963 | 37.0408 | 29.9441 | 20.5594 | 39.4354 | 0 | 31.0599 | 17.0531 | 17.0531
PM2.5 | 108.7911 | 9.339 | 61.9031 | 23.1415 | 7.2365 | 39.7148 | 23.6876 | 19.8286 | 12.807 | 21.891 | 0 | 19.5147 | 7.4218 | 7.4218
SOx | 166.1699 | 140.7708 | 571.7921 | 576.2428 | 80.517 | 607.8335 | 322.0809 | 357.3337 | 426.0059 | 93.909 | 0 | 332.0155 | 256.414 | 256.414
BC | 5.1768 | 0.72501 | 5.9143 | 1.2925 | 0.82234 | 1.9866 | 1.3886 | 1.148 | 0.82782 | 1.1995 | 0 | 1.152 | 0.54973 | 0.54973
OC | 11.0465 | 1.6293 | 10.5173 | 2.7888 | 1.8921 | 4.0975 | 3.066 | 2.4361 | 1.7967 | 2.4855 | 0 | 2.5186 | 1.2905 | 1.2905
CH4 | 375.8733 | 365.9133 | 328.1517 | 273.5724 | 203.1638 | 292.7975 | 298.7675 | 305.5413 | 331.2985 | 220.9303 | 0 | 285.9949 | 265.9441 | 265.9441
N2O | 2.2753 | 2.1933 | 3.4594 | 2.9152 | 1.1786 | 2.5837 | 2.3638 | 2.3954 | 2.4233 | 1.8024 | 0 | 2.2245 | 2.1535 | 2.1535
CO2 | 166503.7505 | 144798.5641 | 267089.7873 | 177802.4095 | 76331.7771 | 168873.7803 | 154097.44 | 156911.0206 | 156361.1932 | 113657.4047 | 0 | 144341.7355 | 139337.5512 | 139337.5512
CO2 (w/ C in VOC & CO) | 166774.8347 | 144971.6447 | 267351.8506 | 177930.8843 | 76456.5354 | 169004.8135 | 154241.4234 | 157060.7949 | 156523.4316 | 113760.9976 | 0 | 144479.9021 | 139450.5366 | 139450.5366
GHGs | 178653.9874 | 156530.266 | 278113.1322 | 186910.5815 | 82863.7752 | 178473.4109 | 163830.8585 | 166861.8051 | 167104.5676 | 120866.5472 | 0 | 153649.2322 | 147999.5256 | 147999.5256
Urban Emissions: Grams per mmBtu of electricity
VOC | 1.8026 | 1.2449 | 3.832 | 1.7772 | 1.2098 | 1.6252 | 1.3485 | 1.5355 | 1.6498 | 1.0773 | 0 | 1.3517 | 1.0719 | 1.0719
CO | 17.085 | 13.5884 | 7.7448 | 12.5401 | 10.29 | 11.4472 | 12.482 | 14.3451 | 14.974 | 8.836 | 0 | 12.264 | 8.3891 | 8.3891
NOx | 79.0888 | 31.8446 | 60.6191 | 92.8245 | 12.7817 | 70.2976 | 45.3196 | 75.4375 | 47.7379 | 48.7109 | 0 | 45.1956 | 21.9711 | 21.9711
PM10 | 131.4509 | 4.3301 | 3.8336 | 9.1081 | 2.0389 | 21.2252 | 9.6834 | 7.6352 | 4.6431 | 11.8504 | 0 | 8.0419 | 2.7077 | 2.7077
PM2.5 | 39.3291 | 2.7398 | 3.436 | 7.2515 | 1.6081 | 14.0235 | 7.7356 | 6.6708 | 4.1627 | 7.4362 | 0 | 6.4065 | 1.9931 | 1.9931
SOx | 49.2001 | 40.9058 | 166.2041 | 212.1802 | 24.9842 | 224.1901 | 114.3285 | 116.9963 | 154.4664 | 30.4331 | 0 | 118.6347 | 90.8313 | 90.8313
BC | 1.6982 | 0.14338 | 0.23707 | 0.34078 | 0.13252 | 0.64817 | 0.37474 | 0.34232 | 0.22439 | 0.34863 | 0 | 0.31559 | 0.11874 | 0.11874
OC | 3.5995 | 0.38177 | 0.42122 | 0.6981 | 0.34746 | 1.3157 | 0.82932 | 0.74045 | 0.51271 | 0.71374 | 0 | 0.69664 | 0.30551 | 0.30551
1.2) H2 production from steam cracker plants (ethane-based)
H2 production scenarios |  | 1 | 1 -- Substitution: H2 diverted from combustion fuel stream, and NG substituting H2
2 -- H2 as a co-product, allocated by mass
Co-products (kg/kg H2) | Ethylene | Propylene | Methane | Butadiene | Butene | Benzene | Toluene | Styrene | Xylene
| (C2H4) | (C3H6) | (CH4) | (C4H6) | (C4H8) | (C6H6) | (C7H8) | (C8H8) | (C8H10)
| 13.158 | 0.25 | 0.895 | 0.368 | 0.039 | 0.092 | 0.013 | 0 | 0
Energy use and water consumption
Allocated energy use (Btu/mmBtu H2)
Natural gas (import) | 98005.0301 |  | 0.011146 | (mmBtu/kg H2)
Natural gas (on-site) | 24410.5899 |  | 0.0027761 | (mmBtu/kg H2)
Energy for H2 purification (Btu/mmBtu H2)
Electricity | 15001.6572 |  | 0.5 | (kWh/kg H2)
Allocated feed ratio (Btu/mmBtu H2)
Natural gas liquids | 297699.216 |  | 1.0243 | (kg/kg H2)
Water consumption (gal/mmBtu H2) | 0 |  | 0 | (gal/kg H2)
2) Shares of Combustion Processes for Each Stage
| G.H2 Central Plant Production | G.H2 Refueling Station Production | G.H2 Compression | Solar G.H2 Compression | L.H2 Central Plant Production | L.H2 Refueling Station Production | H2 Liquefaction
Resi. oil industrial or commerical boiler | 100% | 100% | 100% | 100% | 100% | 100% | 100%
Diesel commercial boiler | 33% | 33% |  |  | 33% | 33% | 33%
Diesel stationary engine | 33% | 33% | 50% | 50% | 33% | 33% | 33%
Diesel turbine | 34% | 34% | 50% | 50% | 34% | 34% | 34%
Diesel locomotive
Diesel HDE truck
NG engine | 0% | 0% | 100% | 100% | 0% | 0%
NG large turbine | 0% | 0% |  |  | 0% | 0% | 100%
NG industrial boiler | 100% | 0% |  |  | 100% | 0%
NG small industrial boiler | 0% | 100% |  |  | 0% | 100%
Coal industrial boiler | 100% |  |  |  | 100%
Pet coke industrial boiler | 100%
3) Calculations of Energy Consumption, Water Consumption, and Emissions for Each Stage
| Central Plants: North American Natural Gas to Gaseous Hydrogen | [7 empty] | Central Plants: Solar Energy to Gaseous Hydrogen |  |  | Central Plants: Nuclear Energy to Gaseous Hydrogen (Thermo-Chemical Cracking of Water) |  |  | Central Plants: Electrolysis (HTGR) to Gaseous Hydrogen |  |  | Central Plants: Coal to Gaseous Hydrogen | [9 empty] | Central Plants: Biomass to Gaseous Hydrogen | [8 empty] | Central Plants: High Temperature Electrolysis with SOEC to Gaseous Hydrogen |  |  | Central Plants: Integrated Fermentation to Gaseous Hydrogen |  |  |  |  | Central Plants: Coke Oven Gas to Gaseous Hydrogen |  |  |  | Central Plants: Pet Coke to Gaseous Hydrogen | [9 empty] | Refueling Stations: North American Natural Gas to Gaseous Hydrogen | [6 empty] | Refueling Stations: Electricity to Gaseous Hydrogen (Energy Use and Emissions from Electricity Generation) |  | Refueling Stations: EtOH to Gaseous Hydrogen |  |  | Refueling Stations: Biomass-derived Liquid Reforming to Gaseous Hydrogen |  |  |  |  | Refueling Stations: MeOH to Gaseous Hydrogen |  |  | Central Plants: North American Natural Gas to Liquid Hydrogen | [8 empty] | Central Plants: Solar Energy to Liquid Hydrogen |  |  |  | Central Plants: Nuclear Energy to Liquid Hydrogen (Thermo-Chemical Cracking of Water) |  |  |  | Central Plants: Electrolysis (HTGR) to Liquid Hydrogen |  |  |  | Central Plants: Coal to Liquid Hydrogen | [10 empty] | Central Plants: Biomass to Liquid Hydrogen | [9 empty] | Central Plants: High Temperature Electrolysis with SOEC to Liquid Hydrogen |  |  |  | Central Plants: Integrated Fermentation to Liquid Hydrogen | [5 empty] | Central Plants: Coke Oven Gas to Liquid Hydrogen |  |  |  |  | Refueling Stations: North American Natural Gas to Liquefied Hydrogen | [6 empty] | Refueling Stations: Electricity to Liquid Hydrogen (Energy Use and Emissions from Electricity Generation) |  | Refueling Stations: EtOH to Liquid Hydrogen |  |  | Refueling Stations: Biomass-derived Liquid Reforming to Liquid Hydrogen |  |  |  |  | Refueling Stations: MeOH to Liquid Hydrogen |  |  | Byproduction of Gaseous H2 from Chlorine plants |  |  |  |  | Byproduction of Liquid H2 from Chlorine plants | [5 empty] | By-product Gaseous H2 from NGL Steam Crackers |  |  |  | By-product Liquid H2 from NGL Steam Crackers |  |  |  |  | Adjustement in G. H2 Compression Energy Consumption for MHDVs Refueling (Central Plants) | Adjustement in G. H2 Compression Energy Consumption for MHDVs Refueling (Refueling Station)
| G.H2 Production | G.H2 Production: Non-Combustion Emissions | Production of Displaced Steam | Electricity Co-Generation in Hydrogen Plant | Generation of Displaced Electricity | G.H2 Transmission and Distribution | G.H2 Compression and Precooling | Flared Gas Energy and Emission Credits | G.H2 Production | G.H2 Transmission and Distribution | G.H2 Compression and Precooling | G.H2 Production | G.H2 Transmission and Distribution | G.H2 Compression and Precooling | G.H2 Production | G.H2 Transmission and Distribution | G.H2 Compression and Precooling | Coal Gasification | Coal Gasification: Non-Combustion Emissions | Synthesis for G.H2 Production | Synthesis for G.H2 production: Non-Combustion Emissions | Production of Displaced Steam | Electricity Co-Generation in Hydrogen Plant | Generation of Displaced Electricity | G.H2 Transmission and Distribution | G.H2 Compression and Precooling | CO2 Transportation | Biomass Gasification | Biomass Gasification: Non-Combustion Emissions | Synthesis for G.H2 Production | Synthesis for G.H2 Production: Non-Combustion Emissions | Production of Displaced Steam | Electricity Co-Generation in Hydrogen Plant | Generation of Displaced Electricity | G.H2 Transmission and Distribution | G.H2 Compression and Precooling | G.H2 Production | G.H2 Transmission and Distribution | G.H2 Compression and Precooling | Integrated Fermentation | Integrated Fermentation Material Inputs | Integrated Fermentation: Non-Combustion Emissions | G.H2 Transmission and Distribution | G.H2 Compression and Precooling | G.H2 Production | G.H2 Production: Non-Combustion Emissions | G.H2 Transmission and Distribution | G.H2 Compression and Precooling | Pet Coke Gassification | Pet-Coke: Non-Combustion Emissions | Synthesis for G.H2 Production | Synthesis for G.H2 production: Non-Combustion Emissions | Production of Displaced Steam | Electricity Co-Generation in Hydrogen Plant | Generation of Displaced Electricity | G.H2 Transmission and Distribution | G.H2 Compression and Precooling | CO2 Transportation | G.H2 Production | G.H2 Production: Non-Combustion Emissions | Production of Displaced Steam | Electricity Co-Generation in Hydrogen Plant | Generation of Displaced Electricity | G.H2 Compression and Precooling | Flared Gas Energy and Emission Credits | G.H2 Production | G.H2 Compression and Precooling | G.H2 Production | G.H2 Production: Non-Combustion Emissions | G.H2 Compression and Precooling | Pyrolysis Oil Production | Pyrolysis Oil Transportation | G.H2 Production | G.H2 Production: Non-Combustion Emissions | G.H2 Compression and Precooling | G.H2 Production | G.H2 Production: Non-Combustion Emissions | G.H2 Compression and Precooling | G.H2 Production | G.H2 Production: Non-Combustion Emissions | G.H2 Liquefaction | Production of Displaced Steam | Electricity Co-Generation in Hydrogen Plant | Generation of Displaced Electricity | L.H2 Transportation and Distribution | L.H2 Storage | Flared Gas Energy and Emission Credits | G.H2 Production | G.H2 Liquefaction | L.H2 Transportation and Distribution | L.H2 Storage | G.H2 Production | G.H2 Liquefaction | L.H2 Transportation and Distribution | L.H2 Storage | G.H2 Production | G.H2 Liquefaction | L.H2 Transportation and Distribution | L.H2 Storage | Coal Gasification | Coal Gasification: Non-combustion emissions | Synthesis for G.H2 production | Synthesis for G.H2 production: Non-combustion emissions | Production of Displaced Steam | Electricity Co-Generation in Hydrogen Plant | Generation of Displaced Electricity | G.H2 Liquefaction | L.H2 Transportation and Distribution | L.H2 Storage | CO2 Transportation | Biomass Gasification | Biomass Gasification: Non-Combustion Emissions | Synthesis for G.H2 Production | Synthesis for G.H2 Production: Non-Combustion Emissions | Production of Displaced Steam | Electricity Co-Generation in Hydrogen Plant | Generation of Displaced Electricity | G.H2 Liquefaction | L.H2 Transportation and Distribution | L.H2 Storage | G.H2 Production | G.H2 Liquefaction | L.H2 Transportation and Distribution | L.H2 Storage | Integrated Fermentation | Integrated Fermentation Material Inputs | Integrated Fermentation: Non-Combustion Emissions | G.H2 Liquefaction | L.H2 Transportation and Distribution | L.H2 Storage | G.H2 Production | G.H2 Production: Non-Combustion Emissions | G.H2 Liquefaction | L.H2 Transportation and Distribution | L.H2 Storage | G.H2 Production | G.H2 Production: Non-Combustion Emissions | G.H2 Liquefaction | Production of Displaced Steam | Electricity Co-Generation in Hydrogen Plant | Generation of Displaced Electricity | Flared Gas Energy and Emissions Credits | G.H2 Production | G.H2 Liquefaction | G.H2 Production | G.H2 Production: Non-Combustion Emissions | G.H2 Liquefaction | Pyrolysis Oil Production | Pyrolysis Oil Transportation | G.H2 Production | G.H2 Production: Non-Combustion Emissions | G.H2 Liquefaction | G.H2 Production | G.H2 Production: Non-Combustion Emissions | G.H2 Liquefaction | G.H2 Production | H2 Compression from 1.3 bars to 20 bars | G.H2 Production: Non-Combustion Emissions and Avoided Emissions by Substitution of H2 Combustion | G.H2 Transmission and Distribution | G.H2 Compression and Precooling | G.H2 Production | H2 Compression from 1.3 bars to 20 bars | G.H2 Production: Non-Combustion Emissions and Avoided Emissions by Substitution of H2 Combustion | G.H2 Liquefaction | L.H2 Transportation and Distribution | L.H2 Storage | G.H2 Production | H2 Purification | G.H2 Transmission and Distribution | G.H2 Compression and Precooling | G.H2 Production | H2 Purification | G.H2 Liquefaction | L.H2 Transportation and Distribution | L.H2 Storage
Energy efficiency | 72.03% |  | 80% |  |  |  | 90.73% |  | 66.8% |  | 90.73% | 100% |  | 90.73% | 83.48% |  | 90.73% | 51.04% |  | 100% |  | 80% |  |  |  | 90.73% |  | 46.1% |  | 100% |  | 80% |  |  |  | 90.73% |  |  | 90.73% |  |  |  |  | 90.73% | 76.1% |  |  | 90.73% | 63% |  | 100% |  | 80% |  |  |  | 90.73% |  | 71.4% |  | 80% |  | 55% | 90.73% |  | 66.8% | 90.73% | 67.1% |  | 90.73% |  |  |  |  | 90.73% | 72.9% |  | 90.73% | 72.03% |  | 73% | 80% | [5 empty] | 66.8% | 73% |  |  | 100% | 73% |  |  | 83.48% | 73% |  |  | 51.04% |  | 100% |  | 80% |  |  | 73% |  |  |  | 46.1% |  | 100% |  | 80% |  |  | 73% |  |  |  | 73% | [5 empty] | 73% |  |  | 76.1% |  | 73% |  |  | 71.4% |  | 69% | 80% |  | 55% |  | 66.8% | 69% | 67.1% |  | 69% |  |  |  |  | 69% | 72.9% |  | 69% |  |  |  |  | 90.73% |  |  |  | 73% | [5 empty] | 90.73% |  |  | 73%
Urban emission share | 25% |  | 25% |  |  |  | 70% | 0% | 0% |  | 70% | 0% |  | 70% | 0% |  | 70% | 0% |  | 0% |  | 0% |  |  |  | 70% |  | 0% |  | 0% |  | 0% |  |  |  | 70% | 0% |  | 70% | 0% |  |  |  | 70% | 25% |  |  | 70% | 0% |  | 0% |  | 0% |  |  |  | 70% |  | 70% |  | 70% |  | 35% | 70% | 0% | 70% | 70% | 70% |  | 70% |  |  |  |  | 70% | 70% |  | 70% | 10% |  | 10% | 10% |  |  | 67% | 70% | 0% | 0% | 0% | 67% | 70% | 0% | 0% | 67% | 70% | 0% | 0% | 67% | 70% | 0% |  | 0% |  | 0% |  |  | 10% | 67% | 70% |  | 0% |  | 0% |  | 0% |  |  | 10% | 67% | 70% | 0% | 10% | 67% | 70% | 0% |  |  | 10% | 67% | 70% | 25% |  | 25% | 67% | 70% | 70% |  | 70% | 70% |  | 35% | 0% | 70% | 70% | 70% |  | 70% |  |  |  |  | 70% | 70% |  | 70% | 25% |  |  |  | 70% | 25% |  |  |  | 67% | 70% | 25% |  |  | 70% | 25% |  |  | 67% | 70% | 70% | 70%
Loss factor | 1 |  |  |  |  | 1 | 1 |  |  | 1 | 1 | 1 | 1 | 1 | 1 | 1 | 1 | 1 |  | 1 |  |  |  |  | 1 | 1 |  | 1 |  | 1 |  |  |  |  | 1 | 1 |  | 1 | 1 |  |  |  | 1 | 1 | 1 |  | 1 | 1 | 1 |  | 1 |  |  |  |  | 1 | 1 |  | 1 |  |  |  |  | 1 |  | 1 | 1 | 1 |  | 1 |  |  |  |  | 1 | 1 |  | 1 | 1 |  | 1.003 |  |  |  | 1.0081 | 1.0243 |  |  | 1.003 | 1.0081 | 1.0243 |  | 1.003 | 1.0081 | 1.0243 |  | 1.003 | 1.0081 | 1.0243 | 1 |  | 1 |  |  |  |  | 1.003 | 1.0081 | 1.0243 |  | 1 |  | 1 |  |  |  |  | 1.003 | 1.0081 | 1.0243 |  | 1.003 | 1.0081 | 1.0243 |  |  |  | 1.003 | 1.0081 | 1.0243 | 1 |  | 1.003 | 1.0003 | 1.0243 | 1 |  | 1.0018 |  |  |  |  | 1 | 1.0018 | 1 |  | 1.0018 |  |  |  |  | 1.0018 | 1 |  | 1.0018 |  |  |  | 1 | 1 |  |  |  | 1 | 1.0081 | 1.0243 |  |  | 1 | 1 |  |  | 1 | 1.0081 | 1.0243
Share of feedstock input as feed (the remaining input as process fuel) | 83% | [16 empty] | 100% | [9 empty] | 100% | [20 empty] | 100% | [9 empty] | 92.1% | [11 empty] | Per kg of pyrolysis oil |  | Per mmBtu of fuel throughput | [5 empty] | 83% | [20 empty] | 100% | [10 empty] | 100% | [24 empty] | 92.1% | [11 empty] | Per kg of pyrolysis oil |  | Per mmBtu of fuel throughput
Steam or electricity export: Btu (for steam) or KWh (for electricity) per mmBtu of fuel produced | 0 |  |  | 0 | [13 empty] | 0 |  |  |  |  | -27.8659 |  |  |  |  | 0 |  |  |  |  | 0 | [15 empty] | 0 |  |  |  |  | 0 |  |  |  |  | 0 |  |  | 0 | [16 empty] | 0 |  |  |  | 0 | [16 empty] | 0 |  |  |  |  | -27.8659 | [5 empty] | 0 |  |  |  |  | 0 | [19 empty] | 0 |  |  |  | 0
Shares of process fuels
Residual oil | 0% |  | 0% | [14 empty] | 0% |  | 0% |  | 0% | [5 empty] | 0% |  | 0% |  | 0% | [12 empty] | 0% |  |  |  | 0% |  | 0% |  | 0% | [5 empty] | 0% |  | 0% |  | 0% |  |  | 0% |  | 0% | [7 empty] | 0% |  |  | 0% |  | 0% | 0% | [17 empty] | 0% |  | 0% |  | 0% |  |  | 0% |  |  |  | 0% |  | 0% |  | 0% |  |  | 0% |  |  |  | 0% | [5 empty] | 0% |  |  | 0% |  |  |  |  | 0% |  | 0% | 0% |  | 0% |  | 0% | 0% | 0% |  | 0% |  |  |  |  | 0% | 0% |  | 0% | [8 empty] | 0% | [8 empty] | 0%
Diesel fuel | 0% |  | 0% | [14 empty] | 0% |  | 0% |  | 0% | [5 empty] | 0% |  | 0% |  | 0% | [12 empty] | 0% |  |  |  | 0% |  | 0% |  | 0% | [5 empty] | 0% |  | 0% |  |  |  |  | 0% |  | 0% | [7 empty] | 0% |  |  | 0% |  | 0% | 0% | [17 empty] | 0% |  | 0% |  | 0% |  |  | 0% |  |  |  | 0% |  | 0% |  | 0% |  |  | 0% |  |  |  | 0% | [5 empty] | 0% |  |  | 0% |  |  |  |  | 0% |  | 0% | 0% |  |  |  | 0% | 0% | 0% |  | 0% |  |  |  |  | 0% | 0% |  | 0% | [8 empty] | 0% | [8 empty] | 0%
Gasoline | 0% |  | 0% | [14 empty] | 0% |  | 0% |  | 0% | [5 empty] | 0% |  | 0% |  | 0% | [12 empty] | 0% |  |  |  | 0% |  | 0% |  | 0% | [5 empty] | 0% |  | 0% |  |  |  |  | 0% |  | 0% | [7 empty] | 0% |  |  | 0% |  | 0% | 0% | [17 empty] | 0% |  | 0% |  | 0% |  |  | 0% |  |  |  | 0% |  | 0% |  | 0% |  |  | 0% |  |  |  | 0% | [5 empty] | 0% |  |  | 0% |  |  |  |  | 0% |  | 0% | 0% |  |  |  | 0% | 0% | 0% |  | 0% |  |  |  |  | 0% | 0% |  | 0% | [8 empty] | 0% | [8 empty] | 0%
Natural gas | 95.61% |  | 100% | [14 empty] | 0% |  | 0% |  | 0% | [5 empty] | 4.428% |  | 0% |  | 0% | [12 empty] | 0% |  |  |  | 0% |  | 0% |  | 0% | [5 empty] | 91.7% |  | 100% |  | 100% |  |  | 0% |  | 0% | [7 empty] | 0% |  |  | 95.61% |  | 0% | 100% | [17 empty] | 0% |  | 0% |  | 0% |  |  | 0% |  |  |  | 4.428% |  | 0% |  | 0% |  |  | 0% |  |  |  | 0% | [5 empty] | 0% |  |  | 0% |  |  |  |  | 91.7% |  | 0% | 100% |  | 100% |  | 0% | 0% | 0% |  | 0% |  |  |  |  | 0% | 0% |  | 0% | [8 empty] | 0% | [8 empty] | 0%
Coal | [17 empty] | 100% |  | 99.8% |  | 100% | [5 empty] | 93.06% | Biomass | 100% | Biomass | 100% | Biomass | [11 empty] | 0% |  |  |  | 99.4% |  | 99.8% |  | 100% | [9 empty] | 0% | [36 empty] | 100% |  | 99.8% |  | 100% | [6 empty] | 93.06% | Biomass | 100% | Biomass | 100% | Biomass | [14 empty] | 0% | [9 empty] | 0%
N-butane | 0% |  | 0% | [14 empty] | 0% |  | 0% |  | 0% | [5 empty] | 0% |  | 0% |  | 0% | [12 empty] | 67.1% | Coal: feed loss |  |  | 0% |  | 0% |  | 0% | [5 empty] | 0% |  | 0% |  |  |  |  | 0% |  | 0% | [7 empty] | 0% |  |  | 0% |  | 0% | 0% | [17 empty] | 0% |  | 0% |  | 0% |  |  | 0% |  |  |  | 0% |  | 0% |  | 0% |  |  | 0% |  |  |  | 0% | [5 empty] | 0% |  |  | 67.1% | Coal: feed loss |  |  |  | 0% |  | 0% | 0% |  |  |  | 0% | 0% | 0% |  | 0% |  |  |  |  | 0% | 0% |  | 0% | [8 empty] | 0% | [8 empty] | 0%
Hydrogen | [67 empty] | 97% | EtOH: feed loss | [6 empty] | 74.3% | MeOH: feed loss | [67 empty] | 97% | EtOH: feed loss | [6 empty] | 74.3% | MeOH: feed loss
Electricity | 4.388% |  | 0% |  |  |  | 100% |  |  |  | 100% | 100% | (steam) | 100% | 100% |  | 100% | 0% |  | 0.2% |  | 0% |  |  |  | 100% |  | 2.51% |  | 0% |  | 0% |  |  |  | 100% |  |  | 100% |  |  |  |  | 100% | 32.9% |  |  | 100% | 0.6% |  | 0.2% |  | 0% |  |  |  | 100% |  | 8.3% |  | 0% |  |  | 100% |  | 100% | 100% | 3% |  | 100% |  |  |  |  | 100% | 25.7% |  | 100% | 4.388% |  | 100% | 0% | [6 empty] | 100% |  |  | 100% | 100% |  |  | 100% | 100% |  |  | 0% |  | 0.2% |  | 0% |  |  | 100% |  |  |  | 2.51% |  | 0% |  | 0% |  |  | 100% |  |  |  | 100% | [5 empty] | 100% |  |  | 32.9% |  | 100% |  |  | 8.3% |  | 100% | 0% |  |  |  | 100% | 100% | 3% |  | 100% |  |  |  |  | 100% | 25.7% |  | 100% |  |  |  |  | 100% |  |  |  | 100% | [5 empty] | 100% |  |  | 100%
Feed loss | 0% |  | 0% | [14 empty] | 0% |  | 0% |  | 0% | [5 empty] | 0% |  | 0% |  | 0% | [16 empty] | 0% |  | 0% |  | 0% | [5 empty] | 0% |  | 0% |  |  |  |  | 0% |  | 0% | [7 empty] | 0% |  |  | 0% |  | 0% | 0% | [6 empty] | 0% |  |  |  | 0% |  |  |  | 0% |  |  | 0% |  | 0% |  | 0% |  |  | 0% |  |  |  | 0% |  | 0% |  | 0% |  |  | 0% |  |  |  | 0% | [5 empty] | 0% |  |  |  |  | 0% |  |  | 0% |  | 0% | 0% |  |  |  | 0% | 0% | 0% |  | 0% |  |  |  |  | 0% | 0% |  | 0% | [8 empty] | 0% | [8 empty] | 0%
Energy use: Btu/mmBtu of fuel throughput (except as noted) |  |  |  |  | Per kWh | [18 empty] | Per kWh | [9 empty] | Per kWh | [20 empty] | Per kWh | [7 empty] | Per kWh | [20 empty] | Per kWh | [21 empty] | Per kWh | [10 empty] | Per kWh | [23 empty] | Per kWh
Residual oil | 0 |  | 0 | [14 empty] | 0 |  | 0 |  | 0 | [5 empty] | 0 |  | 0 |  | 0 | [12 empty] | 0 |  |  |  | 0 |  | 0 |  | 0 | [5 empty] | 0 |  | 0 |  | 0 |  |  | 0 |  | 0 | [7 empty] | 0 |  |  | 0 |  | 0 | 0 | [17 empty] | 0 |  | 0 |  | 0 |  |  | 0 |  |  |  | 0 |  | 0 |  | 0 |  |  | 0 |  |  |  | 0 | [5 empty] | 0 |  |  | 0 |  |  |  |  | 0 |  | 0 | 0 |  | 0 |  | 0 | 0 | 0 |  | 0 |  |  |  |  | 0 | 0 |  | 0 | [8 empty] | 0 | [8 empty] | 0
Diesel fuel | 0 |  | 0 | [14 empty] | 0 |  | 0 |  | 0 | [5 empty] | 0 |  | 0 |  | 0 | [12 empty] | 0 |  |  |  | 0 |  | 0 |  | 0 | [5 empty] | 0 |  | 0 |  |  |  |  | 0 |  | 0 | [7 empty] | 0 |  |  | 0 |  | 0 | 0 | [17 empty] | 0 |  | 0 |  | 0 |  |  | 0 |  |  |  | 0 |  | 0 |  | 0 |  |  | 0 |  |  |  | 0 | [5 empty] | 0 |  |  | 0 |  |  |  |  | 0 |  | 0 | 0 |  |  |  | 0 | 0 | 0 |  | 0 |  |  |  |  | 0 | 0 |  | 0 | [8 empty] | 0 | [8 empty] | 0
Gasoline | 0 |  | 0 | [14 empty] | 0 |  | 0 |  | 0 | [5 empty] | 0 |  | 0 |  | 0 | [12 empty] | 0 |  |  |  | 0 |  | 0 |  | 0 | [5 empty] | 0 |  | 0 |  |  |  |  | 0 |  | 0 | [7 empty] | 0 |  |  | 0 |  | 0 | 0 | [17 empty] | 0 |  | 0 |  | 0 |  |  | 0 |  |  |  | 0 |  | 0 |  | 0 |  |  | 0 |  |  |  | 0 | [5 empty] | 0 |  |  | 0 |  |  |  |  | 0 |  | 0 | 0 |  |  |  | 0 | 0 | 0 |  | 0 |  |  |  |  | 0 | 0 |  | 0 | [8 empty] | 0 | [8 empty] | 0
Natural gas: process fuel | 233117.5076 |  | 1250000 | [14 empty] | 0 |  | 0 |  | 0 | [5 empty] | 51779.5123 |  | 0 |  | 0 |  |  |  |  | 350907 | [7 empty] | 0 |  |  |  | 0 |  | 0 |  | 0 | [5 empty] | 108017.7843 |  | 1250000 |  | 6203.8939 |  |  | 0 |  | 0 | [7 empty] | 0 |  |  | 233117.5076 |  | 0 | 1250000 | [17 empty] | 0 |  | 0 |  | 0 |  |  | 0 |  |  |  | 51779.5123 |  | 0 |  | 0 |  |  | 0 |  |  | 350907 | 0 | [5 empty] | 0 |  |  | 0 |  |  |  |  | 108017.7843 |  | 0 | 1250000 |  | 6203.8939 |  | 0 | 0 | 0 |  | 0 |  |  |  |  | 0 | 0 |  | 0 | 357238.9691 | 47868.8503 | NG-CC as CHP |  |  | 238.9691 | 47868.8503 | NG-CC as CHP | 342963.8854 | NG-CC as CHP |  | 1000000 |  |  |  | 1000000 |  | 342963.8854
Coal: process fuel | [17 empty] | 0 |  | 0 |  | 1250000 | [5 empty] | 0 | Biomass | 0 | Biomass | 1250000 | Biomass | [11 empty] | 0 |  |  |  | 0 | Pet coke | 0 | Pet coke | 1250000 | Pet coke | [8 empty] | 0 | [36 empty] | 0 |  | 0 |  | 1250000 | [6 empty] | 0 | Biomass | 0 | Biomass | 1250000 | Biomass | [14 empty] | 0 | [9 empty] | 0
Natural gas: feed loss | 138161.9487 | [16 empty] | 959410.7804 | Coal: feed loss | [8 empty] | 1088166.5333 | Biomass: feed loss | [10 empty] | 1462440.8916 | Biomass: feed loss |  |  |  | 210734.5598 | Coal: feed loss |  |  | 583777.7778 | Pet coke feed for H2 production | [8 empty] | 259295.9412 | [8 empty] | 475603.5768 | EtOH: feed loss |  | 3.19 | kg of biomass | 104.72 | kg of pyrolysis oil |  | 276204.3896 | MeOH: feed loss |  | 138161.9487 | [20 empty] | 959410.7804 | Coal: feed loss | [9 empty] | 1088166.5333 | Biomass: feed loss | [12 empty] | 1462440.8916 | Biomass: feed loss |  |  |  |  | 210734.5598 | Coal: feed loss |  |  |  | 259295.9412 | [6 empty] | 0 |  | 475603.5768 | EtOH: feed loss |  | 3.19 | kg of biomass | 104.72 | kg of pyrolysis oil |  | 276204.3896 | MeOH: feed loss |  | 643000 |  | NG Boiler |  |  | 1000000 |  | NG Boiler |  |  |  | 0 | NGL: feed loss |  |  | 0 | NGL: feed loss
Natural gas flared | [7 empty] | 0 | [56 empty] | 0 | [21 empty] | 0 | [54 empty] | 0
N-butane | [62 empty] | 0
Hydrogen
Electricity | 17039.9475 |  | 0 |  |  |  | 102186.4894 |  |  |  | 102186.4894 | 1000000 |  | 102186.4894 | 1197887.343 |  | 102186.4894 | 0 |  | 0 |  | 0 |  |  |  | 102186.4894 |  | 29348.2399 |  | 0 |  | 0 |  |  |  | 102186.4894 | 875864 |  | 102186.4894 | 647700 |  |  |  | 102186.4894 | 103325.887 |  |  | 102186.4894 | 3523.8095 |  | 0 |  | 0 |  |  |  | 102186.4894 |  | 33246.4986 |  | 0 |  |  | 102186.4894 |  | 1497005.988 | 102186.4894 | 14709.389 |  | 102186.4894 | 487 |  | 117700 |  | 102186.4894 | 95537.7229 |  | 102186.4894 | 17039.9475 |  | 375495.4454 | 0 | [6 empty] | 375495.4454 |  |  | 1000000 | 375495.4454 |  |  | 1197887.343 | 375495.4454 |  |  | 0 |  | 0 |  | 0 |  |  | 375495.4454 |  |  |  | 29348.2399 |  | 0 |  | 0 |  |  | 375495.4454 |  |  | 875864 | 375495.4454 |  |  | 647700 |  |  | 375495.4454 |  |  | 103325.887 |  | 375495.4454 |  |  | 33246.4986 |  | 453355.5624 | 0 |  |  |  | 1497005.988 | 453355.5624 | 14709.389 |  | 453355.5624 | 487 |  | 117700 |  | 453355.5624 | 95537.7229 |  | 453355.5624 | 165.7087 | 33193.7626 |  |  | 102186.4894 | 165.7087 | 33193.7626 |  | 237821.9178 |  |  |  | 15001.6572 |  | 102186.4894 |  | 15001.6572 | 237821.9178 |  |  | -25209.7653 | -25209.7653
Feedstock loss | 0 |  | 0 |  |  | 0 | 0 | [10 empty] | 0 |  | 0 |  | 0 |  |  | 0 | 0 |  | 0 |  | 0 |  | 0 |  |  | 0 | 0 | [6 empty] | 0 | 0 | 0 |  | 0 | 0 | 0 |  | 0 |  | 0 |  |  | 0 | 0 |  | 0 |  | 0 |  |  | 0 |  | 0 |  | 0 | [7 empty] | 0 |  |  | 0 |  | 3045.6853 | 0 |  |  | 1622.1243 | 4862.0324 |  |  | 3045.6853 | 1622.1243 | 4862.0324 |  | 3045.6853 | 1622.1243 | 4862.0324 |  | 3045.6853 | 1622.1243 | 4862.0324 | 0 |  | 0 |  | 0 |  |  | 3045.6853 | 1622.1243 | 4862.0324 |  | 0 |  | 0 |  | 0 |  |  | 3045.6853 | 1622.1243 | 4862.0324 |  | 3045.6853 | 1622.1243 | 4862.0324 |  |  |  | 3045.6853 | 1622.1243 | 4862.0324 | 0 |  | 3045.6853 | 60.018 | 4862.0324 | 0 |  | 1816.3471 | 0 |  |  |  | 0 | 1816.3471 | 0 |  | 1816.3471 |  |  |  |  | 1816.3471 | 0 |  | 1816.3471 |  |  |  | 0 | 0 |  |  |  | 0 | 1622.1243 | 4862.0324 |  |  | 0 | 0 |  |  | 0 | 1622.1243 | 4862.0324
Total energy | 434009.419 |  | 1342295.0118 |  | 7071.8394 | 76456.8805 | 211786.7653 | 0 | 1497005.988 | 76456.8805 | 211786.7653 | 1032124.3868 | 76456.8805 | 211786.7653 | 1236368.7394 | 76456.8805 | 211786.7653 | 979012.3522 |  | 0 |  | 1275538.5548 |  | 7071.8394 | 76456.8805 | 211786.7653 | 0 | 1412102.5585 |  | 0 |  | 1486687.4866 |  | 7071.8394 | 76456.8805 | 211786.7653 | 2207342.6829 | 50971.2537 | 211786.7653 | 3081745.6876 | 245269.9197 |  | 50971.2537 | 211786.7653 | 429114.6614 |  | 20388.5015 | 211786.7653 | 690324.4643 |  | 0 |  | 1462502.5426 |  | 7071.8394 | 15291.3761 | 211786.7653 | 0 | 475341.9996 |  | 1383139.5676 |  | 7071.8394 | 211786.7653 | 0 | 3415412.4088 | 233138.0145 | 506089.5434 |  | 211786.7653 | 1009.3326 | 181.9162 | 243939.3156 |  | 211786.7653 | 619487.9523 |  | 211786.7653 | 434009.419 |  | 781279.3468 | 1342295.0118 |  | 7071.8394 | 6997.9553 | 4862.0324 | 0 | 1497005.988 | 781279.3468 | 6997.9553 | 4862.0324 | 1032124.3868 | 781279.3468 | 6997.9553 | 4862.0324 | 1236368.7394 | 390603.6916 | 6997.9553 | 4862.0324 | 979012.3522 |  | 0 |  | 1275538.5548 |  | 7071.8394 | 781279.3468 | 6997.9553 | 4862.0324 | 0 | 1412102.5585 |  | 0 |  | 1486687.4866 |  | 7071.8394 | 781279.3468 | 6997.9553 | 4862.0324 | 2207342.6829 | 781279.3468 | 6997.9553 | 4862.0324 | 3081745.6876 | 245269.9197 |  | 781279.3468 | 6997.9553 | 4862.0324 | 429114.6614 |  | 781279.3468 | 18442.4985 | 4862.0324 | 475341.9996 |  | 941419.1136 | 1383139.5676 |  | 7071.8394 | 0 | 3102622.0577 | 941419.1136 | 506089.5434 |  | 941419.1136 | 1009.3326 | 181.9162 | 243939.3156 |  | 941419.1136 | 619487.9523 |  | 941419.1136 | 1102702.2439 | 121551.825 |  | 76456.8805 | 211786.7653 | 1102702.2439 | 121551.825 |  | 870877.114 | 6997.9553 | 4862.0324 | 1102095.4374 | 31091.7077 | 76456.8805 | 211786.7653 | 1102095.4374 | 31091.7077 | 870877.114 | 6997.9553 | 4862.0324 | -52248.5377 | -52248.5377
Fossil fuels | 427049.1899 |  | 1341667.0367 |  | 5715.4477 | 61792.3114 | 171165.6775 | 0 |  | 61792.3114 | 171165.6775 | 27306.9257 | 61792.3114 | 171165.6775 | 32710.6207 | 61792.3114 | 171165.6775 | 978211.5724 |  | 0 |  | 1274495.2324 |  | 5715.4477 | 61792.3114 | 171165.6775 | 0 | 162196.7028 |  | 0 |  | 64337.6359 |  | 5715.4477 | 61792.3114 | 171165.6775 | 2206091.878 | 41194.8743 | 171165.6775 | 1160190.458 | 155528.6132 |  | 41194.8743 | 171165.6775 | 387882.0016 |  | 16477.9497 | 171165.6775 | 685788.8689 |  | 0 |  | 1455790.1991 |  | 5715.4477 | 12358.4623 | 171165.6775 | 0 | 461857.3148 |  | 1382225.6197 |  | 5715.4477 | 171165.6775 | 0 | 3413530.7725 | 233009.5729 | 24638.7027 |  | 171165.6775 | 815.7408 | 180.9984 | 197151.31 |  | 171165.6775 | 576558.5377 |  | 171165.6775 | 427049.1899 |  | 632012.7112 | 1341667.0367 |  | 5715.4477 | 6970.8344 | 4862.0324 | 0 |  | 628967.026 | 5348.7101 | 0 | 27306.9257 | 628967.026 | 5348.7101 | 0 | 32710.6207 | 10253.6262 | 5348.7101 | 0 | 978211.5724 |  | 0 |  | 1274495.2324 |  | 5715.4477 | 632012.7112 | 6970.8344 | 4862.0324 | 0 | 162196.7028 |  | 0 |  | 64337.6359 |  | 5715.4477 | 632012.7112 | 5348.7101 | 0 | 2206091.878 | 632012.7112 | 6970.8344 | 4862.0324 | 1160190.458 | 155528.6132 |  | 632012.7112 | 6970.8344 | 4862.0324 | 387882.0016 |  | 632012.7112 | 18349.7593 | 4862.0324 | 461857.3148 |  | 761201.5894 | 1382225.6197 |  | 5715.4477 | 0 | 2507533.4887 | 760853.2107 | 24638.7027 |  | 759385.2423 | 815.7408 | 180.9984 | 197151.31 |  | 761201.5894 | 576558.5377 |  | 761201.5894 | 1101930.0743 | 108322.8667 |  | 61792.3114 | 171165.6775 | 1101930.0743 | 108322.8667 |  | 776096.1675 | 6970.8344 | 4862.0324 | 1101389.3089 | 25128.2614 | 61792.3114 | 171165.6775 | 1101389.3089 | 25128.2614 | 776096.1675 | 6970.8344 | 4862.0324 | -42227.1729 | -42227.1729
Coal | 16806.3536 |  | 1514.6732 |  | 3275.2776 | 35410.5196 | 98087.6979 | 0 |  | 35410.5196 | 98087.6979 | 11631.9499 | 35410.5196 | 98087.6979 | 13933.7656 | 35410.5196 | 98087.6979 | 961948.8889 |  | 0 |  | 1253306.8584 |  | 3275.2776 | 35410.5196 | 98087.6979 | 0 | 31303.8786 |  | 0 |  | 3497.4039 |  | 3275.2776 | 35410.5196 | 98087.6979 | 3017.5273 | 23607.0131 | 98087.6979 | 625811.9711 | 29518.5456 |  | 23607.0131 | 98087.6979 | 310431.7858 |  | 9442.8052 | 98087.6979 | 10737.3002 |  | 0 |  | 15748.3594 |  | 3275.2776 | 7082.1039 | 98087.6979 | 0 | 32560.9407 |  | 2205.1616 |  | 3275.2776 | 98087.6979 | 0 | 4539.2678 | 309.853 | 14119.3822 |  | 98087.6979 | 467.466 | 2.1608 | 112978.9478 |  | 98087.6979 | 103660.1608 |  | 98087.6979 | 16806.3536 |  | 360433.9873 | 1514.6732 |  | 3275.2776 | 63.8542 | 0 | 0 |  | 360433.9873 | 63.8542 | 0 | 11631.9499 | 360433.9873 | 63.8542 | 0 | 13933.7656 | 4367.7442 | 63.8542 | 0 | 961948.8889 |  | 0 |  | 1253306.8584 |  | 3275.2776 | 363479.6726 | 1685.9785 | 4862.0324 | 0 | 31303.8786 |  | 0 |  | 3497.4039 |  | 3275.2776 | 363479.6726 | 63.8542 | 0 | 3017.5273 | 363479.6726 | 1685.9785 | 4862.0324 | 625811.9711 | 29518.5456 |  | 363479.6726 | 1685.9785 | 4862.0324 | 310431.7858 |  | 363479.6726 | 278.3654 | 4862.0324 | 32560.9407 |  | 435171.0654 | 2205.1616 |  | 3275.2776 | 0 | 1436959.7393 | 436012.2951 | 14119.3822 |  | 435171.0654 | 467.466 | 2.1608 | 112978.9478 |  | 435171.0654 | 103660.1608 |  | 435171.0654 | 1863.1643 | 31943.885 |  | 35410.5196 | 98087.6979 | 1863.1643 | 31943.885 |  | 228866.974 | 63.8542 | 0 | 1703.6952 | 14399.9273 | 35410.5196 | 98087.6979 | 1703.6952 | 14399.9273 | 228866.974 | 63.8542 | 0 | -24198.579 | -24198.579
Natural gas | 408223.0639 |  | 1335223.5932 |  | 2328.8724 | 25178.5012 | 69744.8457 | 0 |  | 25178.5012 | 69744.8457 | 13069.8152 | 25178.5012 | 69744.8457 | 15656.1661 | 25178.5012 | 69744.8457 | 2957.9449 |  | 0 |  | 3853.8561 |  | 2328.8724 | 25178.5012 | 69744.8457 | 0 | 98505.6241 |  | 0 |  | 24977.4396 |  | 2328.8724 | 25178.5012 | 69744.8457 | 2194955.4549 | 16785.6675 | 69744.8457 | 471293.9418 | 116968.9357 |  | 16785.6675 | 69744.8457 | 71144.2965 |  | 6714.267 | 69744.8457 | 57862.9958 |  | 0 |  | 118747.8982 |  | 2328.8724 | 5035.7002 | 69744.8457 | 0 | 426714.5947 |  | 1374924.8812 |  | 2328.8724 | 69744.8457 | 0 | 3396432.5585 | 231842.439 | 10039.5274 |  | 69744.8457 | 332.3897 | 19.9141 | 80333.2063 |  | 69744.8457 | 465207.3942 |  | 69744.8457 | 408223.0639 |  | 259330.7583 | 1335223.5932 |  | 2328.8724 | 2210.6088 | 4862.0324 | 0 |  | 256285.073 | 588.4845 | 0 | 13069.8152 | 256285.073 | 588.4845 | 0 | 15656.1661 | 4907.6561 | 588.4845 | 0 | 2957.9449 |  | 0 |  | 3853.8561 |  | 2328.8724 | 256285.073 | 588.4845 | 0 | 0 | 98505.6241 |  | 0 |  | 24977.4396 |  | 2328.8724 | 253239.3877 | 588.4845 | 0 | 2194955.4549 | 256285.073 | 588.4845 | 0 | 471293.9418 | 116968.9357 |  | 256285.073 | 588.4845 | 0 | 71144.2965 |  | 256285.073 | 2012.3038 | 0 | 426714.5947 |  | 311242.9056 | 1374924.8812 |  | 2328.8724 | 0 | 1021744.1879 | 310024.7113 | 10039.5274 |  | 309426.5585 | 332.3897 | 19.9141 | 80333.2063 |  | 311242.9056 | 465207.3942 |  | 311242.9056 | 1096001.7362 | 75101.9727 |  | 25178.5012 | 69744.8457 | 1096001.7362 | 75101.9727 |  | 538079.8618 | 2210.6088 | 4862.0324 | 1095626.8149 | 10239.0079 | 25178.5012 | 69744.8457 | 1095626.8149 | 10239.0079 | 538079.8618 | 2210.6088 | 4862.0324 | -17206.298 | -17206.298
Petroleum | 2019.7724 |  | 4928.7703 |  | 111.2977 | 1203.2906 | 3333.1339 | 0 |  | 1203.2906 | 3333.1339 | 2605.1607 | 1203.2906 | 3333.1339 | 3120.689 | 1203.2906 | 3333.1339 | 13304.7387 |  | 0 |  | 17334.5179 |  | 111.2977 | 1203.2906 | 3333.1339 | 0 | 32387.2002 |  | 0 |  | 35862.7923 |  | 111.2977 | 1203.2906 | 3333.1339 | 8118.8957 | 802.1937 | 3333.1339 | 63084.5451 | 9041.132 |  | 802.1937 | 3333.1339 | 6305.9192 |  | 320.8775 | 3333.1339 | 617188.5729 |  | 0 |  | 1321293.9415 |  | 111.2977 | 240.6581 | 3333.1339 | 0 | 2581.7794 |  | 5095.5768 |  | 111.2977 | 3333.1339 | 0 | 12558.9462 | 857.2809 | 479.793 |  | 3333.1339 | 15.885 | 158.9235 | 3839.1559 |  | 3333.1339 | 7690.9827 |  | 3333.1339 | 2019.7724 |  | 12247.9657 | 4928.7703 |  | 111.2977 | 4696.3713 | 0 | 0 |  | 12247.9657 | 4696.3713 | 0 | 2605.1607 | 12247.9657 | 4696.3713 | 0 | 3120.689 | 978.226 | 4696.3713 | 0 | 13304.7387 |  | 0 |  | 17334.5179 |  | 111.2977 | 12247.9657 | 4696.3713 | 0 | 0 | 32387.2002 |  | 0 |  | 35862.7923 |  | 111.2977 | 15293.6509 | 4696.3713 | 0 | 8118.8957 | 12247.9657 | 4696.3713 | 0 | 63084.5451 | 9041.132 |  | 12247.9657 | 4696.3713 | 0 | 6305.9192 |  | 12247.9657 | 16059.0901 | 0 | 2581.7794 |  | 14787.6184 | 5095.5768 |  | 111.2977 | 0 | 48829.5615 | 14816.2044 | 479.793 |  | 14787.6184 | 15.885 | 158.9235 | 3839.1559 |  | 14787.6184 | 7690.9827 |  | 14787.6184 | 4065.1737 | 1277.0091 |  | 1203.2906 | 3333.1339 | 4065.1737 | 1277.0091 |  | 9149.3317 | 4696.3713 | 0 | 4058.7987 | 489.3263 | 1203.2906 | 3333.1339 | 4058.7987 | 489.3263 | 9149.3317 | 4696.3713 | 0 | -822.2958 | -822.2958
Water consumption, gallons/mmBtu of fuel throughput | 25.6331 |  | 3.8119 |  | 0.68031 | 7.3551 | 20.3738 | 0 | 25.5 | 7.3551 | 20.3738 | 153.9228 | 7.3551 | 20.3738 | 195.5024 | 7.3551 | 20.3738 | 76.8254 |  | 0 |  | 4.8919 |  | 0.68031 | 7.3551 | 20.3738 | 0 | 40.2393 |  | 0 |  | 4.4635 |  | 0.68031 | 7.3551 | 20.3738 | 67.7919 | 4.9034 | 20.3738 | 375.9596 | 51.0065 |  | 4.9034 | 20.3738 | 46.9173 |  | 1.9614 | 20.3738 | 79.7378 |  | 0 |  | 26.8925 |  | 0.68031 | 1.471 | 20.3738 | 0 | 29.8037 |  | 4.0576 |  | 0.68031 | 20.3738 | 0 | 113.3102 | 5.994 | 2.9327 |  | 20.3738 | 0.097097 | 0.003456 | 78.3869 |  | 20.3738 | 22.6085 |  | 20.3738 | 25.6331 |  | 74.8658 | 3.8119 |  | 0.68031 | 0.10213 | 0 | 0 | 25.5 | 74.8658 | 0.10213 | 0 | 153.9228 | 74.8658 | 0.10213 | 0 | 195.5024 | 49.9822 | 0.10213 | 0 | 76.8254 |  | 0 |  | 4.8919 |  | 0.68031 | 74.8658 | 0.10213 | 0 | 0 | 40.2393 |  | 0 |  | 4.4635 |  | 0.68031 | 74.8658 | 0.10213 | 0 | 67.7919 | 74.8658 | 0.10213 | 0 | 375.9596 | 51.0065 |  | 74.8658 | 0.10213 | 0 | 46.9173 |  | 74.8658 | 0.34923 | 0 | 29.8037 |  | 90.3894 | 4.0576 |  | 0.68031 | 0 | 323.6617 | 90.2957 | 2.9327 |  | 90.3894 | 0.097097 | 0.003456 | 78.3869 |  | 90.3894 | 22.6085 |  | 90.3894 | 3.2412 | 6.7717 |  | 7.3551 | 20.3738 | 3.2412 | 6.7717 |  | 48.5166 | 0.10213 | 0 | 3.2074 | 2.991 | 7.3551 | 20.3738 | 3.2074 | 2.991 | 48.5166 | 0.10213 | 0 | -5.0263 | -5.0263
Total emissions: grams/mmBtu of fuel throughput | [70 empty] | Per kg of pyrolysis oil |  | Per mmBtu of fuel throughput | [74 empty] | Per kg of pyrolysis oil |  | Per mmBtu of fuel throughput
VOC | 3.4469 | 0.76017 | 11.9226 |  | 0.05137 | 0.55539 | 1.5384 | 0 |  | 0.55539 | 1.5384 | 0.81943 | 0.55539 | 1.5384 | 0.98159 | 0.55539 | 1.5384 | 7.1294 | 2.755 | 0 | 0 | 9.8782 |  | 0.05137 | 0.55539 | 1.5384 | 0 | 4.2861 |  | 0 | 0 | 4.4187 |  | 0.05137 | 0.55539 | 1.5384 | 19.3294 | 0.37026 | 1.5384 | 14.0227 | 6.5988 |  | 0.37026 | 1.5384 | 3.1213 | 33.3 | 0.1481 | 1.5384 | 3.6676 | 2.755 | 0 | 0 | 8.329 |  | 0.05137 | 0.11108 | 1.5384 | 0 | 4.7157 | 0.76687 | 16.586 |  | 0.05137 | 1.5384 | 0 | 33.5735 | 2.2917 | 0.22145 | 0.76687 | 1.5384 | 0.0073319 | 0.0051951 | 1.772 |  | 1.5384 | 7.9922 | 0.76687 | 1.5384 | 3.4469 | 0.76017 | 5.6531 | 11.9226 |  | 0.05137 | 0.16306 |  | 0 |  | 5.6531 | 0.16306 |  | 0.81943 | 5.6531 | 0.16306 |  | 0.98159 | 0.30769 | 0.16306 |  | 7.1294 | 2.755 | 0 | 0 | 9.8782 |  | 0.05137 | 5.6531 | 0.16306 |  | 0 | 4.2861 |  | 0 | 0 | 4.4187 |  | 0.05137 | 5.6531 | 0.16306 |  | 19.3294 | 5.6531 | 0.16306 |  | 14.0227 | 6.5988 |  | 5.6531 | 0.16306 |  | 3.1213 | 33.3 | 5.6531 | 0.52496 |  | 4.7157 | 0.76687 | 6.8253 | 16.586 |  | 0.05137 | 0 | 22.5376 | 6.8253 | 0.22145 | 0.76687 | 6.8253 | 0.0073319 | 0.0051951 | 1.772 |  | 6.8253 | 7.9922 | 0.76687 | 6.8253 | 12.0552 | 1.0066 |  | 0.55539 | 1.5384 | 12.8667 | 1.0066 |  | 7.212 | 0.16306 |  | 12.8616 | 0.22585 | 0.55539 | 1.5384 | 12.8616 | 0.22585 | 7.212 | 0.16306 |  | -0.37954 | -0.37954
CO | 11.4509 | 1.2356 | 46.4714 |  | 0.14345 | 1.5509 | 4.296 | 0 |  | 1.5509 | 4.296 | 3.266 | 1.5509 | 4.296 | 3.9123 | 1.5509 | 4.296 | 2.5682 | 5.068 | 0 | 0 | 33.2896 |  | 0.14345 | 1.5509 | 4.296 | 0 | 12.849 |  | 0 | 0 | 22.2925 |  | 0.14345 | 1.5509 | 4.296 | 81.942 | 1.0339 | 4.296 | 39.0683 | 10.967 |  | 1.0339 | 4.296 | 4.9092 | 10.17 | 0.41357 | 4.296 | 7.2729 | 5.068 | 0 | 0 | 45.1992 |  | 0.14345 | 0.31018 | 4.296 | 0 | 16.6034 | 1.2465 | 73.7799 |  | 0.14345 | 4.296 | 0 | 152.9552 | 10.4408 | 0.61839 | 1.2465 | 4.296 | 0.020474 | 0.015731 | 4.9482 |  | 4.296 | 9.924 | 1.2465 | 4.296 | 11.4509 | 1.2356 | 15.786 | 46.4714 |  | 0.14345 | 0.64027 |  | 0 |  | 15.786 | 0.64027 |  | 3.266 | 15.786 | 0.64027 |  | 3.9123 | 1.2264 | 0.64027 |  | 2.5682 | 5.068 | 0 | 0 | 33.2896 |  | 0.14345 | 15.786 | 0.64027 |  | 0 | 12.849 |  | 0 | 0 | 22.2925 |  | 0.14345 | 15.786 | 0.64027 |  | 81.942 | 15.786 | 0.64027 |  | 39.0683 | 10.967 |  | 15.786 | 0.64027 |  | 4.9092 | 10.17 | 15.786 | 1.5896 |  | 16.6034 | 1.2465 | 19.0593 | 73.7799 |  | 0.14345 | 0 | 62.9348 | 19.0593 | 0.61839 | 1.2465 | 19.0593 | 0.020474 | 0.015731 | 4.9482 |  | 19.0593 | 9.924 | 1.2465 | 19.0593 | 51.4757 | 3.6224 |  | 1.5509 | 4.296 | 54.2164 | 3.6224 |  | 25.9533 | 0.64027 |  | 54.1983 | 0.63068 | 1.5509 | 4.296 | 54.1983 | 0.63068 | 25.9533 | 0.64027 |  | -1.0598 | -1.0598
NOx | 17.4665 | 2.3043 | 70.3199 |  | 0.32217 | 3.4831 | 9.6484 | 0 |  | 3.4831 | 9.6484 | 4.4838 | 3.4831 | 9.6484 | 5.3711 | 3.4831 | 9.6484 | 11.6208 |  | 0 | 0 | 167.1792 |  | 0.32217 | 3.4831 | 9.6484 | 0 | 19.2327 | 3 | 0 | 0 | 94.529 |  | 0.32217 | 3.4831 | 9.6484 | 105.2478 | 2.3221 | 9.6484 | 77.9614 | 14.7588 | 3 | 2.3221 | 9.6484 | 12.3173 | 0.3 | 0.92884 | 9.6484 | 15.6445 |  | 0 | 0 | 184.8246 |  | 0.32217 | 0.69663 | 9.6484 | 0 | 23.1708 | 2.3246 | 104.3923 |  | 0.32217 | 9.6484 | 0 | 189.1394 | 12.9108 | 1.3889 | 2.3246 | 9.6484 | 0.045982 | 0.037891 | 11.1132 |  | 9.6484 | 17.9329 | 2.3246 | 9.6484 | 17.4665 | 2.3043 | 35.454 | 70.3199 |  | 0.32217 | 2.6886 |  | 0 |  | 35.454 | 2.6886 |  | 4.4838 | 35.454 | 2.6886 |  | 5.3711 | 1.6836 | 2.6886 |  | 11.6208 |  | 0 | 0 | 167.1792 |  | 0.32217 | 35.454 | 2.6886 |  | 0 | 19.2327 | 3 | 0 | 0 | 94.529 |  | 0.32217 | 35.454 | 2.6886 |  | 105.2478 | 35.454 | 2.6886 |  | 77.9614 | 14.7588 | 3 | 35.454 | 2.6886 |  | 12.3173 | 0.3 | 35.454 | 3.8288 |  | 23.1708 | 2.3246 | 42.8055 | 104.3923 |  | 0.32217 | 0 | 141.3463 | 42.8055 | 1.3889 | 2.3246 | 42.8055 | 0.045982 | 0.037891 | 11.1132 |  | 42.8055 | 17.9329 | 2.3246 | 42.8055 | 69.6707 | 5.8837 | -36.4 | 3.4831 | 9.6484 | 76.4447 | 5.8837 | -36.4 | 42.155 | 2.6886 |  | 53.3122 | 1.4164 | 3.4831 | 9.6484 | 53.3122 | 1.4164 | 42.155 | 2.6886 |  | -2.3803 | -2.3803
PM10 | 1.2665 | 1.0353 | 4.917 |  | 0.058188 | 0.62909 | 1.7426 | 0 |  | 0.62909 | 1.7426 | 0.30637 | 0.62909 | 1.7426 | 0.367 | 0.62909 | 1.7426 | 8.4008 |  | 0 | 0 | 14.2745 |  | 0.058188 | 0.62909 | 1.7426 | 0 | 2.2791 |  | 0 | 0 | 3.5974 |  | 0.058188 | 0.62909 | 1.7426 | 2.3648 | 0.41939 | 1.7426 | 13.1586 | 1.267 |  | 0.41939 | 1.7426 | 3.607 | 48.11 | 0.16776 | 1.7426 | 1.1112 |  | 0 | 0 | 5.5799 |  | 0.058188 | 0.12582 | 1.7426 | 0 | 1.1221 | 1.0444 | 4.9838 |  | 0.058188 | 1.7426 | 0 | 6.2655 | 0.42768 | 0.25084 | 1.0444 | 1.7426 | 0.0083048 | 0.001433 | 2.0071 |  | 1.7426 | 2.2297 | 1.0444 | 1.7426 | 1.2665 | 1.0353 | 6.4034 | 4.917 |  | 0.058188 | 0.089847 |  | 0 |  | 6.4034 | 0.089847 |  | 0.30637 | 6.4034 | 0.089847 |  | 0.367 | 0.11504 | 0.089847 |  | 8.4008 |  | 0 | 0 | 14.2745 |  | 0.058188 | 6.4034 | 0.089847 |  | 0 | 2.2791 |  | 0 | 0 | 3.5974 |  | 0.058188 | 6.4034 | 0.089847 |  | 2.3648 | 6.4034 | 0.089847 |  | 13.1586 | 1.267 |  | 6.4034 | 0.089847 |  | 3.607 | 48.11 | 6.4034 | 0.14481 |  | 1.1221 | 1.0444 | 7.7311 | 4.9838 |  | 0.058188 | 0 | 25.5286 | 7.7311 | 0.25084 | 1.0444 | 7.7311 | 0.0083048 | 0.001433 | 2.0071 |  | 7.7311 | 2.2297 | 1.0444 | 7.7311 | 2.7794 | 0.59511 |  | 0.62909 | 1.7426 | 3.9839 | 0.59511 |  | 4.2637 | 0.089847 |  | 3.689 | 0.25582 | 0.62909 | 1.7426 | 3.689 | 0.25582 | 4.2637 | 0.089847 |  | -0.4299 | -0.4299
PM2.5 | 1.0853 | 1.0087 | 4.8594 |  | 0.025324 | 0.27379 | 0.75841 | 0 |  | 0.27379 | 0.75841 | 0.17778 | 0.27379 | 0.75841 | 0.21296 | 0.27379 | 0.75841 | 1.3557 |  | 0 | 0 | 4.9177 |  | 0.025324 | 0.27379 | 0.75841 | 0 | 1.789 |  | 0 | 0 | 3.153 |  | 0.025324 | 0.27379 | 0.75841 | 2.2647 | 0.18253 | 0.75841 | 6.6452 | 0.85532 |  | 0.18253 | 0.75841 | 1.0647 | 24.06 | 0.073011 | 0.75841 | 0.88628 |  | 0 | 0 | 4.9931 |  | 0.025324 | 0.054758 | 0.75841 | 0 | 0.78253 | 1.0176 | 4.9179 |  | 0.025324 | 0.75841 | 0 | 6.1118 | 0.4172 | 0.10917 | 1.0176 | 0.75841 | 0.0036144 | 0.0007984 | 0.87354 |  | 0.75841 | 1.1621 | 1.0176 | 0.75841 | 1.0853 | 1.0087 | 2.7868 | 4.8594 |  | 0.025324 | 0.077485 |  | 0 |  | 2.7868 | 0.077485 |  | 0.17778 | 2.7868 | 0.077485 |  | 0.21296 | 0.066754 | 0.077485 |  | 1.3557 |  | 0 | 0 | 4.9177 |  | 0.025324 | 2.7868 | 0.077485 |  | 0 | 1.789 |  | 0 | 0 | 3.153 |  | 0.025324 | 2.7868 | 0.077485 |  | 2.2647 | 2.7868 | 0.077485 |  | 6.6452 | 0.85532 |  | 2.7868 | 0.077485 |  | 1.0647 | 24.06 | 2.7868 | 0.080678 |  | 0.78253 | 1.0176 | 3.3647 | 4.9179 |  | 0.025324 | 0 | 11.1104 | 3.3647 | 0.10917 | 1.0176 | 3.3647 | 0.0036144 | 0.0007984 | 0.87354 |  | 3.3647 | 1.1621 | 1.0176 | 3.3647 | 2.7258 | 0.27292 |  | 0.27379 | 0.75841 | 3.9303 | 0.27292 |  | 1.9554 | 0.077485 |  | 3.637 | 0.11134 | 0.27379 | 0.75841 | 3.637 | 0.11134 | 1.9554 | 0.077485 |  | -0.1871 | -0.1871
SOx | 8.5913 | 0.15947 | 14.3393 |  | 0.87492 | 9.4592 | 26.202 | 0 |  | 9.4592 | 26.202 | 3.1798 | 9.4592 | 26.202 | 3.8091 | 9.4592 | 26.202 | 6.6441 | 12.776 | 0 | 0 | 689.1577 |  | 0.87492 | 9.4592 | 26.202 | 0 | 24.4977 | 16.4 | 0 | 0 | 172.905 |  | 0.87492 | 9.4592 | 26.202 | 24.2845 | 6.3061 | 26.202 | 188.0623 | 57.3526 | 16.4 | 6.3061 | 26.202 | 27.9426 | 45.54 | 2.5224 | 26.202 | 8.6012 | 12.776 | 0 | 0 | 696.9837 |  | 0.87492 | 1.8918 | 26.202 | 0 | 12.8431 | 0.16087 | 14.9322 |  | 0.87492 | 26.202 | 0 | 44.4908 | 3.037 | 3.7717 | 0 | 26.202 | 0.12487 | 0.0023391 | 30.1799 |  | 26.202 | 31.7292 | 0 | 26.202 | 8.5913 | 0.15947 | 96.2823 | 14.3393 |  | 0.87492 | 0.069118 |  | 0 |  | 96.2823 | 0.069118 |  | 3.1798 | 96.2823 | 0.069118 |  | 3.8091 | 1.194 | 0.069118 |  | 6.6441 | 12.776 | 0 | 0 | 689.1577 |  | 0.87492 | 96.2823 | 0.069118 |  | 0 | 24.4977 | 16.4 | 0 | 0 | 172.905 |  | 0.87492 | 96.2823 | 0.069118 |  | 24.2845 | 96.2823 | 0.069118 |  | 188.0623 | 57.3526 | 16.4 | 96.2823 | 0.069118 |  | 27.9426 | 45.54 | 96.2823 | 0.23636 |  | 12.8431 | 0.16087 | 116.2467 | 14.9322 |  | 0.87492 | 0 | 383.8533 | 116.2467 | 3.7717 | 0 | 116.2467 | 0.12487 | 0.0023391 | 30.1799 |  | 116.2467 | 31.7292 | 0 | 116.2467 | 11.9307 | 9.0803 |  | 9.4592 | 26.202 | 11.9307 | 9.0803 |  | 65.0571 | 0.069118 |  | 11.9383 | 3.8466 | 9.4592 | 26.202 | 11.9383 | 3.8466 | 65.0571 | 0.069118 |  | -6.4641 | -6.4641
BC | 0.18981 | 0 | 0.87667 |  | 0.0018757 | 0.020279 | 0.056174 | 0 |  | 0.020279 | 0.056174 | 0.038014 | 0.020279 | 0.056174 | 0.045537 | 0.020279 | 0.056174 | 0.081645 |  | 0 | 0 | 0.24188 |  | 0.0018757 | 0.020279 | 0.056174 | 0 | 0.70113 |  | 0 | 0 | 0.96292 |  | 0.0018757 | 0.020279 | 0.056174 | 0.46814 | 0.01352 | 0.056174 | 1.2272 | 0.1159 |  | 0.01352 | 0.056174 | 0.074774 | 0 | 0.0054079 | 0.056174 | 0.15514 |  | 0 | 0 | 0.46355 |  | 0.0018757 | 0.0040559 | 0.056174 | 0 | 0.1296 | 0 | 0.88946 |  | 0.0018757 | 0.056174 | 0 | 1.0864 | 0.074155 | 0.0080861 | 0 | 0.056174 | 0.00026772 | 8.5193e-05 | 0.064703 |  | 0.056174 | 0.088914 | 0 | 0.056174 | 0.18981 | 0 | 0.20642 | 0.87667 |  | 0.0018757 | 0.009203 |  | 0 |  | 0.20642 | 0.009203 |  | 0.038014 | 0.20642 | 0.009203 |  | 0.045537 | 0.014274 | 0.009203 |  | 0.081645 |  | 0 | 0 | 0.24188 |  | 0.0018757 | 0.20642 | 0.009203 |  | 0 | 0.70113 |  | 0 | 0 | 0.96292 |  | 0.0018757 | 0.20642 | 0.009203 |  | 0.46814 | 0.20642 | 0.009203 |  | 1.2272 | 0.1159 |  | 0.20642 | 0.009203 |  | 0.074774 | 0 | 0.20642 | 0.0086087 |  | 0.1296 | 0 | 0.24922 | 0.88946 |  | 0.0018757 | 0 | 0.82294 | 0.24922 | 0.0080861 | 0 | 0.24922 | 0.00026772 | 8.5193e-05 | 0.064703 |  | 0.24922 | 0.088914 | 0 | 0.24922 | 0.50529 | 0.024737 |  | 0.020279 | 0.056174 | 0.71049 | 0.024737 |  | 0.17723 | 0.009203 |  | 0.6622 | 0.0082468 | 0.020279 | 0.056174 | 0.6622 | 0.0082468 | 0.17723 | 0.009203 |  | -0.013858 | -0.013858
OC | 0.42204 | 0 | 2.045 |  | 0.0044035 | 0.047608 | 0.13188 | 0 |  | 0.047608 | 0.13188 | 0.041709 | 0.047608 | 0.13188 | 0.049962 | 0.047608 | 0.13188 | 0.22631 |  | 0 | 0 | 0.55012 |  | 0.0044035 | 0.047608 | 0.13188 | 0 | 0.39041 |  | 0 | 0 | 0.82238 |  | 0.0044035 | 0.047608 | 0.13188 | 0.96553 | 0.031739 | 0.13188 | 1.1947 | 0.22144 |  | 0.031739 | 0.13188 | 0.18316 | 0 | 0.012696 | 0.13188 | 0.27273 |  | 0 | 0 | 0.8295 |  | 0.0044035 | 0.0095217 | 0.13188 | 0 | 0.26133 | 0 | 2.0678 |  | 0.0044035 | 0.13188 | 0 | 2.859 | 0.19516 | 0.018983 | 0 | 0.13188 | 0.00062849 | 0.00015361 | 0.1519 |  | 0.13188 | 0.16354 | 0 | 0.13188 | 0.42204 | 0 | 0.48459 | 2.045 |  | 0.0044035 | 0.042202 |  | 0 |  | 0.48459 | 0.042202 |  | 0.041709 | 0.48459 | 0.042202 |  | 0.049962 | 0.015661 | 0.042202 |  | 0.22631 |  | 0 | 0 | 0.55012 |  | 0.0044035 | 0.48459 | 0.042202 |  | 0 | 0.39041 |  | 0 | 0 | 0.82238 |  | 0.0044035 | 0.48459 | 0.042202 |  | 0.96553 | 0.48459 | 0.042202 |  | 1.1947 | 0.22144 |  | 0.48459 | 0.042202 |  | 0.18316 | 0 | 0.48459 | 0.015522 |  | 0.26133 | 0 | 0.58507 | 2.0678 |  | 0.0044035 | 0 | 1.932 | 0.58507 | 0.018983 | 0 | 0.58507 | 0.00062849 | 0.00015361 | 0.1519 |  | 0.58507 | 0.16354 | 0 | 0.58507 | 1.1489 | 0.054404 |  | 0.047608 | 0.13188 | 1.6524 | 0.054404 |  | 0.38979 | 0.042202 |  | 1.5272 | 0.01936 | 0.047608 | 0.13188 | 1.5272 | 0.01936 | 0.38979 | 0.042202 |  | -0.032534 | -0.032534
CH4: combustion | 66.7221 |  | 209.8719 |  | 0.90744 | 9.8107 | 27.1759 | 0 |  | 9.8107 | 27.1759 | 5.1903 | 9.8107 | 27.1759 | 6.2174 | 9.8107 | 27.1759 | 141.7456 | 0.39 | 0 | 0 | 186.2355 |  | 0.90744 | 9.8107 | 27.1759 | 0 | 27.1297 |  | 0 | 0 | 21.3185 |  | 0.90744 | 9.8107 | 27.1759 | 402.2788 | 6.5405 | 27.1759 | 182.7667 | 28.0662 |  | 6.5405 | 27.1759 | 58.6033 |  | 2.6162 | 27.1759 | 62.6898 | 0.39 | 0 | 0 | 135.7863 |  | 0.90744 | 1.9621 | 27.1759 | 0 | 99.7378 |  | 310.2625 |  | 0.90744 | 27.1759 | 0 | 608.379 | 41.5283 | 3.9119 | 0 | 27.1759 | 0.12951 | 0.020513 | 31.3016 |  | 27.1759 | 90.0313 | 0 | 27.1759 | 66.7221 |  | 99.8608 | 209.8719 |  | 0.90744 | 0.56678 |  | 0 |  | 99.8608 | 0.56678 |  | 5.1903 | 99.8608 | 0.56678 |  | 6.2174 | 1.9489 | 0.56678 |  | 141.7456 | 0.39 | 0 | 0 | 186.2355 |  | 0.90744 | 99.8608 | 0.56678 |  | 0 | 27.1297 |  | 0 | 0 | 21.3185 |  | 0.90744 | 99.8608 | 0.56678 |  | 402.2788 | 99.8608 | 0.56678 |  | 182.7667 | 28.0662 |  | 99.8608 | 0.56678 |  | 58.6033 |  | 99.8608 | 2.0729 |  | 99.7378 |  | 120.5672 | 310.2625 |  | 0.90744 | 0 | 398.1199 | 120.5672 | 3.9119 | 0 | 120.5672 | 0.12951 | 0.020513 | 31.3016 |  | 120.5672 | 90.0313 | 0 | 120.5672 | 222.241 | 19.464 |  | 9.8107 | 27.1759 | 222.2118 | 19.464 |  | 139.4527 | 0.56678 |  | 222.1146 | 3.9896 | 9.8107 | 27.1759 | 222.1146 | 3.9896 | 139.4527 | 0.56678 |  | -6.7044 | -6.7044
N2O | 0.29784 |  | 1.2281 |  | 0.0073479 | 0.079442 | 0.22005 | 0 |  | 0.079442 | 0.22005 | 0.034783 | 0.079442 | 0.22005 | 0.041666 | 0.079442 | 0.22005 | 0.028112 | 0 | 0 | 0 | 1.1079 |  | 0.0073479 | 0.079442 | 0.22005 | 0 | -4.2217 |  | 0 | 0 | 2.5828 |  | 0.0073479 | 0.079442 | 0.22005 | 2.2786 | 0.052961 | 0.22005 | -4.5146 | 2.8266 |  | 0.052961 | 0.22005 | 0.22862 |  | 0.021184 | 0.22005 | 0.12579 | 0 | 0 | 0 | 1.3308 |  | 0.0073479 | 0.015888 | 0.22005 | 0 | 0.68222 |  | 2.3868 |  | 0.0073479 | 0.22005 | 0 | 2.8391 | 0.1938 | 0.031676 | 0 | 0.22005 | 0.0010487 | 5.6846e-05 | 0.25346 |  | 0.22005 | 0.29433 | 0 | 0.22005 | 0.29784 |  | 0.80861 | 1.2281 |  | 0.0073479 | 0.005889 |  | 0 |  | 0.80861 | 0.005889 |  | 0.034783 | 0.80861 | 0.005889 |  | 0.041666 | 0.013061 | 0.005889 |  | 0.028112 | 0 | 0 | 0 | 1.1079 |  | 0.0073479 | 0.80861 | 0.005889 |  | 0 | -4.2217 |  | 0 | 0 | 2.5828 |  | 0.0073479 | 0.80861 | 0.005889 |  | 2.2786 | 0.80861 | 0.005889 |  | -4.5146 | 2.8266 |  | 0.80861 | 0.005889 |  | 0.22862 |  | 0.80861 | 0.0057443 |  | 0.68222 |  | 0.97628 | 2.3868 |  | 0.0073479 | 0 | 3.2237 | 0.97628 | 0.031676 | 0 | 0.97628 | 0.0010487 | 5.6846e-05 | 0.25346 |  | 0.97628 | 0.29433 | 0 | 0.97628 | 1.942 | 0.14499 | -0.75 | 0.079442 | 0.22005 | 2.1673 | 0.14499 | -0.75 | 1.0388 | 0.005889 |  | 1.8178 | 0.032305 | 0.079442 | 0.22005 | 1.8178 | 0.032305 | 1.0388 | 0.005889 |  | -0.054288 | -0.054288
CO2 | 17912.9804 | 67616.9433 | 79929.4469 |  | 475.4395 | 5140.1928 | 14238.4152 | 0 |  | 5140.1928 | 14238.4152 | 2139.5615 | 5140.1928 | 14238.4152 | 2562.9537 | 5140.1928 | 14238.4152 | 1480.3592 | 176172.1534 | 0 |  | 114275.2791 |  | 475.4395 | 5140.1928 | 14238.4152 | 0 | 11528.1193 | 0 | 0 |  | 136544.7219 |  | 475.4395 | 5140.1928 | 14238.4152 | 131278.2795 | 3426.7952 | 14238.4152 | 95691.2117 | 10692.5327 | 2890 | 3426.7952 | 14238.4152 | 14717.5434 | 18949.2042 | 1370.7181 | 14238.4152 | 6669.3601 | 170249.1885 | 0 |  | 147945.4384 |  | 475.4395 | 1028.0386 | 14238.4152 | 0 | 13350.3135 | 74813.8007 | 82049.4533 |  | 475.4395 | 14238.4152 | 0 | 203111.7615 | 13864.5256 | 2049.5702 | 110555.3796 | 14238.4152 | 67.8574 | 13.9286 | 16400.0298 |  | 14238.4152 | 18724.7475 | 92133.1497 | 14238.4152 | 17912.9804 | 67616.9433 | 52320.6159 | 79929.4469 |  | 475.4395 | 411.4104 |  | 0 |  | 52320.6159 | 411.4104 |  | 2139.5615 | 52320.6159 | 411.4104 |  | 2562.9537 | 803.3956 | 411.4104 |  | 1480.3592 | 176172.1534 | 0 |  | 114275.2791 |  | 475.4395 | 52320.6159 | 411.4104 |  | 0 | 11528.1193 | 0 | 0 |  | 136544.7219 |  | 475.4395 | 52320.6159 | 411.4104 |  | 131278.2795 | 52320.6159 | 411.4104 |  | 95691.2117 | 10692.5327 | 2890 | 52320.6159 | 411.4104 |  | 14717.5434 | 18949.2042 | 52320.6159 | 1407.478 |  | 13350.3135 | 74813.8007 | 63169.4539 | 82049.4533 |  | 475.4395 | 0 | 208589.1486 | 63169.4539 | 2049.5702 | 110555.3796 | 63169.4539 | 67.8574 | 13.9286 | 16400.0298 |  | 63169.4539 | 18724.7475 | 92133.1497 | 63169.4539 | 65502.6557 | 7759.4026 |  | 5140.1928 | 14238.4152 | 65495.9003 | 7759.4026 |  | 55593.4567 | 411.4104 |  | 65457.1641 | 2090.2942 | 5140.1928 | 14238.4152 | 65457.1641 | 2090.2942 | 55593.4567 | 411.4104 |  | -3512.667 | -3512.667
CH4: leakage | [27 empty] | 0 |  | 0 |  | -131948.4464 | [7 empty] | 0 | [27 empty] | -110559.7285 | CO2 credit | [41 empty] | 0 |  | 0 |  | -131948.4464 | [9 empty] | 0 | [19 empty] | -110559.7285 | CO2 credit
VOC evaporation | [80 empty] | 133.8104 |  |  |  | 71.2671 | 213.6106 |  |  | 133.8104 | 71.2671 | 213.6106 |  | 133.8104 | 71.2671 | 213.6106 |  | 133.8104 | 71.2671 | 213.6106 | [7 empty] | 133.8104 | 71.2671 | 213.6106 | [8 empty] | 133.8104 | 71.2671 | 213.6106 |  | 133.8104 | 71.2671 | 213.6106 |  |  |  | 133.8104 | 71.2671 | 213.6106 |  |  | 133.8104 | 2.6369 | 213.6106 |  |  | 79.8002 | [5 empty] | 79.8002 |  |  | 79.8002 |  |  |  |  | 79.8002 |  |  | 79.8002 | [9 empty] | 71.2671 | 213.6106 | [7 empty] | 71.2671 | 213.6106
Misc. Items | [80 empty] | 26.7621 |  |  |  | 14.2534 | 42.7221 |  |  | 26.7621 | 14.2534 | 42.7221 |  | 26.7621 | 14.2534 | 42.7221 |  | 26.7621 | 14.2534 | 42.7221 | [7 empty] | 26.7621 | 14.2534 | 42.7221 | [8 empty] | 26.7621 | 14.2534 | 42.7221 |  | 26.7621 | 14.2534 | 42.7221 |  |  |  | 26.7621 | 14.2534 | 42.7221 |  |  | 26.7621 | 0.52737 | 42.7221 |  |  | 15.96 | [5 empty] | 15.96 |  |  | 15.96 |  |  |  |  | 15.96 |  |  | 15.96 | [9 empty] | 14.2534 | 42.7221 | [7 empty] | 14.2534 | 42.7221
Urban emissions: grams/mmBtu of fuel throughput | [70 empty] | Per kg of pyrolysis oil |  | Per mmBtu of fuel throughput | [74 empty] | Per kg of pyrolysis oil |  | Per mmBtu of fuel throughput
VOC | 0.22413 | 0.19004 | 0.98845 |  | 0.0036576 | 0.039543 | 0.10954 | 0 |  | 0.039543 | 0.10954 | 0.028016 | 0.039543 | 0.10954 | 0.035289 | 0.039543 | 0.10954 | 0.04225 | 0 | 0 | 0 | 0.055046 |  | 0.0036576 | 0.039543 | 0.10954 | 0 | 0.17869 | 0 | 0 | 0 | 0.13346 |  | 0.0036576 | 0.039543 | 0.10954 | 0.75687 | 0.026362 | 0.10954 | 0.85043 | 0.1069 | 0 | 0.026362 | 0.10954 | 0.12513 | 8.325 | 0.010545 | 0.10954 | 1.1538 | 0 | 0 | 0 | 2.4625 |  | 0.0036576 | 0.0079087 | 0.10954 | 0 | 0.46765 | 0.53681 | 3.0391 |  | 0.0036576 | 0.10954 | 0 | 3.2286 | 0.22039 | 0.015767 | 0.53681 | 0.10954 | 0.00052203 | 0.00045909 | 0.12617 |  | 0.10954 | 2.6314 | 0.53681 | 0.10954 | 0.13531 | 0.076017 | 0.4025 | 0.1947 |  | 0.0036576 | 0.062054 |  | 0 |  | 0.4025 | 0.062054 |  | 0.028016 | 0.4025 | 0.062054 |  | 0.035289 | 0.011062 | 0.062054 |  | 0.04225 | 0 | 0 | 0 | 0.055046 |  | 0.0036576 | 0.4025 | 0.062054 |  | 0 | 0.17869 | 0 | 0 | 0 | 0.13346 |  | 0.0036576 | 0.4025 | 0.062054 |  | 0.75687 | 0.4025 | 0.062054 |  | 0.85043 | 0.1069 | 0 | 0.4025 | 0.062054 |  | 0.12513 | 8.325 | 0.4025 | 0.32194 |  | 0.46765 | 0.53681 | 0.48596 | 0.81661 |  | 0.0036576 | 0 | 1.6047 | 0.48596 | 0.015767 | 0.53681 | 0.48596 | 0.00052203 | 0.00045909 | 0.12617 |  | 0.48596 | 2.6314 | 0.53681 | 0.48596 | 1.0321 | 0.06748 |  | 0.039543 | 0.10954 | 1.235 | 0.06748 |  | 0.48347 | 0.062054 |  | 1.2346 | 0.016081 | 0.039543 | 0.10954 | 1.2346 | 0.016081 | 0.48347 | 0.062054 |  | -0.027023 | -0.027023
CO | 1.6384 | 0.30891 | 7.6175 |  | 0.028625 | 0.30948 | 0.85726 | 0 |  | 0.30948 | 0.85726 | 0.11859 | 0.30948 | 0.85726 | 0.14938 | 0.30948 | 0.85726 | 0.043991 | 0 | 0 | 0 | 0.057315 |  | 0.028625 | 0.30948 | 0.85726 | 0 | 0.57838 | 0 | 0 | 0 | 0.20991 |  | 0.028625 | 0.30948 | 0.85726 | 10.3888 | 0.20632 | 0.85726 | 5.6792 | 0.50926 | 0 | 0.20632 | 0.85726 | 0.89337 | 2.5425 | 0.082527 | 0.85726 | 1.1441 | 0 | 0 | 0 | 2.3865 |  | 0.028625 | 0.061895 | 0.85726 | 0 | 3.3311 | 0.87257 | 25.8104 |  | 0.028625 | 0.85726 | 0 | 30.4167 | 2.0763 | 0.1234 | 0.87257 | 0.85726 | 0.0040855 | 0.00034394 | 0.9874 |  | 0.85726 | 1.1395 | 0.87257 | 0.85726 | 0.86174 | 0.12356 | 3.1501 | 0.67684 |  | 0.028625 | 0.19383 |  | 0 |  | 3.1501 | 0.19383 |  | 0.11859 | 3.1501 | 0.19383 |  | 0.14938 | 0.046826 | 0.19383 |  | 0.043991 | 0 | 0 | 0 | 0.057315 |  | 0.028625 | 3.1501 | 0.19383 |  | 0 | 0.57838 | 0 | 0 | 0 | 0.20991 |  | 0.028625 | 3.1501 | 0.19383 |  | 10.3888 | 3.1501 | 0.19383 |  | 5.6792 | 0.50926 | 0 | 3.1501 | 0.19383 |  | 0.89337 | 2.5425 | 3.1501 | 0.98086 |  | 3.3311 | 0.87257 | 3.8033 | 3.9616 |  | 0.028625 | 0 | 12.5586 | 3.8033 | 0.1234 | 0.87257 | 3.8033 | 0.0040855 | 0.00034394 | 0.9874 |  | 3.8033 | 1.1395 | 0.87257 | 3.8033 | 7.7565 | 0.59055 |  | 0.30948 | 0.85726 | 8.4416 | 0.59055 |  | 4.2311 | 0.19383 |  | 8.4387 | 0.12585 | 0.30948 | 0.85726 | 8.4387 | 0.12585 | 4.2311 | 0.19383 |  | -0.21149 | -0.21149
NOx | 2.7481 | 0.57607 | 12.2246 |  | 0.074969 | 0.81052 | 2.2452 | 0 |  | 0.81052 | 2.2452 | 0.28915 | 0.81052 | 2.2452 | 0.36422 | 0.81052 | 2.2452 | 0.091754 | 0 | 0 | 0 | 0.11954 |  | 0.074969 | 0.81052 | 2.2452 | 0 | 1.266 | 0 | 0 | 0 | 0.50822 |  | 0.074969 | 0.81052 | 2.2452 | 12.4726 | 0.54035 | 2.2452 | 14.8253 | 1.054 | 0 | 0.54035 | 2.2452 | 2.4111 | 0.075 | 0.21614 | 2.2452 | 2.0924 | 0 | 0 | 0 | 4.3145 |  | 0.074969 | 0.1621 | 2.2452 | 0 | 5.2256 | 1.6272 | 40.6534 |  | 0.074969 | 2.2452 | 0 | 36.5446 | 2.4946 | 0.32318 | 1.6272 | 2.2452 | 0.0107 | 0.00062028 | 2.586 |  | 2.2452 | 2.7775 | 1.6272 | 2.2452 | 1.4753 | 0.23043 | 8.2501 | 0.84957 |  | 0.074969 | 0.59111 |  | 0 |  | 8.2501 | 0.59111 |  | 0.28915 | 8.2501 | 0.59111 |  | 0.36422 | 0.11417 | 0.59111 |  | 0.091754 | 0 | 0 | 0 | 0.11954 |  | 0.074969 | 8.2501 | 0.59111 |  | 0 | 1.266 | 0 | 0 | 0 | 0.50822 |  | 0.074969 | 8.2501 | 0.59111 |  | 12.4726 | 8.2501 | 0.59111 |  | 14.8253 | 1.054 | 0 | 8.2501 | 0.59111 |  | 2.4111 | 0.075 | 8.2501 | 2.3796 |  | 5.2256 | 1.6272 | 9.9607 | 4.7347 |  | 0.074969 | 0 | 32.8909 | 9.9607 | 0.32318 | 1.6272 | 9.9607 | 0.0107 | 0.00062028 | 2.586 |  | 9.9607 | 2.7775 | 1.6272 | 9.9607 | 10.8649 | 1.1031 | -9.1 | 0.81052 | 2.2452 | 12.5584 | 1.1031 | -9.1 | 7.9035 | 0.59111 |  | 6.7771 | 0.3296 | 0.81052 | 2.2452 | 6.7771 | 0.3296 | 7.9035 | 0.59111 |  | -0.55389 | -0.55389
PM10 | 0.25432 | 0.25882 | 1.1087 |  | 0.009239 | 0.099887 | 0.27669 | 0 |  | 0.099887 | 0.27669 | 0.034224 | 0.099887 | 0.27669 | 0.043109 | 0.099887 | 0.27669 | 0.012618 | 0 | 0 | 0 | 0.01644 |  | 0.009239 | 0.099887 | 0.27669 | 0 | 0.11694 | 0 | 0 | 0 | 0.042115 |  | 0.009239 | 0.099887 | 0.27669 | 0.089062 | 0.066591 | 0.27669 | 1.803 | 0.089247 | 0 | 0.066591 | 0.27669 | 0.28601 | 12.0275 | 0.026637 | 0.27669 | 0.30422 | 0 | 0 | 0 | 0.63098 |  | 0.009239 | 0.019977 | 0.27669 | 0 | 0.36122 | 0.73107 | 3.0891 |  | 0.009239 | 0.27669 | 0 | 1.5598 | 0.10648 | 0.039828 | 0.73107 | 0.27669 | 0.0013186 | 9.2132e-05 | 0.31869 |  | 0.27669 | 0.32367 | 0.73107 | 0.27669 | 0.13168 | 0.10353 | 1.0167 | 0.012761 |  | 0.009239 | 0.021443 |  | 0 |  | 1.0167 | 0.021443 |  | 0.034224 | 1.0167 | 0.021443 |  | 0.043109 | 0.013513 | 0.021443 |  | 0.012618 | 0 | 0 | 0 | 0.01644 |  | 0.009239 | 1.0167 | 0.021443 |  | 0 | 0.11694 | 0 | 0 | 0 | 0.042115 |  | 0.009239 | 1.0167 | 0.021443 |  | 0.089062 | 1.0167 | 0.021443 |  | 1.803 | 0.089247 | 0 | 1.0167 | 0.021443 |  | 0.28601 | 12.0275 | 1.0167 | 0.087227 |  | 0.36122 | 0.73107 | 1.2275 | 0.020499 |  | 0.009239 | 0 | 4.0534 | 1.2275 | 0.039828 | 0.73107 | 1.2275 | 0.0013186 | 9.2132e-05 | 0.31869 |  | 1.2275 | 0.32367 | 0.73107 | 1.2275 | 0.59181 | 0.092223 |  | 0.099887 | 0.27669 | 0.89293 | 0.092223 |  | 0.66074 | 0.021443 |  | 0.81949 | 0.04062 | 0.099887 | 0.27669 | 0.81949 | 0.04062 | 0.66074 | 0.021443 |  | -0.06826 | -0.06826
PM2.5 | 0.24151 | 0.25218 | 1.1066 |  | 0.0068006 | 0.073525 | 0.20366 | 0 |  | 0.073525 | 0.20366 | 0.025271 | 0.073525 | 0.20366 | 0.031832 | 0.073525 | 0.20366 | 0.0096247 | 0 | 0 | 0 | 0.01254 |  | 0.0068006 | 0.073525 | 0.20366 | 0 | 0.087507 | 0 | 0 | 0 | 0.032518 |  | 0.0068006 | 0.073525 | 0.20366 | 0.085912 | 0.049016 | 0.20366 | 1.329 | 0.06725 | 0 | 0.049016 | 0.20366 | 0.21142 | 6.015 | 0.019607 | 0.20366 | 0.23999 | 0 | 0 | 0 | 0.49884 |  | 0.0068006 | 0.014705 | 0.20366 | 0 | 0.33668 | 0.71232 | 3.0865 |  | 0.0068006 | 0.20366 | 0 | 1.5539 | 0.10607 | 0.029317 | 0.71232 | 0.20366 | 0.00097062 | 7.1712e-05 | 0.23458 |  | 0.20366 | 0.24261 | 0.71232 | 0.20366 | 0.11888 | 0.10087 | 0.74839 | 0.010639 |  | 0.0068006 | 0.01464 |  | 0 |  | 0.74839 | 0.01464 |  | 0.025271 | 0.74839 | 0.01464 |  | 0.031832 | 0.0099782 | 0.01464 |  | 0.0096247 | 0 | 0 | 0 | 0.01254 |  | 0.0068006 | 0.74839 | 0.01464 |  | 0 | 0.087507 | 0 | 0 | 0 | 0.032518 |  | 0.0068006 | 0.74839 | 0.01464 |  | 0.085912 | 0.74839 | 0.01464 |  | 1.329 | 0.06725 | 0 | 0.74839 | 0.01464 |  | 0.21142 | 6.015 | 0.74839 | 0.045239 |  | 0.33668 | 0.71232 | 0.90357 | 0.017833 |  | 0.0068006 | 0 | 2.9836 | 0.90357 | 0.029317 | 0.71232 | 0.90357 | 0.00097062 | 7.1712e-05 | 0.23458 |  | 0.90357 | 0.24261 | 0.71232 | 0.90357 | 0.5896 | 0.068402 |  | 0.073525 | 0.20366 | 0.89073 | 0.068402 |  | 0.49008 | 0.01464 |  | 0.81741 | 0.029899 | 0.073525 | 0.20366 | 0.81741 | 0.029899 | 0.49008 | 0.01464 |  | -0.050245 | -0.050245
SOx | 1.651 | 0.039867 | 0.37878 |  | 0.30993 | 3.3508 | 9.2817 | 0 |  | 3.3508 | 9.2817 | 1.109 | 3.3508 | 9.2817 | 1.3969 | 3.3508 | 9.2817 | 0.22524 | 0 | 0 | 0 | 0.29347 |  | 0.30993 | 3.3508 | 9.2817 | 0 | 3.1225 | 0 | 0 | 0 | 0.50763 |  | 0.30993 | 3.3508 | 9.2817 | 0.75614 | 2.2339 | 9.2817 | 59.4253 | 2.6658 | 0 | 2.2339 | 9.2817 | 9.4309 | 11.385 | 0.89354 | 9.2817 | 2.6431 | 0 | 0 | 0 | 4.9741 |  | 0.30993 | 0.67016 | 9.2817 | 0 | 3.1476 | 0.11261 | 0.60088 |  | 0.30993 | 9.2817 | 0 | 3.5337 | 0.24121 | 1.3361 | 0 | 9.2817 | 0.044235 | 0.00072024 | 10.6908 |  | 9.2817 | 9.8649 | 0 | 9.2817 | 1.6416 | 0.015947 | 34.1067 | 0.29486 |  | 0.30993 | 0.02227 |  | 0 |  | 34.1067 | 0.02227 |  | 1.109 | 34.1067 | 0.02227 |  | 1.3969 | 0.43786 | 0.02227 |  | 0.22524 | 0 | 0 | 0 | 0.29347 |  | 0.30993 | 34.1067 | 0.02227 |  | 0 | 3.1225 | 0 | 0 | 0 | 0.50763 |  | 0.30993 | 34.1067 | 0.02227 |  | 0.75614 | 34.1067 | 0.02227 |  | 59.4253 | 2.6658 | 0 | 34.1067 | 0.02227 |  | 9.4309 | 11.385 | 34.1067 | 0.078483 |  | 3.1476 | 0.11261 | 41.1789 | 0.36589 |  | 0.30993 | 0 | 135.975 | 41.1789 | 1.3361 | 0 | 41.1789 | 0.044235 | 0.00072024 | 10.6908 |  | 41.1789 | 9.8649 | 0 | 41.1789 | 0.36868 | 3.032 |  | 3.3508 | 9.2817 | 0.36868 | 3.032 |  | 21.7229 | 0.02227 |  | 0.36677 | 1.3626 | 3.3508 | 9.2817 | 0.36677 | 1.3626 | 21.7229 | 0.02227 |  | -2.2898 | -2.2898
BC | 0.03638 | 0 | 0.18296 |  | 0.00040516 | 0.0043803 | 0.012134 | 0 |  | 0.0043803 | 0.012134 | 0.0015839 | 0.0043803 | 0.012134 | 0.001995 | 0.0043803 | 0.012134 | 0.00095897 | 0 | 0 | 0 | 0.0012494 |  | 0.00040516 | 0.0043803 | 0.012134 | 0 | 0.0068348 | 0 | 0 | 0 | 0.0036938 |  | 0.00040516 | 0.0043803 | 0.012134 | 0.0055208 | 0.0029202 | 0.012134 | 0.081229 | 0.0048424 | 0 | 0.0029202 | 0.012134 | 0.012767 | 0 | 0.0011681 | 0.012134 | 0.034332 | 0 | 0 | 0 | 0.072616 |  | 0.00040516 | 0.00087606 | 0.012134 | 0 | 0.048694 | 0 | 0.5097 |  | 0.00040516 | 0.012134 | 0 | 0.22187 | 0.015145 | 0.0017466 | 0 | 0.012134 | 5.7826e-05 | 8.9199e-06 | 0.013976 |  | 0.012134 | 0.012126 | 0 | 0.012134 | 0.016145 | 0 | 0.044586 | 0.0021297 |  | 0.00040516 | 0.0015434 |  | 0 |  | 0.044586 | 0 |  | 0.0015839 | 0.044586 | 0.0015434 |  | 0.001995 | 0.00062537 | 0.0015434 |  | 0.00095897 | 0 | 0 | 0 | 0.0012494 |  | 0.00040516 | 0.044586 | 0.0015434 |  | 0 | 0.0068348 | 0 | 0 | 0 | 0.0036938 |  | 0.00040516 | 0.044586 | 0.0015434 |  | 0.0055208 | 0.044586 | 0.0015434 |  | 0.081229 | 0.0048424 | 0 | 0.044586 | 0.0015434 |  | 0.012767 | 0 | 0.044586 | 0.0039155 |  | 0.048694 | 0 | 0.053831 | 0.0033802 |  | 0.00040516 | 0 | 0.17775 | 0.053831 | 0.0017466 | 0 | 0.053831 | 5.7826e-05 | 8.9199e-06 | 0.013976 |  | 0.053831 | 0.012126 | 0 | 0.053831 | 0.095979 | 0.0041118 |  | 0.0043803 | 0.012134 | 0.14728 | 0.0041118 |  | 0.02946 | 0.0015434 |  | 0.13522 | 0.0017813 | 0.0043803 | 0.012134 | 0.13522 | 0.0017813 | 0.02946 | 0.0015434 |  | -0.0029934 | -0.0029934
OC | 0.093526 | 0 | 0.4719 |  | 0.0010424 | 0.01127 | 0.031219 | 0 |  | 0.01127 | 0.031219 | 0.0038994 | 0.01127 | 0.031219 | 0.0049118 | 0.01127 | 0.031219 | 0.0016012 | 0 | 0 | 0 | 0.0020861 |  | 0.0010424 | 0.01127 | 0.031219 | 0 | 0.015958 | 0 | 0 | 0 | 0.0077841 |  | 0.0010424 | 0.01127 | 0.031219 | 0.051268 | 0.0075135 | 0.031219 | 0.20699 | 0.012602 | 0 | 0.0075135 | 0.031219 | 0.034946 | 0 | 0.0030054 | 0.031219 | 0.047346 | 0 | 0 | 0 | 0.099074 |  | 0.0010424 | 0.0022541 | 0.031219 | 0 | 0.12527 | 0 | 1.3189 |  | 0.0010424 | 0.031219 | 0 | 0.76453 | 0.052187 | 0.0044939 | 0 | 0.031219 | 0.00014878 | 1.2537e-05 | 0.035958 |  | 0.031219 | 0.031626 | 0 | 0.031219 | 0.04104 | 0 | 0.11472 | 0.0028382 |  | 0.0010424 | 0.0053233 |  | 0 |  | 0.11472 | 0 |  | 0.0038994 | 0.11472 | 0.0053233 |  | 0.0049118 | 0.0015397 | 0.0053233 |  | 0.0016012 | 0 | 0 | 0 | 0.0020861 |  | 0.0010424 | 0.11472 | 0.0053233 |  | 0 | 0.015958 | 0 | 0 | 0 | 0.0077841 |  | 0.0010424 | 0.11472 | 0.0053233 |  | 0.051268 | 0.11472 | 0.0053233 |  | 0.20699 | 0.012602 | 0 | 0.11472 | 0.0053233 |  | 0.034946 | 0 | 0.11472 | 0.0067458 |  | 0.12527 | 0 | 0.1385 | 0.0054983 |  | 0.0010424 | 0 | 0.45735 | 0.1385 | 0.0044939 | 0 | 0.1385 | 0.00014878 | 1.2537e-05 | 0.035958 |  | 0.1385 | 0.031626 | 0 | 0.1385 | 0.25358 | 0.011423 |  | 0.01127 | 0.031219 | 0.37947 | 0.011423 |  | 0.081841 | 0.0053233 |  | 0.34818 | 0.0045831 | 0.01127 | 0.031219 | 0.34818 | 0.0045831 | 0.081841 | 0.0053233 |  | -0.0077018 | -0.0077018
4) Summary of Energy Consumption, Water Consumption, and Emissions: Btu or Gallons or Grams per mmBtu of H2 Throughput at Each Stage
4.1) Energy Use, Water Consumption, and Total Emissions
| Central Plants: NG or FG to Gaseous Hydrogen |  | Central Plants: Solar Energy to Gaseous Hydrogen |  | Central Plants: Nuclear to Gaseous Hydrogen |  | Central Plants: Electrolysis (HTGR) to Gaseous Hydrogen |  | Central Plants: Coal to Gaseous Hydrogen |  | Central Plants: Biomass to Gaseous Hydrogen |  | Central Plants: High Temperature Eletrolysis with SOEC to Gaseous Hydrogen |  | Central Plants: Integrated Fermentation to Gaseous Hydrogen |  | Central Plants: Coke Oven Gas to Gaseous Hydrogen |  | Central Plants: Pet Coke to Gaseous Hydrogen |  | Central Plants: Byproduction of Gaseous H2 from Chlorine plants |  | Central Plants: By-product Gaseous H2 from NGL Steam Cracker Plants |  | Refueling Stations: NG or FG to Gaseous Hydrogen |  | Refueling Stations: Electricity to Gaseous Hydrogen |  | Refueling Stations: EtOH to Gaseous Hydrogen |  | Biomass-derived Liquid Reforming to Gaseous Hydrogen |  | Refueling Stations: MeOH to Gaseous Hydrogen |  | Gaseous Hydrogen: Combined |  | Gaseous Hydrogen: Combined (for MHDVs) |  | Central Plants: NG or FG to Liquid Hydrogen |  | Central Plants: Solar Energy to Liquid Hydrogen |  | Central Plants: Nuclear to Liquid Hydrogen |  | Central Plants: Electrolysis (HTGR) to Liquid Hydrogen |  | Central Plants: Coal to Liquid Hydrogen |  | Central Plants: Biomass to Liquid Hydrogen |  | Central Plants: High Temperature Eletrolysis with SOEC to Liquid Hydrogen |  | Central Plants: Integrated Fermentation to Liquid Hydrogen |  | Central Plants: Coke Oven Gas to Liquid Hydrogen |  | Central Plants: Byproduction of Liquid H2 from Chlorine plants |  | Central Plants: By-product Liquid H2 from NGL Steam Cracker Plants |  | Refueling Stations: NG or FG to Liquid Hydrogen |  | Refueling Stations: Electricity to Liquid Hydrogen |  | Refueling Stations: EtOH to Liquid Hydrogen |  | Biomass-derived Liquid Reforming to Liquid Hydrogen |  | Refueling Stations: MeOH to Liquid Hydrogen |  | Liquid Hydrogen: Combined |  | G. Hydrogen for Use in Refineries |  | G. Hydrogen for Use in Renewable Diesel Production |  | G. Hydrogen for Use in Pyrolysis Oil Upgrading |  | G. Hydrogen for Process Fuels
| Feedstock | Fuel | Feedstock | Fuel | Feedstock | Fuel | Feedstock | Fuel | Feedstock | Fuel | Feedstock | Fuel | Feedstock | Fuel | Feedstock | Fuel | Feedstock | Fuel | Feedstock | Fuel | Feedstock | Fuel | Feedstock | Fuel | Feedstock | Fuel | Feedstock | Fuel | Feedstock | Fuel | Feedstock | Fuel | Feedstock | Fuel | Feedstock | Fuel | Feedstock | Fuel | Feedstock | Fuel | Feedstock | Fuel | Feedstock | Fuel | Feedstock | Fuel | Feedstock | Fuel | Feedstock | Fuel | Feedstock | Fuel | Feedstock | Fuel | Feedstock | Fuel | Feedstock | Fuel | Feedstock | Fuel | Feedstock | Fuel | Feedstock | Fuel | Feedstock | Fuel | Feedstock | Fuel | Feedstock | Fuel | Feedstock | Fuel | WTP | PTW | WTP | PTW | WTP | PTW | WTP | PTW
Loss factor |  | 1 |  | 1 |  | 1 |  | 1 |  | 1 |  | 1 |  | 1 |  | 1 |  | 1 |  | 1 |  | 1 |  | 1 |  | 1 |  | 1 |  | 1 |  | 1 |  | 1 |  | 1 |  | 1 |  | 1.0358 |  | 1.0358 |  | 1.0358 |  | 1.0358 |  | 1.0358 |  | 1.0358 |  | 1.0112 |  | 1.0112 |  | 1.0277 |  | 1.0326 |  | 1.0326 |  | 1.0018 |  | 1.0018 |  | 1.0018 |  | 1.0018 |  | 1.0018 |  | 1.0358
Total energy | 73836.0094 | 722253.0648 | 1497005.988 | 288243.6458 | 1032124.3868 | 288243.6458 | 1236368.7394 | 288243.6458 | 20430.8439 | 1267255.9981 | 189349.9892 | 1700346.2044 | 2207342.6829 | 262758.019 | 189349.9892 | 3589773.6263 | 20081.5471 | 661289.9282 | 170002.0341 | 917402.6057 | 1224254.0689 | 288243.6458 | 1133187.1451 | 288243.6458 | 106511.6541 | 687128.765 | 2049357.9459 | 1599192.4774 | 1175365.9233 | 717876.3088 | 6527640.4431 | 580473.6525 | 525975.3791 | 831274.7176 | 106511.6541 | 687128.765 | 106511.6541 | 634880.2273 | 73836.0094 | 1268153.9591 | 1497005.988 | 818623.0685 | 1032124.3868 | 818623.0685 | 1236368.7394 | 415204.3726 | 20430.8439 | 1832647.8233 | 189349.9892 | 2281226.6275 | 2207342.6829 | 788277.3021 | 189349.9892 | 4158828.9631 | 20081.5471 | 1264834.5929 | 1224254.0689 | 911143.3316 | 1133187.1451 | 911143.3316 | 106511.6541 | 1463864.5103 | 2091863.2738 | 1952177.8975 | 1175365.9233 | 1448427.8914 | 6527640.4431 | 1310775.6641 | 525975.3791 | 1562032.2711 | 73836.0094 | 1268153.9591 | 523136.8045 | 1000000 | 523136.8045 | 1000000 | 523136.8045 | 1000000 | 523136.8045 | 1000000
Fossil fuels | 73333.6294 | 660007.1788 | 0 | 232957.9889 | 27306.9257 | 232957.9889 | 32710.6207 | 232957.9889 | 19596.1859 | 1211169.5613 | 51470.1087 | 395154.6917 | 2206091.878 | 212360.5518 | 51470.1087 | 1528079.623 | 19328.7537 | 575525.6288 | 164632.1593 | 869313.0087 | 1210252.941 | 232957.9889 | 1126517.5703 | 232957.9889 | 105780.4957 | 633022.9923 | 2048228.9033 | 1598311.4421 | 818172.2469 | 195804.3802 | 160419.2171 | 472695.5142 | 508049.0208 | 747724.2152 | 105780.4957 | 633022.9923 | 105780.4957 | 590795.8194 | 73333.6294 | 1106782.2827 | 0 | 654831.3537 | 27306.9257 | 654831.3537 | 32710.6207 | 15936.7886 | 19596.1859 | 1677655.8764 | 51470.1087 | 825973.7238 | 2206091.878 | 638983.5456 | 51470.1087 | 1974539.7 | 19328.7537 | 1069424.2597 | 1210252.941 | 813243.7035 | 1126517.5703 | 813243.7035 | 105780.4957 | 1263818.8397 | 1690640.0829 | 1577746.6165 | 818172.2469 | 784068.6974 | 160419.2171 | 1063279.109 | 508049.0208 | 1338807.3576 | 73333.6294 | 1106782.2827 | 512741.2815 | 1000000 | 512741.2815 | 1000000 | 512741.2815 | 1000000 | 512741.2815 | 1000000
Coal | 1211.7386 | 150304.571 | 0 | 133498.2175 | 11631.9499 | 133498.2175 | 13933.7656 | 133498.2175 | 2645.4867 | 1095447.1063 | 2797.9231 | 164802.0961 | 3017.5273 | 121694.7109 | 2797.9231 | 777025.2276 | 2447.7844 | 417962.2889 | 12598.6875 | 115907.102 | 33807.0493 | 133498.2175 | 16103.6226 | 133498.2175 | 1764.1293 | 130648.6386 | 2723.7075 | 2125.4133 | 111191.6556 | 112207.0801 | 1915.1241 | 260245.964 | 43281.5039 | 201747.8587 | 1764.1293 | 130648.6386 | 1764.1293 | 106450.0596 | 1211.7386 | 389661.8597 | 0 | 372254.4608 | 11631.9499 | 372254.4608 | 13933.7656 | 4574.0653 | 2645.4867 | 1378234.6979 | 2797.9231 | 407822.8888 | 3017.5273 | 365165.6511 | 2797.9231 | 1030771.4705 | 2447.7844 | 696610.6563 | 33807.0493 | 236396.0007 | 16103.6226 | 236396.0007 | 1764.1293 | 483049.5383 | 968833.2155 | 904138.8189 | 111191.6556 | 449316.0933 | 1915.1241 | 597623.8672 | 43281.5039 | 539019.509 | 1211.7386 | 389661.8597 | 25100.1961 | 0 | 25100.1961 | 0 | 25100.1961 | 0 | 25100.1961 | 0
Natural gas | 68178.8746 | 503146.4108 | 0 | 94923.3469 | 13069.8152 | 94923.3469 | 15656.1661 | 94923.3469 | 3083.0849 | 97881.2918 | 19981.9517 | 193428.971 | 2194955.4549 | 86530.5131 | 19981.9517 | 674793.3907 | 2950.5524 | 147603.4092 | 94998.3186 | 132643.5417 | 1171103.7089 | 94923.3469 | 1105865.8228 | 94923.3469 | 99939.905 | 496459.4403 | 2037969.4217 | 1590305.5758 | 638351.8474 | 79784.3731 | 17649.9052 | 186971.3096 | 448204.7128 | 534952.2399 | 99939.905 | 496459.4403 | 99939.905 | 479253.1423 | 68178.8746 | 697684.5769 | 0 | 265233.0523 | 13069.8152 | 265233.0523 | 15656.1661 | 5656.2183 | 3083.0849 | 268296.7821 | 19981.9517 | 364116.5021 | 2194955.4549 | 256873.5575 | 19981.9517 | 853792.439 | 2950.5524 | 337724.1987 | 1171103.7089 | 562703.5674 | 1105865.8228 | 562703.5674 | 99939.905 | 762828.507 | 688884.7891 | 642884.1101 | 638351.8474 | 319484.3212 | 17649.9052 | 428682.2936 | 448204.7128 | 777295.278 | 68178.8746 | 697684.5769 | 481437.6387 | 1000000 | 481437.6387 | 1000000 | 481437.6387 | 1000000 | 481437.6387 | 1000000
Petroleum | 3943.0162 | 6556.197 | 0 | 4536.4245 | 2605.1607 | 4536.4245 | 3120.689 | 4536.4245 | 13867.6143 | 17841.1632 | 28690.2339 | 36923.6247 | 8118.8957 | 4135.3277 | 28690.2339 | 76261.0047 | 13930.4169 | 9959.9307 | 57035.1532 | 620762.365 | 5342.1828 | 4536.4245 | 4548.125 | 4536.4245 | 4076.4615 | 5914.9134 | 7535.774 | 5880.453 | 68628.7439 | 3812.9269 | 140854.1877 | 25478.2406 | 16562.8041 | 11024.1166 | 4076.4615 | 5914.9134 | 4076.4615 | 5092.6175 | 3943.0162 | 19435.8461 | 0 | 17343.8406 | 2605.1607 | 17343.8406 | 3120.689 | 5706.505 | 13867.6143 | 31124.3964 | 28690.2339 | 54034.3329 | 8118.8957 | 16944.337 | 28690.2339 | 89975.7905 | 13930.4169 | 35089.4048 | 5342.1828 | 14144.1355 | 4548.125 | 14144.1355 | 4076.4615 | 17940.7944 | 32922.0783 | 30723.6875 | 68628.7439 | 15268.2829 | 140854.1877 | 36972.9483 | 16562.8041 | 22492.5706 | 3943.0162 | 19435.8461 | 6203.4468 | 0 | 6203.4468 | 0 | 6203.4468 | 0 | 6203.4468 | 0
Water consumption | 3.0495 | 53.362 | 25.5 | 27.7289 | 153.9228 | 27.7289 | 195.5024 | 27.7289 | 3.9135 | 104.5543 | 3.5708 | 67.9682 | 67.7919 | 25.2772 | 3.5708 | 452.2433 | 3.8738 | 69.2525 | 21.514 | 101.5827 | 10.0129 | 27.7289 | 6.1984 | 27.7289 | 3.2461 | 50.1775 | 67.0121 | 52.2921 | 684.516 | 23.3065 | 3.0631 | 109.2906 | 12.8903 | 42.9823 | 3.2461 | 50.1775 | 3.2461 | 45.1512 | 3.0495 | 103.9597 | 25.5 | 77.4099 | 153.9228 | 77.4099 | 195.5024 | 51.7146 | 3.9135 | 156.9827 | 3.5708 | 119.0882 | 67.7919 | 74.9679 | 3.5708 | 507.3151 | 3.8738 | 125.2767 | 10.0129 | 50.2013 | 6.1984 | 50.2013 | 3.2461 | 124.1695 | 214.128 | 199.8294 | 684.516 | 93.3275 | 3.0631 | 179.4678 | 12.8903 | 113.039 | 3.0495 | 103.9597 | 30.1536 | 0 | 30.1536 | 0 | 30.1536 | 0 | 30.1536 | 0
VOC | 6.9981 | 6.3009 | 0 | 2.0938 | 0.81943 | 2.0938 | 0.98159 | 2.0938 | 7.431 | 11.9782 | 2.9208 | 6.3799 | 19.3294 | 1.9087 | 2.9208 | 22.5302 | 7.4298 | 38.1078 | 6.1916 | 8.0721 | 13.0618 | 2.0938 | 13.0875 | 2.0938 | 10.7288 | 7.021 | 35.8652 | 0 | 86.5077 | 2.5268 | 5.9937 | 4.6222 | 23.7282 | 10.2975 | 10.7288 | 7.021 | 10.7288 | 6.6415 | 6.9981 | 10.3581 | 0 | 6.0006 | 0.81943 | 6.0006 | 0.98159 | 0.48079 | 7.431 | 16.2385 | 2.9208 | 10.44 | 19.3294 | 5.8162 | 2.9208 | 26.7141 | 7.4298 | 43.7488 | 13.8733 | 7.6103 | 13.0875 | 7.6103 | 10.7288 | 12.3179 | 29.363 | 0 | 86.5077 | 7.8155 | 5.9937 | 9.9147 | 23.7282 | 15.6003 | 6.9981 | 10.3581 | 11.3163 | 0 | 11.3163 | 0 | 11.3163 | 0 | 11.3163 | 0
CO | 14.9671 | 18.5334 | 0 | 5.8468 | 3.266 | 5.8468 | 3.9123 | 5.8468 | 2.6769 | 13.4831 | 8.0951 | 18.6959 | 81.942 | 5.3299 | 8.0951 | 55.3651 | 2.6825 | 19.7887 | 12.2045 | 16.947 | 55.0981 | 5.8468 | 54.829 | 5.8468 | 34.0539 | 22.1459 | 163.3961 | 0 | 61.0914 | 6.1609 | 24.5385 | 13.0355 | 21.3884 | 15.4665 | 34.0539 | 22.1459 | 34.0539 | 21.086 | 14.9671 | 30.0814 | 0 | 16.9412 | 3.266 | 16.9412 | 3.9123 | 1.9066 | 2.6769 | 24.8505 | 8.0951 | 30.2497 | 81.942 | 16.4263 | 8.0951 | 67.149 | 2.6825 | 33.2616 | 57.8388 | 27.4401 | 54.829 | 27.4401 | 34.0539 | 36.9416 | 81.9941 | 0 | 61.0914 | 20.9276 | 24.5385 | 27.8146 | 21.3884 | 30.2501 | 14.9671 | 30.0814 | 27.9638 | 0 | 27.9638 | 0 | 27.9638 | 0 | 27.9638 | 0
NOx | 19.8559 | 32.9023 | 0 | 13.1315 | 4.4838 | 13.1315 | 5.3711 | 13.1315 | 12.1125 | 24.7524 | 11.4918 | 35.3643 | 105.2478 | 11.9705 | 11.4918 | 107.6907 | 12.1543 | 23.1945 | 26.2288 | 25.9895 | 39.1544 | 13.1315 | 54.7286 | 13.1315 | 42.4638 | 35.1437 | 202.0502 | 0 | 142.4389 | 13.3618 | 53.4137 | 29.5447 | 32.267 | 29.9059 | 42.4638 | 35.1437 | 42.4638 | 32.7635 | 19.8559 | 59.7768 | 0 | 39.299 | 4.4838 | 39.299 | 5.3711 | 4.4271 | 12.1125 | 51.3354 | 11.4918 | 62.3269 | 105.2478 | 38.1426 | 11.4918 | 135.2206 | 12.1543 | 53.1229 | 45.9285 | 46.2185 | 54.7286 | 46.2185 | 42.4638 | 68.3472 | 184.1518 | 0 | 142.4389 | 46.5257 | 53.4137 | 62.738 | 32.267 | 63.0998 | 19.8559 | 59.7768 | 40.3233 | 0 | 40.3233 | 0 | 40.3233 | 0 | 40.3233 | 0
PM10 | 0.42664 | 4.6735 | 0 | 2.3717 | 0.30637 | 2.3717 | 0.367 | 2.3717 | 8.7562 | 10.7725 | 1.4451 | 4.6508 | 2.3648 | 2.162 | 1.4451 | 16.5876 | 8.7548 | 53.6273 | 1.8005 | 2.9796 | 3.3745 | 2.3717 | 3.9448 | 2.3717 | 0.48002 | 3.9091 | 6.6931 | 0 | 24.3815 | 3.0378 | 3.2608 | 4.7695 | 2.174 | 5.0167 | 0.48002 | 3.9091 | 0.48002 | 3.4792 | 0.42664 | 9.0862 | 0 | 6.7021 | 0.30637 | 6.7021 | 0.367 | 0.20864 | 8.7562 | 15.4033 | 1.4451 | 9.0627 | 2.3648 | 6.4932 | 1.4451 | 21.132 | 8.7548 | 59.8573 | 4.579 | 4.4927 | 3.9448 | 4.4927 | 0.48002 | 9.9015 | 33.2597 | 0 | 24.3815 | 9.0287 | 3.2608 | 10.7635 | 2.174 | 11.0111 | 0.42664 | 9.0862 | 2.8542 | 0 | 2.8542 | 0 | 2.8542 | 0 | 2.8542 | 0
PM2.5 | 0.38048 | 3.1262 | 0 | 1.0322 | 0.17778 | 1.0322 | 0.21296 | 1.0322 | 1.4131 | 2.3879 | 1.2569 | 2.8212 | 2.2647 | 0.94093 | 1.2569 | 8.4415 | 1.4135 | 25.9562 | 1.4734 | 1.6994 | 2.9987 | 1.0322 | 3.7484 | 1.0322 | 0.42732 | 2.5585 | 6.529 | 0 | 8.9118 | 1.8852 | 2.8131 | 2.0941 | 1.6403 | 2.9381 | 0.42732 | 2.5585 | 0.42732 | 2.3714 | 0.38048 | 5.1241 | 0 | 2.9552 | 0.17778 | 2.9552 | 0.21296 | 0.14642 | 1.4131 | 4.3594 | 1.2569 | 4.8082 | 2.2647 | 2.8643 | 1.2569 | 10.4713 | 1.4135 | 28.7578 | 4.2032 | 2.0967 | 3.7484 | 2.0967 | 0.42732 | 5.1681 | 14.4751 | 0 | 8.9118 | 4.4935 | 2.8131 | 4.7028 | 1.6403 | 5.5484 | 0.38048 | 5.1241 | 2.5292 | 0 | 2.5292 | 0 | 2.5292 | 0 | 2.5292 | 0
SOx | 11.2028 | 44.412 | 0 | 35.6612 | 3.1798 | 35.6612 | 3.8091 | 35.6612 | 6.9252 | 55.0813 | 15.0317 | 76.5589 | 24.2845 | 32.5082 | 15.0317 | 294.3231 | 6.8732 | 102.2071 | 13.1859 | 49.4711 | 21.011 | 35.6612 | 15.7849 | 35.6612 | 11.6772 | 39.206 | 47.5278 | 0 | 124.745 | 29.9737 | 2.0702 | 69.7037 | 26.1836 | 57.9313 | 11.6772 | 39.206 | 11.6772 | 32.7419 | 11.2028 | 108.5556 | 0 | 99.4919 | 3.1798 | 99.4919 | 3.8091 | 1.3021 | 6.9252 | 119.6066 | 15.0317 | 141.8522 | 24.2845 | 96.3514 | 15.0317 | 361.8746 | 6.8732 | 174.4098 | 21.011 | 67.2483 | 15.7849 | 67.2483 | 11.6772 | 129.2743 | 500.1 | 0 | 124.745 | 120.0253 | 2.0702 | 159.8274 | 26.1836 | 148.0336 | 11.2028 | 108.5556 | 21.8454 | 0 | 21.8454 | 0 | 21.8454 | 0 | 21.8454 | 0
BC | 0.12268 | 0.26626 | 0 | 0.076454 | 0.038014 | 0.076454 | 0.045537 | 0.076454 | 0.085099 | 0.1581 | 0.5957 | 0.77759 | 0.46814 | 0.069694 | 0.5957 | 1.4128 | 0.085287 | 0.13636 | 0.26244 | 0.21537 | 0.53002 | 0.076454 | 0.67044 | 0.076454 | 0.13291 | 0.18578 | 1.1605 | 0 | 0.94953 | 0.064261 | 1.8216 | 0.15783 | 0.13177 | 0.14509 | 0.13291 | 0.18578 | 0.13291 | 0.17192 | 0.12268 | 0.41895 | 0 | 0.22236 | 0.038014 | 0.22236 | 0.045537 | 0.023943 | 0.085099 | 0.30692 | 0.5957 | 0.94856 | 0.46814 | 0.21562 | 0.5957 | 1.5754 | 0.085287 | 0.29696 | 0.73523 | 0.19222 | 0.67044 | 0.19222 | 0.13291 | 0.37906 | 1.0722 | 0 | 0.94953 | 0.25732 | 1.8216 | 0.35106 | 0.13177 | 0.3383 | 0.12268 | 0.41895 | 0.31655 | 0 | 0.31655 | 0 | 0.31655 | 0 | 0.31655 | 0
OC | 0.13504 | 0.60152 | 0 | 0.17948 | 0.041709 | 0.17948 | 0.049962 | 0.17948 | 0.23589 | 0.4058 | 0.24535 | 0.56989 | 0.96553 | 0.16362 | 0.24535 | 1.5798 | 0.23639 | 0.32773 | 0.45939 | 0.41413 | 1.2033 | 0.17948 | 1.5466 | 0.17948 | 0.15325 | 0.39321 | 3.0542 | 0 | 1.6468 | 0.15086 | 0.5916 | 0.36567 | 0.14571 | 0.29542 | 0.15325 | 0.39321 | 0.15325 | 0.36067 | 0.13504 | 0.97973 | 0 | 0.5426 | 0.041709 | 0.5426 | 0.049962 | 0.058374 | 0.23589 | 0.77701 | 0.24535 | 0.94697 | 0.96553 | 0.5268 | 0.24535 | 1.9627 | 0.23639 | 0.70029 | 1.7068 | 0.4447 | 1.5466 | 0.4447 | 0.15325 | 0.84688 | 2.517 | 0 | 1.6468 | 0.60409 | 0.5916 | 0.8193 | 0.14571 | 0.74891 | 0.13504 | 0.97973 | 0.56659 | 0 | 0.56659 | 0 | 0.56659 | 0 | 0.56659 | 0
CH4 | 166.8375 | 103.7087 | 0 | 36.9866 | 5.1903 | 36.9866 | 6.2174 | 36.9866 | 147.7424 | 179.1223 | 7.1898 | 64.1163 | 402.2788 | 33.7164 | 7.1898 | 244.5492 | 147.6949 | 88.3954 | 107.3831 | 92.2178 | 241.705 | 36.9866 | 226.1042 | 36.9866 | 247.15 | 126.9137 | 649.9073 | 0 | 151.4245 | 31.0878 | 17.1918 | 74.1885 | 233.9704 | 117.2072 | 247.15 | 126.9137 | 247.15 | 120.2093 | 166.8375 | 172.7931 | 0 | 103.6848 | 5.1903 | 103.6848 | 6.2174 | 2.5793 | 147.7424 | 250.9036 | 7.1898 | 131.7848 | 402.2788 | 100.4276 | 7.1898 | 314.4277 | 147.6949 | 164.6209 | 241.6757 | 144.5682 | 226.1042 | 144.5682 | 247.15 | 220.4862 | 518.6871 | 0 | 151.4245 | 124.4862 | 17.1918 | 167.6652 | 233.9704 | 210.7621 | 166.8375 | 172.7931 | 235.5218 | 0 | 235.5218 | 0 | 235.5218 | 0 | 235.5218 | 0
N2O | 0.23247 | 0.59734 | 0 | 0.2995 | 0.034783 | 0.2995 | 0.041666 | 0.2995 | 0.029301 | 0.32761 | -4.0408 | -3.9222 | 2.2786 | 0.27302 | -4.0408 | -1.415 | 0.029004 | 0.46986 | 0.20768 | 0.36173 | 1.337 | 0.2995 | 1.8501 | 0.2995 | 1.5595 | 0.90227 | 3.0329 | 0 | 55.9053 | 0.25173 | 0.14235 | 0.58929 | 0.32076 | 0.51439 | 1.5595 | 0.90227 | 1.5595 | 0.84798 | 0.23247 | 1.1494 | 0 | 0.84088 | 0.034783 | 0.84088 | 0.041666 | 0.019376 | 0.029301 | 0.87 | -4.0408 | -3.5318 | 2.2786 | 0.8145 | -4.0408 | -0.88578 | 0.029004 | 1.0692 | 1.5622 | 1.0785 | 1.8501 | 1.0785 | 1.5595 | 1.6597 | 4.2 | 0 | 55.9053 | 1.008 | 0.14235 | 1.3462 | 0.32076 | 1.2711 | 0.23247 | 1.1494 | 0.5462 | 0 | 0.5462 | 0 | 0.5462 | 0 | 0.5462 | 0
CO2 | 4576.608 | 104908.5317 | 0 | 19378.608 | 2139.5615 | 19378.608 | 2562.9537 | 19378.608 | 1542.9878 | 197031.1206 | 3721.3674 | 30906.7273 | 131278.2795 | 17665.2104 | 3721.3674 | 126938.9548 | 1520.2412 | 49275.8809 | 11422.8791 | 192185.0024 | 73262.0582 | 19378.608 | 67547.4583 | 19378.608 | 6276.9503 | 102402.5295 | 216976.2871 | 0 | -44510.571 | 126843.365 | 12326.7206 | 39203.0781 | 19596.9195 | 125096.3124 | 6276.9503 | 102402.5295 | 6276.9503 | 98889.8625 | 4576.608 | 143027.3466 | 0 | 54438.6177 | 2139.5615 | 54438.6177 | 2562.9537 | 1241.0111 | 1542.9878 | 238444.5141 | 3721.3674 | 66379.017 | 131278.2795 | 52732.0262 | 3721.3674 | 163651.9141 | 1520.2412 | 89616.702 | 73255.3029 | 57818.2119 | 67547.4583 | 57818.2119 | 6276.9503 | 151493.7048 | 271758.6025 | 0 | -44510.571 | 175978.9334 | 12326.7206 | 88179.4613 | 19596.9195 | 174228.7075 | 4576.608 | 143027.3466 | 91134.5703 | 0 | 91134.5703 | 0 | 91134.5703 | 0 | 91134.5703 | 0
CO2 (w/ C in VOC & CO) | 4621.9385 | 104957.2934 | 0 | 19394.3217 | 2147.2477 | 19394.3217 | 2572.1608 | 19394.3217 | 1570.3543 | 197089.6403 | 3743.1914 | 30955.9907 | 131467.2888 | 17679.5347 | 3743.1914 | 127096.1764 | 1547.6127 | 49425.7468 | 11461.3549 | 192236.7914 | 73389.3502 | 19394.3217 | 67674.4074 | 19394.3217 | 6363.9016 | 102459.2123 | 217344.8324 | 0 | -44144.9547 | 126860.9214 | 12326.7206 | 39203.0781 | 19704.4827 | 125152.7107 | 6363.9016 | 102459.2123 | 6363.9016 | 98943.697 | 4621.9385 | 143106.9002 | 0 | 54483.9413 | 2147.2477 | 54483.9413 | 2572.1608 | 1245.5057 | 1570.3543 | 238534.1748 | 3743.1914 | 66459.0902 | 131467.2888 | 52775.9661 | 3743.1914 | 163840.693 | 1547.6127 | 89805.3207 | 73389.4307 | 57885.0507 | 67674.4074 | 57885.0507 | 6363.9016 | 151590.1466 | 271978.9649 | 0 | -44144.9547 | 176036.1777 | 12326.7206 | 88179.4613 | 19704.4827 | 174324.8643 | 4621.9385 | 143106.9002 | 91213.7824 | 0 | 91213.7824 | 0 | 91213.7824 | 0 | 91213.7824 | 0
GHGs | 9688.6667 | 108226.8503 | 0 | 20583.2869 | 2312.1755 | 20583.2869 | 2769.7258 | 20583.2869 | 6010.3904 | 202550.1241 | 2888.0785 | 31840.1063 | 144139.4751 | 18763.3752 | 2888.0785 | 134057.6911 | 5986.1469 | 52202.1222 | 14737.8813 | 195099.184 | 80994.8001 | 20583.2869 | 74947.8029 | 20583.2869 | 14191.6599 | 106505.7241 | 237645.7659 | 0 | -24787.3126 | 127860.263 | 12880.1978 | 41584.8947 | 26808.595 | 128805.2398 | 14191.6599 | 106505.7241 | 14191.6599 | 102774.6908 | 9688.6667 | 148595.2776 | 0 | 57817.3189 | 2312.1755 | 57817.3189 | 2769.7258 | 1328.0193 | 6010.3904 | 246291.833 | 2888.0785 | 69476.7157 | 144139.4751 | 56004.6365 | 2888.0785 | 173038.792 | 5986.1469 | 95027.2918 | 81053.6981 | 62507.9105 | 74947.8029 | 62507.9105 | 14191.6599 | 158644.5621 | 288652.5842 | 0 | -24787.3126 | 180037.8882 | 12880.1978 | 93566.1579 | 26808.595 | 180984.5814 | 9688.6667 | 148595.2776 | 98424.1771 | 0 | 98424.1771 | 0 | 98424.1771 | 0 | 98424.1771 | 0
4.2) Urban Emissions: Grams per mmBtu of H2 Throughput at Each Stage
Loss factor | [35 empty] | 1 |  | 1 |  |  |  | 1.0358 | [15 empty] | 1.0326 |  | 1.0326 | [11 empty] | 1.0358
VOC | 0.15576 | 0.56325 | 0 | 0.14908 | 0.028016 | 0.14908 | 0.035289 | 0.14908 | 0.044037 | 0.19133 | 0.10677 | 0.32777 | 0.75687 | 0.1359 | 0.10677 | 1.0932 | 0.068179 | 8.5702 | 1.97 | 1.2713 | 1.0996 | 0.14908 | 1.2507 | 0.14908 | 0.65328 | 1.114 | 3.449 | 0 | 20.2654 | 0.66211 | 0.51925 | 0.33844 | 9.1563 | 3.2778 | 0.65328 | 1.114 | 0.65328 | 1.087 | 0.15576 | 0.69657 | 0 | 0.47768 | 0.028016 | 0.47768 | 0.035289 | 0.073477 | 0.044037 | 0.52145 | 0.10677 | 0.66277 | 0.75687 | 0.46456 | 0.10677 | 1.4358 | 0.068179 | 9.4189 | 1.3025 | 0.5613 | 1.2507 | 0.5613 | 0.65328 | 1.4923 | 2.0906 | 0 | 20.2654 | 1.0395 | 0.51925 | 0.71529 | 9.1563 | 3.6599 | 0.15576 | 0.69657 | 0.57784 | 0 | 0.57784 | 0 | 0.57784 | 0 | 0.57784 | 0
CO | 0.54147 | 3.114 | 0 | 1.1667 | 0.11859 | 1.1667 | 0.14938 | 1.1667 | 0.045852 | 1.2107 | 0.16793 | 1.7451 | 10.3888 | 1.0636 | 0.16793 | 7.2521 | 0.126 | 4.3757 | 1.9092 | 2.0633 | 8.347 | 1.1667 | 8.5645 | 1.1667 | 3.1693 | 5.0609 | 32.4929 | 0 | 2.6016 | 1.8532 | 0.69062 | 2.3085 | 1.2237 | 2.8693 | 3.1693 | 5.0609 | 3.1693 | 4.8494 | 0.54147 | 4.4672 | 0 | 3.4467 | 0.11859 | 3.4467 | 0.14938 | 0.24219 | 0.045852 | 3.4922 | 0.16793 | 4.0457 | 10.3888 | 3.3439 | 0.16793 | 9.6271 | 0.126 | 7.7397 | 9.0322 | 4.5629 | 8.5645 | 4.5629 | 3.1693 | 8.0145 | 16.3618 | 0 | 2.6016 | 4.801 | 0.69062 | 5.2572 | 1.2237 | 5.8189 | 0.54147 | 4.4672 | 2.5506 | 0 | 2.5506 | 0 | 2.5506 | 0 | 2.5506 | 0
NOx | 0.67966 | 6.3798 | 0 | 3.0557 | 0.28915 | 3.0557 | 0.36422 | 3.0557 | 0.095636 | 3.1474 | 0.40657 | 4.3217 | 12.4726 | 2.7855 | 0.40657 | 18.6648 | 0.66887 | 4.9474 | 3.4516 | 4.4996 | 2.868 | 3.0557 | 7.1067 | 3.0557 | 3.7878 | 9.098 | 39.0392 | 0 | 5.5829 | 4.1955 | 1.4945 | 6.0166 | 2.4563 | 6.6499 | 3.7878 | 9.098 | 3.7878 | 8.5441 | 0.67966 | 10.877 | 0 | 9.1103 | 0.28915 | 9.1103 | 0.36422 | 0.709 | 0.095636 | 9.2053 | 0.40657 | 10.4216 | 12.4726 | 8.8412 | 0.40657 | 24.9649 | 0.66887 | 13.3879 | 4.5615 | 8.7524 | 7.1067 | 8.7524 | 3.7878 | 16.826 | 42.8517 | 0 | 5.5829 | 11.9147 | 1.4945 | 13.739 | 2.4563 | 14.3735 | 0.67966 | 10.877 | 4.1659 | 0 | 4.1659 | 0 | 4.1659 | 0 | 4.1659 | 0
PM10 | 0.010209 | 0.88971 | 0 | 0.37658 | 0.034224 | 0.37658 | 0.043109 | 0.37658 | 0.013152 | 0.38919 | 0.033692 | 0.49352 | 0.089062 | 0.34328 | 0.033692 | 2.2356 | 0.029597 | 12.6168 | 0.50478 | 0.60089 | 0.68403 | 0.37658 | 0.86011 | 0.37658 | 0.016399 | 1.369 | 1.6663 | 0 | 0.28523 | 1.0476 | 0.11343 | 0.74312 | 0.23528 | 1.3314 | 0.016399 | 1.369 | 0.016399 | 1.3007 | 0.010209 | 1.315 | 0 | 1.0713 | 0.034224 | 1.0713 | 0.043109 | 0.035397 | 0.013152 | 1.0844 | 0.033692 | 1.1925 | 0.089062 | 1.0382 | 0.033692 | 2.9599 | 0.029597 | 13.784 | 0.98516 | 0.70374 | 0.86011 | 0.70374 | 0.016399 | 2.3218 | 5.281 | 0 | 0.28523 | 1.9998 | 0.11343 | 1.6948 | 0.23528 | 2.2842 | 0.010209 | 1.315 | 0.54332 | 0 | 0.54332 | 0 | 0.54332 | 0 | 0.54332 | 0
PM2.5 | 0.0085113 | 0.77087 | 0 | 0.27719 | 0.025271 | 0.27719 | 0.031832 | 0.27719 | 0.010032 | 0.28681 | 0.026015 | 0.3647 | 0.085912 | 0.25268 | 0.026015 | 1.6489 | 0.026051 | 6.4497 | 0.39908 | 0.45836 | 0.658 | 0.27719 | 0.84731 | 0.27719 | 0.014266 | 1.2527 | 1.66 | 0 | 0.22282 | 0.9453 | 0.07905 | 0.5474 | 0.18897 | 1.1586 | 0.014266 | 1.2527 | 0.014266 | 1.2024 | 0.0085113 | 1.015 | 0 | 0.78744 | 0.025271 | 0.78744 | 0.031832 | 0.024944 | 0.010032 | 0.79741 | 0.026015 | 0.87807 | 0.085912 | 0.76303 | 0.026015 | 2.1809 | 0.026051 | 7.2112 | 0.95913 | 0.5207 | 0.84731 | 0.5207 | 0.014266 | 1.9545 | 3.8872 | 0 | 0.22282 | 1.6465 | 0.07905 | 1.2479 | 0.18897 | 1.8602 | 0.0085113 | 1.015 | 0.5169 | 0 | 0.5169 | 0 | 0.5169 | 0 | 0.5169 | 0
SOx | 0.23588 | 14.3234 | 0 | 12.6325 | 1.109 | 12.6325 | 1.3969 | 12.6325 | 0.23477 | 12.8578 | 0.40611 | 15.755 | 0.75614 | 11.5156 | 0.40611 | 73.6067 | 0.21661 | 30.9911 | 3.9793 | 12.595 | 3.4006 | 12.6325 | 1.7294 | 12.6325 | 0.29271 | 12.542 | 3.7749 | 0 | 5.6083 | 10.6178 | 0.64068 | 24.6803 | 4.2977 | 19.1466 | 0.29271 | 12.542 | 0.29271 | 10.2522 | 0.23588 | 36.9583 | 0 | 35.2415 | 1.109 | 35.2415 | 1.3969 | 0.47442 | 0.23477 | 35.4748 | 0.40611 | 38.4756 | 0.75614 | 34.129 | 0.40611 | 97.191 | 0.21661 | 56.4181 | 3.4006 | 22.4538 | 1.7294 | 22.4538 | 0.29271 | 44.445 | 177.1539 | 0 | 5.6083 | 42.5174 | 0.64068 | 56.6054 | 4.2977 | 51.0616 | 0.23588 | 36.9583 | 2.5969 | 0 | 2.5969 | 0 | 2.5969 | 0 | 2.5969 | 0
BC | 0.0017038 | 0.052893 | 0 | 0.016514 | 0.0015839 | 0.016514 | 0.001995 | 0.016514 | 0.00099955 | 0.017473 | 0.0029551 | 0.023349 | 0.0055208 | 0.015054 | 0.0029551 | 0.10113 | 0.002365 | 0.026069 | 0.058093 | 0.047341 | 0.10009 | 0.016514 | 0.137 | 0.016514 | 0.0027042 | 0.060828 | 0.23702 | 0 | 0.020123 | 0.01388 | 0.0091347 | 0.033099 | 0.0028308 | 0.02426 | 0.0027042 | 0.060828 | 0.0027042 | 0.057835 | 0.0017038 | 0.064307 | 0 | 0.04604 | 0.0015839 | 0.047584 | 0.001995 | 0.0021892 | 0.00099955 | 0.048577 | 0.0029551 | 0.054663 | 0.0055208 | 0.04613 | 0.0029551 | 0.13353 | 0.002365 | 0.062721 | 0.15139 | 0.031964 | 0.137 | 0.031964 | 0.0027042 | 0.10261 | 0.23158 | 0 | 0.020123 | 0.055581 | 0.0091347 | 0.074835 | 0.0028308 | 0.065979 | 0.0017038 | 0.064307 | 0.038959 | 0 | 0.038959 | 0 | 0.038959 | 0 | 0.038959 | 0
OC | 0.0022706 | 0.13602 | 0 | 0.042489 | 0.0038994 | 0.042489 | 0.0049118 | 0.042489 | 0.0016689 | 0.04409 | 0.0062273 | 0.058448 | 0.051268 | 0.038732 | 0.0062273 | 0.25832 | 0.016034 | 0.06917 | 0.079259 | 0.080819 | 0.265 | 0.042489 | 0.35276 | 0.042489 | 0.0043986 | 0.15649 | 0.81671 | 0 | 0.068976 | 0.035713 | 0.013346 | 0.084071 | 0.0088297 | 0.062845 | 0.0043986 | 0.15649 | 0.0043986 | 0.14878 | 0.0022706 | 0.16629 | 0 | 0.11846 | 0.0038994 | 0.12378 | 0.0049118 | 0.0069132 | 0.0016689 | 0.12544 | 0.0062273 | 0.14031 | 0.051268 | 0.12004 | 0.0062273 | 0.34301 | 0.016034 | 0.1602 | 0.3909 | 0.089833 | 0.35276 | 0.089833 | 0.0043986 | 0.264 | 0.59585 | 0 | 0.068976 | 0.14301 | 0.013346 | 0.19145 | 0.0088297 | 0.17019 | 0.0022706 | 0.16629 | 0.098051 | 0 | 0.098051 | 0 | 0.098051 | 0 | 0.098051 | 0
Energy Consumption, Water Consumption, and Emissions from Material Production for Hydrogen Pathways
| Ammonia | NaOH | Sulfuric Acid | Glucose | Corn Steep Liquor | Diammonium Phosph
Energy: Btu/kg of material throughput, except as noted
Total energy | 39964.4369 | 30733.3328 | 574.9097 | 32213.4025 | 94638.5221 | 17307.7429
Fossil fuels | 39758.8238 | 27655.3518 | 544.3429 | 7348.3314 | 11054.0618 | 16680.0993
Coal | 496.1112 | 8060.7986 | 73.6891 | 405.4062 | 425.6794 | 1514.5066
Natural gas | 38147.0691 | 18436.7272 | 122.2281 | 5971.3 | 7862.3389 | 12059.3444
Petroleum | 1115.6434 | 1157.826 | 348.4257 | 971.6252 | 2766.0436 | 3106.2482
Water consumption: gal/kg of material throughput | 0.50985 | 3.802 | 0.085749 | 11.5556 | 38.7914 | 5.6911
Total emissions: grams/kg of material throughput, except as noted
VOC | 5.1346 | 0.28235 | 0.020968 | 0.26493 | 0.72978 | 1.3477
CO | 5.3395 | 1.0485 | 0.059933 | 0.72828 | 1.7875 | 1.8188
NOx | 2.4338 | 1.8957 | 0.45236 | 1.5259 | 4.1244 | 3.9156
PM10 | 0.10656 | 0.21448 | 0.02671 | 0.084047 | 0.22141 | 0.97893
PM2.5 | 0.095022 | 0.12025 | 0.024258 | 0.069089 | 0.18243 | 0.76168
SOx | 0.84583 | 2.9797 | 20.1852 | 1.1535 | 3.5179 | 46.0317
BC | 0.016322 | 0.013861 | 0.003214 | 0.013847 | 0.038485 | 0.036118
OC | 0.039498 | 0.031011 | 0.012285 | 0.015132 | 0.031955 | 0.085136
CH4 | 7.55 | 4.889 | 0.064577 | 1.3599 | 1.9304 | 2.836
N2O | 0.049103 | 0.042099 | 0.0009794 | 0.83024 | 2.7809 | 0.023509
CO2 | 2382.2852 | 1998.287 | 42.7691 | 496.3599 | 811.4772 | 1112.7865
Urban emissions: grams/kg of material throughput, except as noted
VOC | 0.022706 | 0.0169 | 0.001809 | 0.0074303 | 0.016447 | 0.019886
CO | 0.096286 | 0.10055 | 0.0039101 | 0.021333 | 0.032513 | 0.059098
NOx | 0.15179 | 0.21365 | 0.024602 | 0.038308 | 0.070066 | 0.20232
PM10 | 0.0045766 | 0.021465 | 0.0016154 | 0.0022896 | 0.0047167 | 0.014258
PM2.5 | 0.0038169 | 0.015855 | 0.0014423 | 0.0017797 | 0.0037579 | 0.012111
SOx | 0.068493 | 0.70669 | 0.015157 | 0.045146 | 0.060435 | 0.20787
BC | 0.00047076 | 0.00098392 | 0.00017948 | 0.00017647 | 0.00043002 | 0.0014249
OC | 0.0012724 | 0.0024703 | 0.00064619 | 0.00041506 | 0.0010302 | 0.0042859

## Hydrogen_ElectrolysisNuclear
Hydrogen Production Pathways: from NG, Electrolysis, Solar Photovotaics, Nuclear Energy, Coal, Biomass, Coke Oven Gas, Ethanol, and Methanol | [9 empty] | Sheet from GREET1 2018, Electrolysis H2 Power from Nuclear
1) Scenario Control and Key Input Parameters (from the Inputs sheet)
Transportation Fuel Application
Hydrogen Production Facility | Central Plant: NG | Central Plant: Solar Energy | Central Plant: Nuclear (water cracking) | Central Plant: Electrolysis (HTGR) | Central Plant: Coal | Central Plant: Biomass | Central Plant: Intergrated Fermentation | Central Plant: High Temperature Electrolysis with SOFC | Central Plant: Coke oven gas | Central Plant: Byproduct from Chlorine Plants | Central Plant: By-product from NGL Cracker Plants | Central Plant: Pet Coke | Refueling Station: NG | Refueling Station: Electrolysis | Refueling Station: EtOH | Refueling Station: BDL reforming | Refueling Station: MeOH
Share of H2 Production: G.H2 | 0% | 0% | 0% | 0% | 0% | 0% | 0% | 0% | 0% | 0% | 0% | 0% | 100% | 0% | 0% | 0% | 0%
Share of H2 Production: L.H2 | 100% | 0% | 0% | 0% | 0% | 0% | 0% | 0% | 0% | 0% | 0% |  | 0% | 0% | 0% | 0% | 0%
CO2 Sequestration in Central H2 Plants: Percentage of CO2 to Be Captured
| G.H2 | L.H2
NG-to-H2 Plant | 0% | 0%
Coal-to-H2 Plant | 0% | 0%
Biomass-to-H2 Plant | 0% | 0%
Pet Coke-to-H2 Plant | 0%
Conversion factor for HTGR (MWh of electricity or H2 per gram of U-235) |  |  |  | 8.704
Conversion factor for High Temperature Electrolysis with SOEC (MWh of H2 per gram of U-235) |  |  |  | 14.2268
Selection of Method for Estimating Credits of Co-Products for H2 Pathways
Feedstock | NG | Coal | Biomass | Pet Coke
Central Plant G.H2 | 1 | 1 | 1 | 1 | 1 -- Displacement method
Refueling Station G.H2 | 1 |  |  |  | 2 -- Btu-based Allocation
Central Plant L.H2 | 1 | 1 | 1 |  | 3 -- Market value-based Allocation
Refueling Station L.H2 | 1
Allocation ratio of total energy and emission burdens
Energy-based allocation
Feedstock | NG | Coal | Biomass | Pet Coke
Central Plant G.H2 | 100% | 91.32% | 100% | 100%
Refueling Station G.H2 | 100%
Central Plant L.H2 | 100% | 91.32% | 100%
Refueling Station L.H2 | 100%
Market value-based allocation
Feedstock | NG | Coal | Biomass | Pet Coke |  | Market Value
Central Plant G.H2 | 100% | 94.88% | 100% | 100% |  | H2 | Electricity | Steam
Refueling Station G.H2 | 100% |  |  |  |  | $/mmBtu | cents/kWh | $/Btu
Central Plant L.H2 | 100% | 100% | 100% |  |  | 37.17 | 7.2 | 0
Refueling Station L.H2 | 100%
Types of Electricity Displaced by Co-Produced Electricity in NG-based H2 Plants for Export
1 | 1-- Electricity generation mix (Could be U.S. mix, NE U.S. mix, CA mix, or user defined mix, which is consistent with the option of user selection of electricity generation mix for stationary use)
2-- NGCC electricity
3-- Coal IGCC electricity
4-- Biomass IGCC electricity
Types of Electricity Displaced by Co-Produced Electricity in Biomass-Based H2 Plants for Export
1 | 1-- Electricity generation mix (Could be U.S. mix, NE U.S. mix, CA mix, or user defined mix, which is consistent with the option of user selection of electricity generation mix for stationary use)
2-- NGCC electricity
3-- Biomass IGCC electricity
Types of Electricity Displaced by Co-Produced Electricity in Coal-Based H2 Plants for Export
1 | 1-- Electricity generation mix (Could be U.S. mix, NE U.S. mix, CA mix, or user defined mix, which is consistent with the option of user selection of electricity generation mix for stationary use)
2-- NGCC electricity
3-- Coal IGCC electricity
Types of Electricity Displaced by Co-Produced Electricity in Pet Coke-Based H2 Plants for Export
1 | 1-- Electricity generation mix (Could be U.S. mix, NE U.S. mix, CA mix, or user defined mix, which is consistent with the option of user selection of electricity generation mix for stationary use)
2-- NGCC electricity
3-- Coal IGCC electricity
Selection of Electricity Generation Mix for H2 liquifaction in Central Plants
H2 Plant Type
NG-Based Plant | 2 | 1 -- NGCC; 2 -- Mix for stationary use (see 10.2.a in the Inputs tab)
Solar Energy-Based Plant | 2 | 1 -- Solar; 2 -- Mix for stationary use (see 10.2.a in the Inputs tab)
Nuclear Plant (HTGR water cracking) | 2 | 1 -- Nuclear; 2 -- Mix for stationary use (see 10.2.a in the Inputs tab)
Coal-Based Plant | 2 | 1 -- Coal IGCC; 2 -- Mix for stationary use (see 10.2.a in the Inputs tab)
Biomass-Based Plant | 2 | 1 -- Biomass IGCC; 2 -- Mix for stationary use (see 10.2.a in the Inputs tab)
COG-Based Plant | 2 | 1 -- Coal IGCC; 2 -- Mix for stationary use (see 10.2.a in the Inputs tab)
G.H2 Production: Non-Combustion Emissions
| g/mmBtu of H2 output | g/mmBtu of NG inptus
VOC | 0.76017 | 0.54755
CO | 1.2356 | 0.89002
NOx | 2.3043 | 1.6598
PM10 | 1.0353 | 0.74569
PM 2.5 | 1.0087 | 0.72656
SOx | 0.15947 | 0.11486
Yeast and Enzyme Use in Intergrated Fermentation
| Gaseous H2 | Liquid H2
Ammonia (kg/ mmbtu H2) | 0.894 | 0.894
NaOH (kg/ mmbtu H2) | 3.414 | 3.414
H2SO4 (kg/ mmbtu H2) | 1.821 | 1.821
Glucose (kg/ mmbtu H2) | 2.945 | 2.945
CSL (kg/ mmbtu H2) | 0.068 | 0.068
DAP (kg/ mmbtu H2) | 0.131 | 0.131
1.1) H2 production from chloralkali process
H2 handling method |  | 2 | 1 -- H2 diverted from vented emissions (carrying no energy/emissions burdens)
2 -- H2 divered from internal combustion (NG substituing H2)
3 -- H2 as co-products allocated by mass
4 -- H2 as coproducts allocated by market value
| Cl2 | NaOH | H2
Co-products (kg/kg H2) | 35.0877 | 39.6491 | 1
Market Values ($/kg) | 0.255 | 0.441 | 1
Mass share | 46.33% | 52.35% | 1.32%
Market value share | 32.62% | 63.74% | 3.645%
Energy use before allocation
|  | Diaphragm |  | Membrane |  | Capacity Weighted
Capacity Share |  | 55% |  | 45%
Water consumption (gal/kg H2) |  | 21.358 |  | 21.358 |  | 21.358
Energy use (mmBtu/kg H2) |  | Electricity | Heat (as NG use) | Electricity | Heat (as NG use) | Electricity | Heat (as NG use)
Rectifier, Electrolysis and Brine Preparation |  | 0.32874 | 0.00083142 | 0.30983 | 0.00083142 | 0.32023 | 0.00083142
After-treatment | Cl2 | 0.008261 | 0.010894 | 0.008261 | 0.010894 | 0.008261 | 0.010894
| NaOH | 0.0089793 | 0.20646 | 0.0089793 | 0.04122 | 0.0089793 | 0.1321
| H2 | 2.9308e-05 |  | 2.9308e-05 |  | 2.9308e-05
Energy use after allocation
|  | Diaphragm |  | Membrane |  | Capacity Weighted
Water consumption (gal/mmBtu H2) |  | 0 |  | 0 |  | 0
Energy use (mmBtu/kg H2) |  | Electricity | Heat (as NG use) | Electricity | Heat (as NG use) | Electricity | Heat (as NG use)
Rectifier, Electrolysis and Brine Preparation |  | 0 | 0 | 0 | 0 | 0 | 0
After-treatment | Cl2 | 0 | 0 | 0 | 0 | 0 | 0
| NaOH | 0 | 0 | 0 | 0 | 0 | 0
| H2 | 2.9308e-05 |  | 2.9308e-05 |  | 2.9308e-05
Total (mmBtu/kg H2) |  | 2.9308e-05 | 0 | 2.9308e-05 | 0 | 2.9308e-05 | 0
Total (Btu/mmBtu H2) |  | 257.7118 | 0 | 257.7118 | 0 | 257.7118 | 0
CHP scenario |  | 1 | 1 -- National Average; 2 -- Non-CHP only; 3 -- CHP Only
Share of H2 plants with CHP |  | 35.7% |  | Share of heat supported by CHP |  |  | 53.11%
Electricity use in H2 compression from 1.3 bars to 20 bars |  |  | 51623.2699 | Btu/mmBtu H2
CHP Electric Efficiency |  | 38.5%
Grid Mix for Chlorine Plants w/ no CHPs |  |  | 1 | 1 -- U.S. Mix, 2 -- Capacity-weighted regional mix
| ASCC | FRCC | HICC | MRO | NPCC | RFC | SERC | SPP | TRE | WECC | Hydro | Capacity-weighted regional mix | US Mix | Mix used in calculation
Chlorine plants capacity share | 0% | 0.3% | 0% | 1.1% | 0% | 2.6% | 56.8% | 2.6% | 26.7% | 3.7% | 6.2%
Energy Use: Btu per mmBtu
Total energy | 2693513.4819 | 2294818.3772 | 3369416.045 | 2285415.6043 | 1763304.1741 | 2272260.6129 | 2244484.1324 | 2296635.0991 | 2292799.5303 | 1908207.5889 | 1051524.7108 | 2173657.9899 | 2072551.5346 | 2072551.5346
Fossil fuels | 2369511.3645 | 2135781.8037 | 3039074.8531 | 1844826.6645 | 1170209.8031 | 1897367.5401 | 1870946.4971 | 1927160.9181 | 2023081.0497 | 1380504.3015 | 0 | 1780077.0884 | 1675032.3704 | 1675032.3704
Coal | 386668.9405 | 430429.4423 | 729654.2467 | 1661096.1211 | 158240.5315 | 1367645.191 | 1042456.3404 | 1001630.8709 | 880444.1349 | 753426.6952 | 0 | 936235.0964 | 959889.1059 | 959889.1059
Natural gas | 1595374.1167 | 1684100.5405 | 175241.916 | 147191.1643 | 993598.5935 | 499244.9888 | 798670.817 | 853224.9588 | 1120600.1958 | 607447.0539 | 0 | 817156.4404 | 682525.1175 | 682525.1175
Petroleum | 387468.3073 | 21251.8209 | 2134178.6904 | 36539.3792 | 18370.6781 | 30477.3603 | 29819.3397 | 72305.0883 | 22036.719 | 19630.5524 | 0 | 26685.5517 | 32618.1471 | 32618.1471
Water consumption: gallons per mmBtu | 396.6804 | 181.5976 | 157.085 | 198.1613 | 38.3568 | 129.1323 | 195.915 | 358.5113 | 338.5793 | 352.0188 | 1358.6697 | 314.3459 | 199.3787 | 199.3787
Total Emissions: Grams per mmBtu of electricity
VOC | 21.3004 | 18.6321 | 24.2062 | 18.1945 | 12.1429 | 18.3278 | 17.2814 | 17.6379 | 18.9865 | 12.9074 | 0 | 16.5539 | 15.0551 | 15.0551
CO | 130.2623 | 73.1884 | 118.7586 | 45.6709 | 55.3083 | 47.0347 | 57.351 | 60.3291 | 65.5861 | 40.323 | 0 | 55.0922 | 42.0404 | 42.0404
NOx | 389.4338 | 141.9544 | 564.1482 | 277.5269 | 66.1654 | 219.0786 | 164.2923 | 276.9069 | 170.359 | 157.3071 | 0 | 160.9985 | 94.4193 | 94.4193
PM10 | 355.4635 | 17.054 | 86.8387 | 40.8633 | 10.4821 | 68.963 | 37.0408 | 29.9441 | 20.5594 | 39.4354 | 0 | 31.0599 | 17.0531 | 17.0531
PM2.5 | 108.7911 | 9.339 | 61.9031 | 23.1415 | 7.2365 | 39.7148 | 23.6876 | 19.8286 | 12.807 | 21.891 | 0 | 19.5147 | 7.4218 | 7.4218
SOx | 166.1699 | 140.7708 | 571.7921 | 576.2428 | 80.517 | 607.8335 | 322.0809 | 357.3337 | 426.0059 | 93.909 | 0 | 332.0155 | 256.414 | 256.414
BC | 5.1768 | 0.72501 | 5.9143 | 1.2925 | 0.82234 | 1.9866 | 1.3886 | 1.148 | 0.82782 | 1.1995 | 0 | 1.152 | 0.54973 | 0.54973
OC | 11.0465 | 1.6293 | 10.5173 | 2.7888 | 1.8921 | 4.0975 | 3.066 | 2.4361 | 1.7967 | 2.4855 | 0 | 2.5186 | 1.2905 | 1.2905
CH4 | 375.8733 | 365.9133 | 328.1517 | 273.5724 | 203.1638 | 292.7975 | 298.7675 | 305.5413 | 331.2985 | 220.9303 | 0 | 285.9949 | 265.9441 | 265.9441
N2O | 2.2753 | 2.1933 | 3.4594 | 2.9152 | 1.1786 | 2.5837 | 2.3638 | 2.3954 | 2.4233 | 1.8024 | 0 | 2.2245 | 2.1535 | 2.1535
CO2 | 166503.7505 | 144798.5641 | 267089.7873 | 177802.4095 | 76331.7771 | 168873.7803 | 154097.44 | 156911.0206 | 156361.1932 | 113657.4047 | 0 | 144341.7355 | 139337.5512 | 139337.5512
CO2 (w/ C in VOC & CO) | 166774.8347 | 144971.6447 | 267351.8506 | 177930.8843 | 76456.5354 | 169004.8135 | 154241.4234 | 157060.7949 | 156523.4316 | 113760.9976 | 0 | 144479.9021 | 139450.5366 | 139450.5366
GHGs | 178653.9874 | 156530.266 | 278113.1322 | 186910.5815 | 82863.7752 | 178473.4109 | 163830.8585 | 166861.8051 | 167104.5676 | 120866.5472 | 0 | 153649.2322 | 147999.5256 | 147999.5256
Urban Emissions: Grams per mmBtu of electricity
VOC | 1.8026 | 1.2449 | 3.832 | 1.7772 | 1.2098 | 1.6252 | 1.3485 | 1.5355 | 1.6498 | 1.0773 | 0 | 1.3517 | 1.0719 | 1.0719
CO | 17.085 | 13.5884 | 7.7448 | 12.5401 | 10.29 | 11.4472 | 12.482 | 14.3451 | 14.974 | 8.836 | 0 | 12.264 | 8.3891 | 8.3891
NOx | 79.0888 | 31.8446 | 60.6191 | 92.8245 | 12.7817 | 70.2976 | 45.3196 | 75.4375 | 47.7379 | 48.7109 | 0 | 45.1956 | 21.9711 | 21.9711
PM10 | 131.4509 | 4.3301 | 3.8336 | 9.1081 | 2.0389 | 21.2252 | 9.6834 | 7.6352 | 4.6431 | 11.8504 | 0 | 8.0419 | 2.7077 | 2.7077
PM2.5 | 39.3291 | 2.7398 | 3.436 | 7.2515 | 1.6081 | 14.0235 | 7.7356 | 6.6708 | 4.1627 | 7.4362 | 0 | 6.4065 | 1.9931 | 1.9931
SOx | 49.2001 | 40.9058 | 166.2041 | 212.1802 | 24.9842 | 224.1901 | 114.3285 | 116.9963 | 154.4664 | 30.4331 | 0 | 118.6347 | 90.8313 | 90.8313
BC | 1.6982 | 0.14338 | 0.23707 | 0.34078 | 0.13252 | 0.64817 | 0.37474 | 0.34232 | 0.22439 | 0.34863 | 0 | 0.31559 | 0.11874 | 0.11874
OC | 3.5995 | 0.38177 | 0.42122 | 0.6981 | 0.34746 | 1.3157 | 0.82932 | 0.74045 | 0.51271 | 0.71374 | 0 | 0.69664 | 0.30551 | 0.30551
1.2) H2 production from steam cracker plants (ethane-based)
H2 production scenarios |  | 1 | 1 -- Substitution: H2 diverted from combustion fuel stream, and NG substituting H2
2 -- H2 as a co-product, allocated by mass
Co-products (kg/kg H2) | Ethylene | Propylene | Methane | Butadiene | Butene | Benzene | Toluene | Styrene | Xylene
| (C2H4) | (C3H6) | (CH4) | (C4H6) | (C4H8) | (C6H6) | (C7H8) | (C8H8) | (C8H10)
| 13.158 | 0.25 | 0.895 | 0.368 | 0.039 | 0.092 | 0.013 | 0 | 0
Energy use and water consumption
Allocated energy use (Btu/mmBtu H2)
Natural gas (import) | 98005.0301 |  | 0.011146 | (mmBtu/kg H2)
Natural gas (on-site) | 24410.5899 |  | 0.0027761 | (mmBtu/kg H2)
Energy for H2 purification (Btu/mmBtu H2)
Electricity | 15001.6572 |  | 0.5 | (kWh/kg H2)
Allocated feed ratio (Btu/mmBtu H2)
Natural gas liquids | 297699.216 |  | 1.0243 | (kg/kg H2)
Water consumption (gal/mmBtu H2) | 0 |  | 0 | (gal/kg H2)
2) Shares of Combustion Processes for Each Stage
| G.H2 Central Plant Production | G.H2 Refueling Station Production | G.H2 Compression | Solar G.H2 Compression | L.H2 Central Plant Production | L.H2 Refueling Station Production | H2 Liquefaction
Resi. oil industrial or commerical boiler | 100% | 100% | 100% | 100% | 100% | 100% | 100%
Diesel commercial boiler | 33% | 33% |  |  | 33% | 33% | 33%
Diesel stationary engine | 33% | 33% | 50% | 50% | 33% | 33% | 33%
Diesel turbine | 34% | 34% | 50% | 50% | 34% | 34% | 34%
Diesel locomotive
Diesel HDE truck
NG engine | 0% | 0% | 100% | 100% | 0% | 0%
NG large turbine | 0% | 0% |  |  | 0% | 0% | 100%
NG industrial boiler | 100% | 0% |  |  | 100% | 0%
NG small industrial boiler | 0% | 100% |  |  | 0% | 100%
Coal industrial boiler | 100% |  |  |  | 100%
Pet coke industrial boiler | 100%
3) Calculations of Energy Consumption, Water Consumption, and Emissions for Each Stage
| Central Plants: North American Natural Gas to Gaseous Hydrogen | [7 empty] | Central Plants: Solar Energy to Gaseous Hydrogen |  |  | Central Plants: Nuclear Energy to Gaseous Hydrogen (Thermo-Chemical Cracking of Water) |  |  | Central Plants: Electrolysis (HTGR) to Gaseous Hydrogen |  |  | Central Plants: Coal to Gaseous Hydrogen | [9 empty] | Central Plants: Biomass to Gaseous Hydrogen | [8 empty] | Central Plants: High Temperature Electrolysis with SOEC to Gaseous Hydrogen |  |  | Central Plants: Integrated Fermentation to Gaseous Hydrogen |  |  |  |  | Central Plants: Coke Oven Gas to Gaseous Hydrogen |  |  |  | Central Plants: Pet Coke to Gaseous Hydrogen | [9 empty] | Refueling Stations: North American Natural Gas to Gaseous Hydrogen | [6 empty] | Refueling Stations: Electricity to Gaseous Hydrogen (Energy Use and Emissions from Electricity Generation) |  | Refueling Stations: EtOH to Gaseous Hydrogen |  |  | Refueling Stations: Biomass-derived Liquid Reforming to Gaseous Hydrogen |  |  |  |  | Refueling Stations: MeOH to Gaseous Hydrogen |  |  | Central Plants: North American Natural Gas to Liquid Hydrogen | [8 empty] | Central Plants: Solar Energy to Liquid Hydrogen |  |  |  | Central Plants: Nuclear Energy to Liquid Hydrogen (Thermo-Chemical Cracking of Water) |  |  |  | Central Plants: Electrolysis (HTGR) to Liquid Hydrogen |  |  |  | Central Plants: Coal to Liquid Hydrogen | [10 empty] | Central Plants: Biomass to Liquid Hydrogen | [9 empty] | Central Plants: High Temperature Electrolysis with SOEC to Liquid Hydrogen |  |  |  | Central Plants: Integrated Fermentation to Liquid Hydrogen | [5 empty] | Central Plants: Coke Oven Gas to Liquid Hydrogen |  |  |  |  | Refueling Stations: North American Natural Gas to Liquefied Hydrogen | [6 empty] | Refueling Stations: Electricity to Liquid Hydrogen (Energy Use and Emissions from Electricity Generation) |  | Refueling Stations: EtOH to Liquid Hydrogen |  |  | Refueling Stations: Biomass-derived Liquid Reforming to Liquid Hydrogen |  |  |  |  | Refueling Stations: MeOH to Liquid Hydrogen |  |  | Byproduction of Gaseous H2 from Chlorine plants |  |  |  |  | Byproduction of Liquid H2 from Chlorine plants | [5 empty] | By-product Gaseous H2 from NGL Steam Crackers |  |  |  | By-product Liquid H2 from NGL Steam Crackers |  |  |  |  | Adjustement in G. H2 Compression Energy Consumption for MHDVs Refueling (Central Plants) | Adjustement in G. H2 Compression Energy Consumption for MHDVs Refueling (Refueling Station)
| G.H2 Production | G.H2 Production: Non-Combustion Emissions | Production of Displaced Steam | Electricity Co-Generation in Hydrogen Plant | Generation of Displaced Electricity | G.H2 Transmission and Distribution | G.H2 Compression and Precooling | Flared Gas Energy and Emission Credits | G.H2 Production | G.H2 Transmission and Distribution | G.H2 Compression and Precooling | G.H2 Production | G.H2 Transmission and Distribution | G.H2 Compression and Precooling | G.H2 Production | G.H2 Transmission and Distribution | G.H2 Compression and Precooling | Coal Gasification | Coal Gasification: Non-Combustion Emissions | Synthesis for G.H2 Production | Synthesis for G.H2 production: Non-Combustion Emissions | Production of Displaced Steam | Electricity Co-Generation in Hydrogen Plant | Generation of Displaced Electricity | G.H2 Transmission and Distribution | G.H2 Compression and Precooling | CO2 Transportation | Biomass Gasification | Biomass Gasification: Non-Combustion Emissions | Synthesis for G.H2 Production | Synthesis for G.H2 Production: Non-Combustion Emissions | Production of Displaced Steam | Electricity Co-Generation in Hydrogen Plant | Generation of Displaced Electricity | G.H2 Transmission and Distribution | G.H2 Compression and Precooling | G.H2 Production | G.H2 Transmission and Distribution | G.H2 Compression and Precooling | Integrated Fermentation | Integrated Fermentation Material Inputs | Integrated Fermentation: Non-Combustion Emissions | G.H2 Transmission and Distribution | G.H2 Compression and Precooling | G.H2 Production | G.H2 Production: Non-Combustion Emissions | G.H2 Transmission and Distribution | G.H2 Compression and Precooling | Pet Coke Gassification | Pet-Coke: Non-Combustion Emissions | Synthesis for G.H2 Production | Synthesis for G.H2 production: Non-Combustion Emissions | Production of Displaced Steam | Electricity Co-Generation in Hydrogen Plant | Generation of Displaced Electricity | G.H2 Transmission and Distribution | G.H2 Compression and Precooling | CO2 Transportation | G.H2 Production | G.H2 Production: Non-Combustion Emissions | Production of Displaced Steam | Electricity Co-Generation in Hydrogen Plant | Generation of Displaced Electricity | G.H2 Compression and Precooling | Flared Gas Energy and Emission Credits | G.H2 Production | G.H2 Compression and Precooling | G.H2 Production | G.H2 Production: Non-Combustion Emissions | G.H2 Compression and Precooling | Pyrolysis Oil Production | Pyrolysis Oil Transportation | G.H2 Production | G.H2 Production: Non-Combustion Emissions | G.H2 Compression and Precooling | G.H2 Production | G.H2 Production: Non-Combustion Emissions | G.H2 Compression and Precooling | G.H2 Production | G.H2 Production: Non-Combustion Emissions | G.H2 Liquefaction | Production of Displaced Steam | Electricity Co-Generation in Hydrogen Plant | Generation of Displaced Electricity | L.H2 Transportation and Distribution | L.H2 Storage | Flared Gas Energy and Emission Credits | G.H2 Production | G.H2 Liquefaction | L.H2 Transportation and Distribution | L.H2 Storage | G.H2 Production | G.H2 Liquefaction | L.H2 Transportation and Distribution | L.H2 Storage | G.H2 Production | G.H2 Liquefaction | L.H2 Transportation and Distribution | L.H2 Storage | Coal Gasification | Coal Gasification: Non-combustion emissions | Synthesis for G.H2 production | Synthesis for G.H2 production: Non-combustion emissions | Production of Displaced Steam | Electricity Co-Generation in Hydrogen Plant | Generation of Displaced Electricity | G.H2 Liquefaction | L.H2 Transportation and Distribution | L.H2 Storage | CO2 Transportation | Biomass Gasification | Biomass Gasification: Non-Combustion Emissions | Synthesis for G.H2 Production | Synthesis for G.H2 Production: Non-Combustion Emissions | Production of Displaced Steam | Electricity Co-Generation in Hydrogen Plant | Generation of Displaced Electricity | G.H2 Liquefaction | L.H2 Transportation and Distribution | L.H2 Storage | G.H2 Production | G.H2 Liquefaction | L.H2 Transportation and Distribution | L.H2 Storage | Integrated Fermentation | Integrated Fermentation Material Inputs | Integrated Fermentation: Non-Combustion Emissions | G.H2 Liquefaction | L.H2 Transportation and Distribution | L.H2 Storage | G.H2 Production | G.H2 Production: Non-Combustion Emissions | G.H2 Liquefaction | L.H2 Transportation and Distribution | L.H2 Storage | G.H2 Production | G.H2 Production: Non-Combustion Emissions | G.H2 Liquefaction | Production of Displaced Steam | Electricity Co-Generation in Hydrogen Plant | Generation of Displaced Electricity | Flared Gas Energy and Emissions Credits | G.H2 Production | G.H2 Liquefaction | G.H2 Production | G.H2 Production: Non-Combustion Emissions | G.H2 Liquefaction | Pyrolysis Oil Production | Pyrolysis Oil Transportation | G.H2 Production | G.H2 Production: Non-Combustion Emissions | G.H2 Liquefaction | G.H2 Production | G.H2 Production: Non-Combustion Emissions | G.H2 Liquefaction | G.H2 Production | H2 Compression from 1.3 bars to 20 bars | G.H2 Production: Non-Combustion Emissions and Avoided Emissions by Substitution of H2 Combustion | G.H2 Transmission and Distribution | G.H2 Compression and Precooling | G.H2 Production | H2 Compression from 1.3 bars to 20 bars | G.H2 Production: Non-Combustion Emissions and Avoided Emissions by Substitution of H2 Combustion | G.H2 Liquefaction | L.H2 Transportation and Distribution | L.H2 Storage | G.H2 Production | H2 Purification | G.H2 Transmission and Distribution | G.H2 Compression and Precooling | G.H2 Production | H2 Purification | G.H2 Liquefaction | L.H2 Transportation and Distribution | L.H2 Storage
Energy efficiency | 72.03% |  | 80% |  |  |  | 90.73% |  | 66.8% |  | 90.73% | 100% |  | 90.73% | 83.48% |  | 90.73% | 51.04% |  | 100% |  | 80% |  |  |  | 90.73% |  | 46.1% |  | 100% |  | 80% |  |  |  | 90.73% |  |  | 90.73% |  |  |  |  | 90.73% | 76.1% |  |  | 90.73% | 63% |  | 100% |  | 80% |  |  |  | 90.73% |  | 71.4% |  | 80% |  | 55% | 90.73% |  | 66.8% | 90.73% | 67.1% |  | 90.73% |  |  |  |  | 90.73% | 72.9% |  | 90.73% | 72.03% |  | 73% | 80% | [5 empty] | 66.8% | 73% |  |  | 100% | 73% |  |  | 83.48% | 73% |  |  | 51.04% |  | 100% |  | 80% |  |  | 73% |  |  |  | 46.1% |  | 100% |  | 80% |  |  | 73% |  |  |  | 73% | [5 empty] | 73% |  |  | 76.1% |  | 73% |  |  | 71.4% |  | 69% | 80% |  | 55% |  | 66.8% | 69% | 67.1% |  | 69% |  |  |  |  | 69% | 72.9% |  | 69% |  |  |  |  | 90.73% |  |  |  | 73% | [5 empty] | 90.73% |  |  | 73%
Urban emission share | 25% |  | 25% |  |  |  | 70% | 0% | 0% |  | 70% | 0% |  | 70% | 0% |  | 70% | 0% |  | 0% |  | 0% |  |  |  | 70% |  | 0% |  | 0% |  | 0% |  |  |  | 70% | 0% |  | 70% | 0% |  |  |  | 70% | 25% |  |  | 70% | 0% |  | 0% |  | 0% |  |  |  | 70% |  | 70% |  | 70% |  | 35% | 70% | 0% | 70% | 70% | 70% |  | 70% |  |  |  |  | 70% | 70% |  | 70% | 10% |  | 10% | 10% |  |  | 67% | 70% | 0% | 0% | 0% | 67% | 70% | 0% | 0% | 67% | 70% | 0% | 0% | 67% | 70% | 0% |  | 0% |  | 0% |  |  | 10% | 67% | 70% |  | 0% |  | 0% |  | 0% |  |  | 10% | 67% | 70% | 0% | 10% | 67% | 70% | 0% |  |  | 10% | 67% | 70% | 25% |  | 25% | 67% | 70% | 70% |  | 70% | 70% |  | 35% | 0% | 70% | 70% | 70% |  | 70% |  |  |  |  | 70% | 70% |  | 70% | 25% |  |  |  | 70% | 25% |  |  |  | 67% | 70% | 25% |  |  | 70% | 25% |  |  | 67% | 70% | 70% | 70%
Loss factor | 1 |  |  |  |  | 1 | 1 |  |  | 1 | 1 | 1 | 1 | 1 | 1 | 1 | 1 | 1 |  | 1 |  |  |  |  | 1 | 1 |  | 1 |  | 1 |  |  |  |  | 1 | 1 |  | 1 | 1 |  |  |  | 1 | 1 | 1 |  | 1 | 1 | 1 |  | 1 |  |  |  |  | 1 | 1 |  | 1 |  |  |  |  | 1 |  | 1 | 1 | 1 |  | 1 |  |  |  |  | 1 | 1 |  | 1 | 1 |  | 1.003 |  |  |  | 1.0081 | 1.0243 |  |  | 1.003 | 1.0081 | 1.0243 |  | 1.003 | 1.0081 | 1.0243 |  | 1.003 | 1.0081 | 1.0243 | 1 |  | 1 |  |  |  |  | 1.003 | 1.0081 | 1.0243 |  | 1 |  | 1 |  |  |  |  | 1.003 | 1.0081 | 1.0243 |  | 1.003 | 1.0081 | 1.0243 |  |  |  | 1.003 | 1.0081 | 1.0243 | 1 |  | 1.003 | 1.0003 | 1.0243 | 1 |  | 1.0018 |  |  |  |  | 1 | 1.0018 | 1 |  | 1.0018 |  |  |  |  | 1.0018 | 1 |  | 1.0018 |  |  |  | 1 | 1 |  |  |  | 1 | 1.0081 | 1.0243 |  |  | 1 | 1 |  |  | 1 | 1.0081 | 1.0243
Share of feedstock input as feed (the remaining input as process fuel) | 83% | [16 empty] | 100% | [9 empty] | 100% | [20 empty] | 100% | [9 empty] | 92.1% | [11 empty] | Per kg of pyrolysis oil |  | Per mmBtu of fuel throughput | [5 empty] | 83% | [20 empty] | 100% | [10 empty] | 100% | [24 empty] | 92.1% | [11 empty] | Per kg of pyrolysis oil |  | Per mmBtu of fuel throughput
Steam or electricity export: Btu (for steam) or KWh (for electricity) per mmBtu of fuel produced | 0 |  |  | 0 | [13 empty] | 0 |  |  |  |  | -27.8659 |  |  |  |  | 0 |  |  |  |  | 0 | [15 empty] | 0 |  |  |  |  | 0 |  |  |  |  | 0 |  |  | 0 | [16 empty] | 0 |  |  |  | 0 | [16 empty] | 0 |  |  |  |  | -27.8659 | [5 empty] | 0 |  |  |  |  | 0 | [19 empty] | 0 |  |  |  | 0
Shares of process fuels
Residual oil | 0% |  | 0% | [14 empty] | 0% |  | 0% |  | 0% | [5 empty] | 0% |  | 0% |  | 0% | [12 empty] | 0% |  |  |  | 0% |  | 0% |  | 0% | [5 empty] | 0% |  | 0% |  | 0% |  |  | 0% |  | 0% | [7 empty] | 0% |  |  | 0% |  | 0% | 0% | [17 empty] | 0% |  | 0% |  | 0% |  |  | 0% |  |  |  | 0% |  | 0% |  | 0% |  |  | 0% |  |  |  | 0% | [5 empty] | 0% |  |  | 0% |  |  |  |  | 0% |  | 0% | 0% |  | 0% |  | 0% | 0% | 0% |  | 0% |  |  |  |  | 0% | 0% |  | 0% | [8 empty] | 0% | [8 empty] | 0%
Diesel fuel | 0% |  | 0% | [14 empty] | 0% |  | 0% |  | 0% | [5 empty] | 0% |  | 0% |  | 0% | [12 empty] | 0% |  |  |  | 0% |  | 0% |  | 0% | [5 empty] | 0% |  | 0% |  |  |  |  | 0% |  | 0% | [7 empty] | 0% |  |  | 0% |  | 0% | 0% | [17 empty] | 0% |  | 0% |  | 0% |  |  | 0% |  |  |  | 0% |  | 0% |  | 0% |  |  | 0% |  |  |  | 0% | [5 empty] | 0% |  |  | 0% |  |  |  |  | 0% |  | 0% | 0% |  |  |  | 0% | 0% | 0% |  | 0% |  |  |  |  | 0% | 0% |  | 0% | [8 empty] | 0% | [8 empty] | 0%
Gasoline | 0% |  | 0% | [14 empty] | 0% |  | 0% |  | 0% | [5 empty] | 0% |  | 0% |  | 0% | [12 empty] | 0% |  |  |  | 0% |  | 0% |  | 0% | [5 empty] | 0% |  | 0% |  |  |  |  | 0% |  | 0% | [7 empty] | 0% |  |  | 0% |  | 0% | 0% | [17 empty] | 0% |  | 0% |  | 0% |  |  | 0% |  |  |  | 0% |  | 0% |  | 0% |  |  | 0% |  |  |  | 0% | [5 empty] | 0% |  |  | 0% |  |  |  |  | 0% |  | 0% | 0% |  |  |  | 0% | 0% | 0% |  | 0% |  |  |  |  | 0% | 0% |  | 0% | [8 empty] | 0% | [8 empty] | 0%
Natural gas | 95.61% |  | 100% | [14 empty] | 0% |  | 0% |  | 0% | [5 empty] | 4.428% |  | 0% |  | 0% | [12 empty] | 0% |  |  |  | 0% |  | 0% |  | 0% | [5 empty] | 91.7% |  | 100% |  | 100% |  |  | 0% |  | 0% | [7 empty] | 0% |  |  | 95.61% |  | 0% | 100% | [17 empty] | 0% |  | 0% |  | 0% |  |  | 0% |  |  |  | 4.428% |  | 0% |  | 0% |  |  | 0% |  |  |  | 0% | [5 empty] | 0% |  |  | 0% |  |  |  |  | 91.7% |  | 0% | 100% |  | 100% |  | 0% | 0% | 0% |  | 0% |  |  |  |  | 0% | 0% |  | 0% | [8 empty] | 0% | [8 empty] | 0%
Coal | [17 empty] | 100% |  | 99.8% |  | 100% | [5 empty] | 93.06% | Biomass | 100% | Biomass | 100% | Biomass | [11 empty] | 0% |  |  |  | 99.4% |  | 99.8% |  | 100% | [9 empty] | 0% | [36 empty] | 100% |  | 99.8% |  | 100% | [6 empty] | 93.06% | Biomass | 100% | Biomass | 100% | Biomass | [14 empty] | 0% | [9 empty] | 0%
N-butane | 0% |  | 0% | [14 empty] | 0% |  | 0% |  | 0% | [5 empty] | 0% |  | 0% |  | 0% | [12 empty] | 67.1% | Coal: feed loss |  |  | 0% |  | 0% |  | 0% | [5 empty] | 0% |  | 0% |  |  |  |  | 0% |  | 0% | [7 empty] | 0% |  |  | 0% |  | 0% | 0% | [17 empty] | 0% |  | 0% |  | 0% |  |  | 0% |  |  |  | 0% |  | 0% |  | 0% |  |  | 0% |  |  |  | 0% | [5 empty] | 0% |  |  | 67.1% | Coal: feed loss |  |  |  | 0% |  | 0% | 0% |  |  |  | 0% | 0% | 0% |  | 0% |  |  |  |  | 0% | 0% |  | 0% | [8 empty] | 0% | [8 empty] | 0%
Hydrogen | [67 empty] | 97% | EtOH: feed loss | [6 empty] | 74.3% | MeOH: feed loss | [67 empty] | 97% | EtOH: feed loss | [6 empty] | 74.3% | MeOH: feed loss
Electricity | 4.388% |  | 0% |  |  |  | 100% |  |  |  | 100% | 100% | (steam) | 100% | 100% |  | 100% | 0% |  | 0.2% |  | 0% |  |  |  | 100% |  | 2.51% |  | 0% |  | 0% |  |  |  | 100% |  |  | 100% |  |  |  |  | 100% | 32.9% |  |  | 100% | 0.6% |  | 0.2% |  | 0% |  |  |  | 100% |  | 8.3% |  | 0% |  |  | 100% |  | 100% | 100% | 3% |  | 100% |  |  |  |  | 100% | 25.7% |  | 100% | 4.388% |  | 100% | 0% | [6 empty] | 100% |  |  | 100% | 100% |  |  | 100% | 100% |  |  | 0% |  | 0.2% |  | 0% |  |  | 100% |  |  |  | 2.51% |  | 0% |  | 0% |  |  | 100% |  |  |  | 100% | [5 empty] | 100% |  |  | 32.9% |  | 100% |  |  | 8.3% |  | 100% | 0% |  |  |  | 100% | 100% | 3% |  | 100% |  |  |  |  | 100% | 25.7% |  | 100% |  |  |  |  | 100% |  |  |  | 100% | [5 empty] | 100% |  |  | 100%
Feed loss | 0% |  | 0% | [14 empty] | 0% |  | 0% |  | 0% | [5 empty] | 0% |  | 0% |  | 0% | [16 empty] | 0% |  | 0% |  | 0% | [5 empty] | 0% |  | 0% |  |  |  |  | 0% |  | 0% | [7 empty] | 0% |  |  | 0% |  | 0% | 0% | [6 empty] | 0% |  |  |  | 0% |  |  |  | 0% |  |  | 0% |  | 0% |  | 0% |  |  | 0% |  |  |  | 0% |  | 0% |  | 0% |  |  | 0% |  |  |  | 0% | [5 empty] | 0% |  |  |  |  | 0% |  |  | 0% |  | 0% | 0% |  |  |  | 0% | 0% | 0% |  | 0% |  |  |  |  | 0% | 0% |  | 0% | [8 empty] | 0% | [8 empty] | 0%
Energy use: Btu/mmBtu of fuel throughput (except as noted) |  |  |  |  | Per kWh | [18 empty] | Per kWh | [9 empty] | Per kWh | [20 empty] | Per kWh | [7 empty] | Per kWh | [20 empty] | Per kWh | [21 empty] | Per kWh | [10 empty] | Per kWh | [23 empty] | Per kWh
Residual oil | 0 |  | 0 | [14 empty] | 0 |  | 0 |  | 0 | [5 empty] | 0 |  | 0 |  | 0 | [12 empty] | 0 |  |  |  | 0 |  | 0 |  | 0 | [5 empty] | 0 |  | 0 |  | 0 |  |  | 0 |  | 0 | [7 empty] | 0 |  |  | 0 |  | 0 | 0 | [17 empty] | 0 |  | 0 |  | 0 |  |  | 0 |  |  |  | 0 |  | 0 |  | 0 |  |  | 0 |  |  |  | 0 | [5 empty] | 0 |  |  | 0 |  |  |  |  | 0 |  | 0 | 0 |  | 0 |  | 0 | 0 | 0 |  | 0 |  |  |  |  | 0 | 0 |  | 0 | [8 empty] | 0 | [8 empty] | 0
Diesel fuel | 0 |  | 0 | [14 empty] | 0 |  | 0 |  | 0 | [5 empty] | 0 |  | 0 |  | 0 | [12 empty] | 0 |  |  |  | 0 |  | 0 |  | 0 | [5 empty] | 0 |  | 0 |  |  |  |  | 0 |  | 0 | [7 empty] | 0 |  |  | 0 |  | 0 | 0 | [17 empty] | 0 |  | 0 |  | 0 |  |  | 0 |  |  |  | 0 |  | 0 |  | 0 |  |  | 0 |  |  |  | 0 | [5 empty] | 0 |  |  | 0 |  |  |  |  | 0 |  | 0 | 0 |  |  |  | 0 | 0 | 0 |  | 0 |  |  |  |  | 0 | 0 |  | 0 | [8 empty] | 0 | [8 empty] | 0
Gasoline | 0 |  | 0 | [14 empty] | 0 |  | 0 |  | 0 | [5 empty] | 0 |  | 0 |  | 0 | [12 empty] | 0 |  |  |  | 0 |  | 0 |  | 0 | [5 empty] | 0 |  | 0 |  |  |  |  | 0 |  | 0 | [7 empty] | 0 |  |  | 0 |  | 0 | 0 | [17 empty] | 0 |  | 0 |  | 0 |  |  | 0 |  |  |  | 0 |  | 0 |  | 0 |  |  | 0 |  |  |  | 0 | [5 empty] | 0 |  |  | 0 |  |  |  |  | 0 |  | 0 | 0 |  |  |  | 0 | 0 | 0 |  | 0 |  |  |  |  | 0 | 0 |  | 0 | [8 empty] | 0 | [8 empty] | 0
Natural gas: process fuel | 233117.5076 |  | 1250000 | [14 empty] | 0 |  | 0 |  | 0 | [5 empty] | 51779.5123 |  | 0 |  | 0 |  |  |  |  | 350907 | [7 empty] | 0 |  |  |  | 0 |  | 0 |  | 0 | [5 empty] | 108017.7843 |  | 1250000 |  | 6203.8939 |  |  | 0 |  | 0 | [7 empty] | 0 |  |  | 233117.5076 |  | 0 | 1250000 | [17 empty] | 0 |  | 0 |  | 0 |  |  | 0 |  |  |  | 51779.5123 |  | 0 |  | 0 |  |  | 0 |  |  | 350907 | 0 | [5 empty] | 0 |  |  | 0 |  |  |  |  | 108017.7843 |  | 0 | 1250000 |  | 6203.8939 |  | 0 | 0 | 0 |  | 0 |  |  |  |  | 0 | 0 |  | 0 | 357238.9691 | 47868.8503 | NG-CC as CHP |  |  | 238.9691 | 47868.8503 | NG-CC as CHP | 342963.8854 | NG-CC as CHP |  | 1000000 |  |  |  | 1000000 |  | 342963.8854
Coal: process fuel | [17 empty] | 0 |  | 0 |  | 1250000 | [5 empty] | 0 | Biomass | 0 | Biomass | 1250000 | Biomass | [11 empty] | 0 |  |  |  | 0 | Pet coke | 0 | Pet coke | 1250000 | Pet coke | [8 empty] | 0 | [36 empty] | 0 |  | 0 |  | 1250000 | [6 empty] | 0 | Biomass | 0 | Biomass | 1250000 | Biomass | [14 empty] | 0 | [9 empty] | 0
Natural gas: feed loss | 138161.9487 | [16 empty] | 959410.7804 | Coal: feed loss | [8 empty] | 1088166.5333 | Biomass: feed loss | [10 empty] | 1462440.8916 | Biomass: feed loss |  |  |  | 210734.5598 | Coal: feed loss |  |  | 583777.7778 | Pet coke feed for H2 production | [8 empty] | 259295.9412 | [8 empty] | 475603.5768 | EtOH: feed loss |  | 3.19 | kg of biomass | 104.72 | kg of pyrolysis oil |  | 276204.3896 | MeOH: feed loss |  | 138161.9487 | [20 empty] | 959410.7804 | Coal: feed loss | [9 empty] | 1088166.5333 | Biomass: feed loss | [12 empty] | 1462440.8916 | Biomass: feed loss |  |  |  |  | 210734.5598 | Coal: feed loss |  |  |  | 259295.9412 | [6 empty] | 0 |  | 475603.5768 | EtOH: feed loss |  | 3.19 | kg of biomass | 104.72 | kg of pyrolysis oil |  | 276204.3896 | MeOH: feed loss |  | 643000 |  | NG Boiler |  |  | 1000000 |  | NG Boiler |  |  |  | 0 | NGL: feed loss |  |  | 0 | NGL: feed loss
Natural gas flared | [7 empty] | 0 | [56 empty] | 0 | [21 empty] | 0 | [54 empty] | 0
N-butane | [62 empty] | 0
Hydrogen
Electricity | 17039.9475 |  | 0 |  |  |  | 102186.4894 |  |  |  | 102186.4894 | 1000000 |  | 102186.4894 | 1197887.343 |  | 102186.4894 | 0 |  | 0 |  | 0 |  |  |  | 102186.4894 |  | 29348.2399 |  | 0 |  | 0 |  |  |  | 102186.4894 | 875864 |  | 102186.4894 | 647700 |  |  |  | 102186.4894 | 103325.887 |  |  | 102186.4894 | 3523.8095 |  | 0 |  | 0 |  |  |  | 102186.4894 |  | 33246.4986 |  | 0 |  |  | 102186.4894 |  | 1497005.988 | 102186.4894 | 14709.389 |  | 102186.4894 | 487 |  | 117700 |  | 102186.4894 | 95537.7229 |  | 102186.4894 | 17039.9475 |  | 375495.4454 | 0 | [6 empty] | 375495.4454 |  |  | 1000000 | 375495.4454 |  |  | 1197887.343 | 375495.4454 |  |  | 0 |  | 0 |  | 0 |  |  | 375495.4454 |  |  |  | 29348.2399 |  | 0 |  | 0 |  |  | 375495.4454 |  |  | 875864 | 375495.4454 |  |  | 647700 |  |  | 375495.4454 |  |  | 103325.887 |  | 375495.4454 |  |  | 33246.4986 |  | 453355.5624 | 0 |  |  |  | 1497005.988 | 453355.5624 | 14709.389 |  | 453355.5624 | 487 |  | 117700 |  | 453355.5624 | 95537.7229 |  | 453355.5624 | 165.7087 | 33193.7626 |  |  | 102186.4894 | 165.7087 | 33193.7626 |  | 237821.9178 |  |  |  | 15001.6572 |  | 102186.4894 |  | 15001.6572 | 237821.9178 |  |  | -25209.7653 | -25209.7653
Feedstock loss | 0 |  | 0 |  |  | 0 | 0 | [10 empty] | 0 |  | 0 |  | 0 |  |  | 0 | 0 |  | 0 |  | 0 |  | 0 |  |  | 0 | 0 | [6 empty] | 0 | 0 | 0 |  | 0 | 0 | 0 |  | 0 |  | 0 |  |  | 0 | 0 |  | 0 |  | 0 |  |  | 0 |  | 0 |  | 0 | [7 empty] | 0 |  |  | 0 |  | 3045.6853 | 0 |  |  | 1622.1243 | 4862.0324 |  |  | 3045.6853 | 1622.1243 | 4862.0324 |  | 3045.6853 | 1622.1243 | 4862.0324 |  | 3045.6853 | 1622.1243 | 4862.0324 | 0 |  | 0 |  | 0 |  |  | 3045.6853 | 1622.1243 | 4862.0324 |  | 0 |  | 0 |  | 0 |  |  | 3045.6853 | 1622.1243 | 4862.0324 |  | 3045.6853 | 1622.1243 | 4862.0324 |  |  |  | 3045.6853 | 1622.1243 | 4862.0324 | 0 |  | 3045.6853 | 60.018 | 4862.0324 | 0 |  | 1816.3471 | 0 |  |  |  | 0 | 1816.3471 | 0 |  | 1816.3471 |  |  |  |  | 1816.3471 | 0 |  | 1816.3471 |  |  |  | 0 | 0 |  |  |  | 0 | 1622.1243 | 4862.0324 |  |  | 0 | 0 |  |  | 0 | 1622.1243 | 4862.0324
Total energy | 434009.419 |  | 1342295.0118 |  | 7071.8394 | 76456.8805 | 211786.7653 | 0 | 1497005.988 | 76456.8805 | 211786.7653 | 1032124.3868 | 76456.8805 | 211786.7653 | 1236368.7394 | 76456.8805 | 211786.7653 | 979012.3522 |  | 0 |  | 1275538.5548 |  | 7071.8394 | 76456.8805 | 211786.7653 | 0 | 1412102.5585 |  | 0 |  | 1486687.4866 |  | 7071.8394 | 76456.8805 | 211786.7653 | 2207342.6829 | 50971.2537 | 211786.7653 | 3081745.6876 | 245269.9197 |  | 50971.2537 | 211786.7653 | 429114.6614 |  | 20388.5015 | 211786.7653 | 690324.4643 |  | 0 |  | 1462502.5426 |  | 7071.8394 | 15291.3761 | 211786.7653 | 0 | 475341.9996 |  | 1383139.5676 |  | 7071.8394 | 211786.7653 | 0 | 1624788.0408 | 110908.9657 | 506089.5434 |  | 211786.7653 | 1009.3326 | 181.9162 | 243939.3156 |  | 211786.7653 | 619487.9523 |  | 211786.7653 | 434009.419 |  | 781279.3468 | 1342295.0118 |  | 7071.8394 | 6997.9553 | 4862.0324 | 0 | 1497005.988 | 781279.3468 | 6997.9553 | 4862.0324 | 1032124.3868 | 781279.3468 | 6997.9553 | 4862.0324 | 1236368.7394 | 390603.6916 | 6997.9553 | 4862.0324 | 979012.3522 |  | 0 |  | 1275538.5548 |  | 7071.8394 | 781279.3468 | 6997.9553 | 4862.0324 | 0 | 1412102.5585 |  | 0 |  | 1486687.4866 |  | 7071.8394 | 781279.3468 | 6997.9553 | 4862.0324 | 2207342.6829 | 781279.3468 | 6997.9553 | 4862.0324 | 3081745.6876 | 245269.9197 |  | 781279.3468 | 6997.9553 | 4862.0324 | 429114.6614 |  | 781279.3468 | 18442.4985 | 4862.0324 | 475341.9996 |  | 941419.1136 | 1383139.5676 |  | 7071.8394 | 0 | 3102622.0577 | 941419.1136 | 506089.5434 |  | 941419.1136 | 1009.3326 | 181.9162 | 243939.3156 |  | 941419.1136 | 619487.9523 |  | 941419.1136 | 1102702.2439 | 121551.825 |  | 76456.8805 | 211786.7653 | 1102702.2439 | 121551.825 |  | 870877.114 | 6997.9553 | 4862.0324 | 1102095.4374 | 31091.7077 | 76456.8805 | 211786.7653 | 1102095.4374 | 31091.7077 | 870877.114 | 6997.9553 | 4862.0324 | -52248.5377 | -52248.5377
Fossil fuels | 427049.1899 |  | 1341667.0367 |  | 5715.4477 | 61792.3114 | 171165.6775 | 0 |  | 61792.3114 | 171165.6775 | 27306.9257 | 61792.3114 | 171165.6775 | 32710.6207 | 61792.3114 | 171165.6775 | 978211.5724 |  | 0 |  | 1274495.2324 |  | 5715.4477 | 61792.3114 | 171165.6775 | 0 | 162196.7028 |  | 0 |  | 64337.6359 |  | 5715.4477 | 61792.3114 | 171165.6775 | 2206091.878 | 41194.8743 | 171165.6775 | 1160190.458 | 155528.6132 |  | 41194.8743 | 171165.6775 | 387882.0016 |  | 16477.9497 | 171165.6775 | 685788.8689 |  | 0 |  | 1455790.1991 |  | 5715.4477 | 12358.4623 | 171165.6775 | 0 | 461857.3148 |  | 1382225.6197 |  | 5715.4477 | 171165.6775 | 0 | 43320.9072 | 2957.11 | 24638.7027 |  | 171165.6775 | 815.7408 | 180.9984 | 197151.31 |  | 171165.6775 | 576558.5377 |  | 171165.6775 | 427049.1899 |  | 632012.7112 | 1341667.0367 |  | 5715.4477 | 6970.8344 | 4862.0324 | 0 |  | 628967.026 | 5348.7101 | 0 | 27306.9257 | 628967.026 | 5348.7101 | 0 | 32710.6207 | 10253.6262 | 5348.7101 | 0 | 978211.5724 |  | 0 |  | 1274495.2324 |  | 5715.4477 | 632012.7112 | 6970.8344 | 4862.0324 | 0 | 162196.7028 |  | 0 |  | 64337.6359 |  | 5715.4477 | 632012.7112 | 5348.7101 | 0 | 2206091.878 | 632012.7112 | 6970.8344 | 4862.0324 | 1160190.458 | 155528.6132 |  | 632012.7112 | 6970.8344 | 4862.0324 | 387882.0016 |  | 632012.7112 | 18349.7593 | 4862.0324 | 461857.3148 |  | 761201.5894 | 1382225.6197 |  | 5715.4477 | 0 | 2507533.4887 | 760853.2107 | 24638.7027 |  | 759385.2423 | 815.7408 | 180.9984 | 197151.31 |  | 761201.5894 | 576558.5377 |  | 761201.5894 | 1101930.0743 | 108322.8667 |  | 61792.3114 | 171165.6775 | 1101930.0743 | 108322.8667 |  | 776096.1675 | 6970.8344 | 4862.0324 | 1101389.3089 | 25128.2614 | 61792.3114 | 171165.6775 | 1101389.3089 | 25128.2614 | 776096.1675 | 6970.8344 | 4862.0324 | -42227.1729 | -42227.1729
Coal | 16806.3536 |  | 1514.6732 |  | 3275.2776 | 35410.5196 | 98087.6979 | 0 |  | 35410.5196 | 98087.6979 | 11631.9499 | 35410.5196 | 98087.6979 | 13933.7656 | 35410.5196 | 98087.6979 | 961948.8889 |  | 0 |  | 1253306.8584 |  | 3275.2776 | 35410.5196 | 98087.6979 | 0 | 31303.8786 |  | 0 |  | 3497.4039 |  | 3275.2776 | 35410.5196 | 98087.6979 | 3017.5273 | 23607.0131 | 98087.6979 | 625811.9711 | 29518.5456 |  | 23607.0131 | 98087.6979 | 310431.7858 |  | 9442.8052 | 98087.6979 | 10737.3002 |  | 0 |  | 15748.3594 |  | 3275.2776 | 7082.1039 | 98087.6979 | 0 | 32560.9407 |  | 2205.1616 |  | 3275.2776 | 98087.6979 | 0 | 17694.2941 | 1207.8227 | 14119.3822 |  | 98087.6979 | 467.466 | 2.1608 | 112978.9478 |  | 98087.6979 | 103660.1608 |  | 98087.6979 | 16806.3536 |  | 360433.9873 | 1514.6732 |  | 3275.2776 | 63.8542 | 0 | 0 |  | 360433.9873 | 63.8542 | 0 | 11631.9499 | 360433.9873 | 63.8542 | 0 | 13933.7656 | 4367.7442 | 63.8542 | 0 | 961948.8889 |  | 0 |  | 1253306.8584 |  | 3275.2776 | 363479.6726 | 1685.9785 | 4862.0324 | 0 | 31303.8786 |  | 0 |  | 3497.4039 |  | 3275.2776 | 363479.6726 | 63.8542 | 0 | 3017.5273 | 363479.6726 | 1685.9785 | 4862.0324 | 625811.9711 | 29518.5456 |  | 363479.6726 | 1685.9785 | 4862.0324 | 310431.7858 |  | 363479.6726 | 278.3654 | 4862.0324 | 32560.9407 |  | 435171.0654 | 2205.1616 |  | 3275.2776 | 0 | 1436959.7393 | 436012.2951 | 14119.3822 |  | 435171.0654 | 467.466 | 2.1608 | 112978.9478 |  | 435171.0654 | 103660.1608 |  | 435171.0654 | 1863.1643 | 31943.885 |  | 35410.5196 | 98087.6979 | 1863.1643 | 31943.885 |  | 228866.974 | 63.8542 | 0 | 1703.6952 | 14399.9273 | 35410.5196 | 98087.6979 | 1703.6952 | 14399.9273 | 228866.974 | 63.8542 | 0 | -24198.579 | -24198.579
Natural gas | 408223.0639 |  | 1335223.5932 |  | 2328.8724 | 25178.5012 | 69744.8457 | 0 |  | 25178.5012 | 69744.8457 | 13069.8152 | 25178.5012 | 69744.8457 | 15656.1661 | 25178.5012 | 69744.8457 | 2957.9449 |  | 0 |  | 3853.8561 |  | 2328.8724 | 25178.5012 | 69744.8457 | 0 | 98505.6241 |  | 0 |  | 24977.4396 |  | 2328.8724 | 25178.5012 | 69744.8457 | 2194955.4549 | 16785.6675 | 69744.8457 | 471293.9418 | 116968.9357 |  | 16785.6675 | 69744.8457 | 71144.2965 |  | 6714.267 | 69744.8457 | 57862.9958 |  | 0 |  | 118747.8982 |  | 2328.8724 | 5035.7002 | 69744.8457 | 0 | 426714.5947 |  | 1374924.8812 |  | 2328.8724 | 69744.8457 | 0 | 20847.0352 | 1423.0306 | 10039.5274 |  | 69744.8457 | 332.3897 | 19.9141 | 80333.2063 |  | 69744.8457 | 465207.3942 |  | 69744.8457 | 408223.0639 |  | 259330.7583 | 1335223.5932 |  | 2328.8724 | 2210.6088 | 4862.0324 | 0 |  | 256285.073 | 588.4845 | 0 | 13069.8152 | 256285.073 | 588.4845 | 0 | 15656.1661 | 4907.6561 | 588.4845 | 0 | 2957.9449 |  | 0 |  | 3853.8561 |  | 2328.8724 | 256285.073 | 588.4845 | 0 | 0 | 98505.6241 |  | 0 |  | 24977.4396 |  | 2328.8724 | 253239.3877 | 588.4845 | 0 | 2194955.4549 | 256285.073 | 588.4845 | 0 | 471293.9418 | 116968.9357 |  | 256285.073 | 588.4845 | 0 | 71144.2965 |  | 256285.073 | 2012.3038 | 0 | 426714.5947 |  | 311242.9056 | 1374924.8812 |  | 2328.8724 | 0 | 1021744.1879 | 310024.7113 | 10039.5274 |  | 309426.5585 | 332.3897 | 19.9141 | 80333.2063 |  | 311242.9056 | 465207.3942 |  | 311242.9056 | 1096001.7362 | 75101.9727 |  | 25178.5012 | 69744.8457 | 1096001.7362 | 75101.9727 |  | 538079.8618 | 2210.6088 | 4862.0324 | 1095626.8149 | 10239.0079 | 25178.5012 | 69744.8457 | 1095626.8149 | 10239.0079 | 538079.8618 | 2210.6088 | 4862.0324 | -17206.298 | -17206.298
Petroleum | 2019.7724 |  | 4928.7703 |  | 111.2977 | 1203.2906 | 3333.1339 | 0 |  | 1203.2906 | 3333.1339 | 2605.1607 | 1203.2906 | 3333.1339 | 3120.689 | 1203.2906 | 3333.1339 | 13304.7387 |  | 0 |  | 17334.5179 |  | 111.2977 | 1203.2906 | 3333.1339 | 0 | 32387.2002 |  | 0 |  | 35862.7923 |  | 111.2977 | 1203.2906 | 3333.1339 | 8118.8957 | 802.1937 | 3333.1339 | 63084.5451 | 9041.132 |  | 802.1937 | 3333.1339 | 6305.9192 |  | 320.8775 | 3333.1339 | 617188.5729 |  | 0 |  | 1321293.9415 |  | 111.2977 | 240.6581 | 3333.1339 | 0 | 2581.7794 |  | 5095.5768 |  | 111.2977 | 3333.1339 | 0 | 4779.5779 | 326.2567 | 479.793 |  | 3333.1339 | 15.885 | 158.9235 | 3839.1559 |  | 3333.1339 | 7690.9827 |  | 3333.1339 | 2019.7724 |  | 12247.9657 | 4928.7703 |  | 111.2977 | 4696.3713 | 0 | 0 |  | 12247.9657 | 4696.3713 | 0 | 2605.1607 | 12247.9657 | 4696.3713 | 0 | 3120.689 | 978.226 | 4696.3713 | 0 | 13304.7387 |  | 0 |  | 17334.5179 |  | 111.2977 | 12247.9657 | 4696.3713 | 0 | 0 | 32387.2002 |  | 0 |  | 35862.7923 |  | 111.2977 | 15293.6509 | 4696.3713 | 0 | 8118.8957 | 12247.9657 | 4696.3713 | 0 | 63084.5451 | 9041.132 |  | 12247.9657 | 4696.3713 | 0 | 6305.9192 |  | 12247.9657 | 16059.0901 | 0 | 2581.7794 |  | 14787.6184 | 5095.5768 |  | 111.2977 | 0 | 48829.5615 | 14816.2044 | 479.793 |  | 14787.6184 | 15.885 | 158.9235 | 3839.1559 |  | 14787.6184 | 7690.9827 |  | 14787.6184 | 4065.1737 | 1277.0091 |  | 1203.2906 | 3333.1339 | 4065.1737 | 1277.0091 |  | 9149.3317 | 4696.3713 | 0 | 4058.7987 | 489.3263 | 1203.2906 | 3333.1339 | 4058.7987 | 489.3263 | 9149.3317 | 4696.3713 | 0 | -822.2958 | -822.2958
Water consumption, gallons/mmBtu of fuel throughput | 25.6331 |  | 3.8119 |  | 0.68031 | 7.3551 | 20.3738 | 0 | 25.5 | 7.3551 | 20.3738 | 153.9228 | 7.3551 | 20.3738 | 195.5024 | 7.3551 | 20.3738 | 76.8254 |  | 0 |  | 4.8919 |  | 0.68031 | 7.3551 | 20.3738 | 0 | 40.2393 |  | 0 |  | 4.4635 |  | 0.68031 | 7.3551 | 20.3738 | 67.7919 | 4.9034 | 20.3738 | 375.9596 | 51.0065 |  | 4.9034 | 20.3738 | 46.9173 |  | 1.9614 | 20.3738 | 79.7378 |  | 0 |  | 26.8925 |  | 0.68031 | 1.471 | 20.3738 | 0 | 29.8037 |  | 4.0576 |  | 0.68031 | 20.3738 | 0 | 240.0804 | 14.6474 | 2.9327 |  | 20.3738 | 0.097097 | 0.003456 | 78.3869 |  | 20.3738 | 22.6085 |  | 20.3738 | 25.6331 |  | 74.8658 | 3.8119 |  | 0.68031 | 0.10213 | 0 | 0 | 25.5 | 74.8658 | 0.10213 | 0 | 153.9228 | 74.8658 | 0.10213 | 0 | 195.5024 | 49.9822 | 0.10213 | 0 | 76.8254 |  | 0 |  | 4.8919 |  | 0.68031 | 74.8658 | 0.10213 | 0 | 0 | 40.2393 |  | 0 |  | 4.4635 |  | 0.68031 | 74.8658 | 0.10213 | 0 | 67.7919 | 74.8658 | 0.10213 | 0 | 375.9596 | 51.0065 |  | 74.8658 | 0.10213 | 0 | 46.9173 |  | 74.8658 | 0.34923 | 0 | 29.8037 |  | 90.3894 | 4.0576 |  | 0.68031 | 0 | 323.6617 | 90.2957 | 2.9327 |  | 90.3894 | 0.097097 | 0.003456 | 78.3869 |  | 90.3894 | 22.6085 |  | 90.3894 | 3.2412 | 6.7717 |  | 7.3551 | 20.3738 | 3.2412 | 6.7717 |  | 48.5166 | 0.10213 | 0 | 3.2074 | 2.991 | 7.3551 | 20.3738 | 3.2074 | 2.991 | 48.5166 | 0.10213 | 0 | -5.0263 | -5.0263
Total emissions: grams/mmBtu of fuel throughput | [70 empty] | Per kg of pyrolysis oil |  | Per mmBtu of fuel throughput | [74 empty] | Per kg of pyrolysis oil |  | Per mmBtu of fuel throughput
VOC | 3.4469 | 0.76017 | 11.9226 |  | 0.05137 | 0.55539 | 1.5384 | 0 |  | 0.55539 | 1.5384 | 0.81943 | 0.55539 | 1.5384 | 0.98159 | 0.55539 | 1.5384 | 7.1294 | 2.755 | 0 | 0 | 9.8782 |  | 0.05137 | 0.55539 | 1.5384 | 0 | 4.2861 |  | 0 | 0 | 4.4187 |  | 0.05137 | 0.55539 | 1.5384 | 19.3294 | 0.37026 | 1.5384 | 14.0227 | 6.5988 |  | 0.37026 | 1.5384 | 3.1213 | 33.3 | 0.1481 | 1.5384 | 3.6676 | 2.755 | 0 | 0 | 8.329 |  | 0.05137 | 0.11108 | 1.5384 | 0 | 4.7157 | 0.76687 | 16.586 |  | 0.05137 | 1.5384 | 0 | 1.4272 | 0.097421 | 0.22145 | 0.76687 | 1.5384 | 0.0073319 | 0.0051951 | 1.772 |  | 1.5384 | 7.9922 | 0.76687 | 1.5384 | 3.4469 | 0.76017 | 5.6531 | 11.9226 |  | 0.05137 | 0.16306 |  | 0 |  | 5.6531 | 0.16306 |  | 0.81943 | 5.6531 | 0.16306 |  | 0.98159 | 0.30769 | 0.16306 |  | 7.1294 | 2.755 | 0 | 0 | 9.8782 |  | 0.05137 | 5.6531 | 0.16306 |  | 0 | 4.2861 |  | 0 | 0 | 4.4187 |  | 0.05137 | 5.6531 | 0.16306 |  | 19.3294 | 5.6531 | 0.16306 |  | 14.0227 | 6.5988 |  | 5.6531 | 0.16306 |  | 3.1213 | 33.3 | 5.6531 | 0.52496 |  | 4.7157 | 0.76687 | 6.8253 | 16.586 |  | 0.05137 | 0 | 22.5376 | 6.8253 | 0.22145 | 0.76687 | 6.8253 | 0.0073319 | 0.0051951 | 1.772 |  | 6.8253 | 7.9922 | 0.76687 | 6.8253 | 12.0552 | 1.0066 |  | 0.55539 | 1.5384 | 12.8667 | 1.0066 |  | 7.212 | 0.16306 |  | 12.8616 | 0.22585 | 0.55539 | 1.5384 | 12.8616 | 0.22585 | 7.212 | 0.16306 |  | -0.37954 | -0.37954
CO | 11.4509 | 1.2356 | 46.4714 |  | 0.14345 | 1.5509 | 4.296 | 0 |  | 1.5509 | 4.296 | 3.266 | 1.5509 | 4.296 | 3.9123 | 1.5509 | 4.296 | 2.5682 | 5.068 | 0 | 0 | 33.2896 |  | 0.14345 | 1.5509 | 4.296 | 0 | 12.849 |  | 0 | 0 | 22.2925 |  | 0.14345 | 1.5509 | 4.296 | 81.942 | 1.0339 | 4.296 | 39.0683 | 10.967 |  | 1.0339 | 4.296 | 4.9092 | 10.17 | 0.41357 | 4.296 | 7.2729 | 5.068 | 0 | 0 | 45.1992 |  | 0.14345 | 0.31018 | 4.296 | 0 | 16.6034 | 1.2465 | 73.7799 |  | 0.14345 | 4.296 | 0 | 5.7046 | 0.3894 | 0.61839 | 1.2465 | 4.296 | 0.020474 | 0.015731 | 4.9482 |  | 4.296 | 9.924 | 1.2465 | 4.296 | 11.4509 | 1.2356 | 15.786 | 46.4714 |  | 0.14345 | 0.64027 |  | 0 |  | 15.786 | 0.64027 |  | 3.266 | 15.786 | 0.64027 |  | 3.9123 | 1.2264 | 0.64027 |  | 2.5682 | 5.068 | 0 | 0 | 33.2896 |  | 0.14345 | 15.786 | 0.64027 |  | 0 | 12.849 |  | 0 | 0 | 22.2925 |  | 0.14345 | 15.786 | 0.64027 |  | 81.942 | 15.786 | 0.64027 |  | 39.0683 | 10.967 |  | 15.786 | 0.64027 |  | 4.9092 | 10.17 | 15.786 | 1.5896 |  | 16.6034 | 1.2465 | 19.0593 | 73.7799 |  | 0.14345 | 0 | 62.9348 | 19.0593 | 0.61839 | 1.2465 | 19.0593 | 0.020474 | 0.015731 | 4.9482 |  | 19.0593 | 9.924 | 1.2465 | 19.0593 | 51.4757 | 3.6224 |  | 1.5509 | 4.296 | 54.2164 | 3.6224 |  | 25.9533 | 0.64027 |  | 54.1983 | 0.63068 | 1.5509 | 4.296 | 54.1983 | 0.63068 | 25.9533 | 0.64027 |  | -1.0598 | -1.0598
NOx | 17.4665 | 2.3043 | 70.3199 |  | 0.32217 | 3.4831 | 9.6484 | 0 |  | 3.4831 | 9.6484 | 4.4838 | 3.4831 | 9.6484 | 5.3711 | 3.4831 | 9.6484 | 11.6208 |  | 0 | 0 | 167.1792 |  | 0.32217 | 3.4831 | 9.6484 | 0 | 19.2327 | 3 | 0 | 0 | 94.529 |  | 0.32217 | 3.4831 | 9.6484 | 105.2478 | 2.3221 | 9.6484 | 77.9614 | 14.7588 | 3 | 2.3221 | 9.6484 | 12.3173 | 0.3 | 0.92884 | 9.6484 | 15.6445 |  | 0 | 0 | 184.8246 |  | 0.32217 | 0.69663 | 9.6484 | 0 | 23.1708 | 2.3246 | 104.3923 |  | 0.32217 | 9.6484 | 0 | 7.714 | 0.52656 | 1.3889 | 2.3246 | 9.6484 | 0.045982 | 0.037891 | 11.1132 |  | 9.6484 | 17.9329 | 2.3246 | 9.6484 | 17.4665 | 2.3043 | 35.454 | 70.3199 |  | 0.32217 | 2.6886 |  | 0 |  | 35.454 | 2.6886 |  | 4.4838 | 35.454 | 2.6886 |  | 5.3711 | 1.6836 | 2.6886 |  | 11.6208 |  | 0 | 0 | 167.1792 |  | 0.32217 | 35.454 | 2.6886 |  | 0 | 19.2327 | 3 | 0 | 0 | 94.529 |  | 0.32217 | 35.454 | 2.6886 |  | 105.2478 | 35.454 | 2.6886 |  | 77.9614 | 14.7588 | 3 | 35.454 | 2.6886 |  | 12.3173 | 0.3 | 35.454 | 3.8288 |  | 23.1708 | 2.3246 | 42.8055 | 104.3923 |  | 0.32217 | 0 | 141.3463 | 42.8055 | 1.3889 | 2.3246 | 42.8055 | 0.045982 | 0.037891 | 11.1132 |  | 42.8055 | 17.9329 | 2.3246 | 42.8055 | 69.6707 | 5.8837 | -36.4 | 3.4831 | 9.6484 | 76.4447 | 5.8837 | -36.4 | 42.155 | 2.6886 |  | 53.3122 | 1.4164 | 3.4831 | 9.6484 | 53.3122 | 1.4164 | 42.155 | 2.6886 |  | -2.3803 | -2.3803
PM10 | 1.2665 | 1.0353 | 4.917 |  | 0.058188 | 0.62909 | 1.7426 | 0 |  | 0.62909 | 1.7426 | 0.30637 | 0.62909 | 1.7426 | 0.367 | 0.62909 | 1.7426 | 8.4008 |  | 0 | 0 | 14.2745 |  | 0.058188 | 0.62909 | 1.7426 | 0 | 2.2791 |  | 0 | 0 | 3.5974 |  | 0.058188 | 0.62909 | 1.7426 | 2.3648 | 0.41939 | 1.7426 | 13.1586 | 1.267 |  | 0.41939 | 1.7426 | 3.607 | 48.11 | 0.16776 | 1.7426 | 1.1112 |  | 0 | 0 | 5.5799 |  | 0.058188 | 0.12582 | 1.7426 | 0 | 1.1221 | 1.0444 | 4.9838 |  | 0.058188 | 1.7426 | 0 | 0.49934 | 0.034085 | 0.25084 | 1.0444 | 1.7426 | 0.0083048 | 0.001433 | 2.0071 |  | 1.7426 | 2.2297 | 1.0444 | 1.7426 | 1.2665 | 1.0353 | 6.4034 | 4.917 |  | 0.058188 | 0.089847 |  | 0 |  | 6.4034 | 0.089847 |  | 0.30637 | 6.4034 | 0.089847 |  | 0.367 | 0.11504 | 0.089847 |  | 8.4008 |  | 0 | 0 | 14.2745 |  | 0.058188 | 6.4034 | 0.089847 |  | 0 | 2.2791 |  | 0 | 0 | 3.5974 |  | 0.058188 | 6.4034 | 0.089847 |  | 2.3648 | 6.4034 | 0.089847 |  | 13.1586 | 1.267 |  | 6.4034 | 0.089847 |  | 3.607 | 48.11 | 6.4034 | 0.14481 |  | 1.1221 | 1.0444 | 7.7311 | 4.9838 |  | 0.058188 | 0 | 25.5286 | 7.7311 | 0.25084 | 1.0444 | 7.7311 | 0.0083048 | 0.001433 | 2.0071 |  | 7.7311 | 2.2297 | 1.0444 | 7.7311 | 2.7794 | 0.59511 |  | 0.62909 | 1.7426 | 3.9839 | 0.59511 |  | 4.2637 | 0.089847 |  | 3.689 | 0.25582 | 0.62909 | 1.7426 | 3.689 | 0.25582 | 4.2637 | 0.089847 |  | -0.4299 | -0.4299
PM2.5 | 1.0853 | 1.0087 | 4.8594 |  | 0.025324 | 0.27379 | 0.75841 | 0 |  | 0.27379 | 0.75841 | 0.17778 | 0.27379 | 0.75841 | 0.21296 | 0.27379 | 0.75841 | 1.3557 |  | 0 | 0 | 4.9177 |  | 0.025324 | 0.27379 | 0.75841 | 0 | 1.789 |  | 0 | 0 | 3.153 |  | 0.025324 | 0.27379 | 0.75841 | 2.2647 | 0.18253 | 0.75841 | 6.6452 | 0.85532 |  | 0.18253 | 0.75841 | 1.0647 | 24.06 | 0.073011 | 0.75841 | 0.88628 |  | 0 | 0 | 4.9931 |  | 0.025324 | 0.054758 | 0.75841 | 0 | 0.78253 | 1.0176 | 4.9179 |  | 0.025324 | 0.75841 | 0 | 0.2993 | 0.02043 | 0.10917 | 1.0176 | 0.75841 | 0.0036144 | 0.0007984 | 0.87354 |  | 0.75841 | 1.1621 | 1.0176 | 0.75841 | 1.0853 | 1.0087 | 2.7868 | 4.8594 |  | 0.025324 | 0.077485 |  | 0 |  | 2.7868 | 0.077485 |  | 0.17778 | 2.7868 | 0.077485 |  | 0.21296 | 0.066754 | 0.077485 |  | 1.3557 |  | 0 | 0 | 4.9177 |  | 0.025324 | 2.7868 | 0.077485 |  | 0 | 1.789 |  | 0 | 0 | 3.153 |  | 0.025324 | 2.7868 | 0.077485 |  | 2.2647 | 2.7868 | 0.077485 |  | 6.6452 | 0.85532 |  | 2.7868 | 0.077485 |  | 1.0647 | 24.06 | 2.7868 | 0.080678 |  | 0.78253 | 1.0176 | 3.3647 | 4.9179 |  | 0.025324 | 0 | 11.1104 | 3.3647 | 0.10917 | 1.0176 | 3.3647 | 0.0036144 | 0.0007984 | 0.87354 |  | 3.3647 | 1.1621 | 1.0176 | 3.3647 | 2.7258 | 0.27292 |  | 0.27379 | 0.75841 | 3.9303 | 0.27292 |  | 1.9554 | 0.077485 |  | 3.637 | 0.11134 | 0.27379 | 0.75841 | 3.637 | 0.11134 | 1.9554 | 0.077485 |  | -0.1871 | -0.1871
SOx | 8.5913 | 0.15947 | 14.3393 |  | 0.87492 | 9.4592 | 26.202 | 0 |  | 9.4592 | 26.202 | 3.1798 | 9.4592 | 26.202 | 3.8091 | 9.4592 | 26.202 | 6.6441 | 12.776 | 0 | 0 | 689.1577 |  | 0.87492 | 9.4592 | 26.202 | 0 | 24.4977 | 16.4 | 0 | 0 | 172.905 |  | 0.87492 | 9.4592 | 26.202 | 24.2845 | 6.3061 | 26.202 | 188.0623 | 57.3526 | 16.4 | 6.3061 | 26.202 | 27.9426 | 45.54 | 2.5224 | 26.202 | 8.6012 | 12.776 | 0 | 0 | 696.9837 |  | 0.87492 | 1.8918 | 26.202 | 0 | 12.8431 | 0.16087 | 14.9322 |  | 0.87492 | 26.202 | 0 | 4.8555 | 0.33144 | 3.7717 | 0 | 26.202 | 0.12487 | 0.0023391 | 30.1799 |  | 26.202 | 31.7292 | 0 | 26.202 | 8.5913 | 0.15947 | 96.2823 | 14.3393 |  | 0.87492 | 0.069118 |  | 0 |  | 96.2823 | 0.069118 |  | 3.1798 | 96.2823 | 0.069118 |  | 3.8091 | 1.194 | 0.069118 |  | 6.6441 | 12.776 | 0 | 0 | 689.1577 |  | 0.87492 | 96.2823 | 0.069118 |  | 0 | 24.4977 | 16.4 | 0 | 0 | 172.905 |  | 0.87492 | 96.2823 | 0.069118 |  | 24.2845 | 96.2823 | 0.069118 |  | 188.0623 | 57.3526 | 16.4 | 96.2823 | 0.069118 |  | 27.9426 | 45.54 | 96.2823 | 0.23636 |  | 12.8431 | 0.16087 | 116.2467 | 14.9322 |  | 0.87492 | 0 | 383.8533 | 116.2467 | 3.7717 | 0 | 116.2467 | 0.12487 | 0.0023391 | 30.1799 |  | 116.2467 | 31.7292 | 0 | 116.2467 | 11.9307 | 9.0803 |  | 9.4592 | 26.202 | 11.9307 | 9.0803 |  | 65.0571 | 0.069118 |  | 11.9383 | 3.8466 | 9.4592 | 26.202 | 11.9383 | 3.8466 | 65.0571 | 0.069118 |  | -6.4641 | -6.4641
BC | 0.18981 | 0 | 0.87667 |  | 0.0018757 | 0.020279 | 0.056174 | 0 |  | 0.020279 | 0.056174 | 0.038014 | 0.020279 | 0.056174 | 0.045537 | 0.020279 | 0.056174 | 0.081645 |  | 0 | 0 | 0.24188 |  | 0.0018757 | 0.020279 | 0.056174 | 0 | 0.70113 |  | 0 | 0 | 0.96292 |  | 0.0018757 | 0.020279 | 0.056174 | 0.46814 | 0.01352 | 0.056174 | 1.2272 | 0.1159 |  | 0.01352 | 0.056174 | 0.074774 | 0 | 0.0054079 | 0.056174 | 0.15514 |  | 0 | 0 | 0.46355 |  | 0.0018757 | 0.0040559 | 0.056174 | 0 | 0.1296 | 0 | 0.88946 |  | 0.0018757 | 0.056174 | 0 | 0.068881 | 0.0047018 | 0.0080861 | 0 | 0.056174 | 0.00026772 | 8.5193e-05 | 0.064703 |  | 0.056174 | 0.088914 | 0 | 0.056174 | 0.18981 | 0 | 0.20642 | 0.87667 |  | 0.0018757 | 0.009203 |  | 0 |  | 0.20642 | 0.009203 |  | 0.038014 | 0.20642 | 0.009203 |  | 0.045537 | 0.014274 | 0.009203 |  | 0.081645 |  | 0 | 0 | 0.24188 |  | 0.0018757 | 0.20642 | 0.009203 |  | 0 | 0.70113 |  | 0 | 0 | 0.96292 |  | 0.0018757 | 0.20642 | 0.009203 |  | 0.46814 | 0.20642 | 0.009203 |  | 1.2272 | 0.1159 |  | 0.20642 | 0.009203 |  | 0.074774 | 0 | 0.20642 | 0.0086087 |  | 0.1296 | 0 | 0.24922 | 0.88946 |  | 0.0018757 | 0 | 0.82294 | 0.24922 | 0.0080861 | 0 | 0.24922 | 0.00026772 | 8.5193e-05 | 0.064703 |  | 0.24922 | 0.088914 | 0 | 0.24922 | 0.50529 | 0.024737 |  | 0.020279 | 0.056174 | 0.71049 | 0.024737 |  | 0.17723 | 0.009203 |  | 0.6622 | 0.0082468 | 0.020279 | 0.056174 | 0.6622 | 0.0082468 | 0.17723 | 0.009203 |  | -0.013858 | -0.013858
OC | 0.42204 | 0 | 2.045 |  | 0.0044035 | 0.047608 | 0.13188 | 0 |  | 0.047608 | 0.13188 | 0.041709 | 0.047608 | 0.13188 | 0.049962 | 0.047608 | 0.13188 | 0.22631 |  | 0 | 0 | 0.55012 |  | 0.0044035 | 0.047608 | 0.13188 | 0 | 0.39041 |  | 0 | 0 | 0.82238 |  | 0.0044035 | 0.047608 | 0.13188 | 0.96553 | 0.031739 | 0.13188 | 1.1947 | 0.22144 |  | 0.031739 | 0.13188 | 0.18316 | 0 | 0.012696 | 0.13188 | 0.27273 |  | 0 | 0 | 0.8295 |  | 0.0044035 | 0.0095217 | 0.13188 | 0 | 0.26133 | 0 | 2.0678 |  | 0.0044035 | 0.13188 | 0 | 0.07145 | 0.0048772 | 0.018983 | 0 | 0.13188 | 0.00062849 | 0.00015361 | 0.1519 |  | 0.13188 | 0.16354 | 0 | 0.13188 | 0.42204 | 0 | 0.48459 | 2.045 |  | 0.0044035 | 0.042202 |  | 0 |  | 0.48459 | 0.042202 |  | 0.041709 | 0.48459 | 0.042202 |  | 0.049962 | 0.015661 | 0.042202 |  | 0.22631 |  | 0 | 0 | 0.55012 |  | 0.0044035 | 0.48459 | 0.042202 |  | 0 | 0.39041 |  | 0 | 0 | 0.82238 |  | 0.0044035 | 0.48459 | 0.042202 |  | 0.96553 | 0.48459 | 0.042202 |  | 1.1947 | 0.22144 |  | 0.48459 | 0.042202 |  | 0.18316 | 0 | 0.48459 | 0.015522 |  | 0.26133 | 0 | 0.58507 | 2.0678 |  | 0.0044035 | 0 | 1.932 | 0.58507 | 0.018983 | 0 | 0.58507 | 0.00062849 | 0.00015361 | 0.1519 |  | 0.58507 | 0.16354 | 0 | 0.58507 | 1.1489 | 0.054404 |  | 0.047608 | 0.13188 | 1.6524 | 0.054404 |  | 0.38979 | 0.042202 |  | 1.5272 | 0.01936 | 0.047608 | 0.13188 | 1.5272 | 0.01936 | 0.38979 | 0.042202 |  | -0.032534 | -0.032534
CH4: combustion | 66.7221 |  | 209.8719 |  | 0.90744 | 9.8107 | 27.1759 | 0 |  | 9.8107 | 27.1759 | 5.1903 | 9.8107 | 27.1759 | 6.2174 | 9.8107 | 27.1759 | 141.7456 | 0.39 | 0 | 0 | 186.2355 |  | 0.90744 | 9.8107 | 27.1759 | 0 | 27.1297 |  | 0 | 0 | 21.3185 |  | 0.90744 | 9.8107 | 27.1759 | 402.2788 | 6.5405 | 27.1759 | 182.7667 | 28.0662 |  | 6.5405 | 27.1759 | 58.6033 |  | 2.6162 | 27.1759 | 62.6898 | 0.39 | 0 | 0 | 135.7863 |  | 0.90744 | 1.9621 | 27.1759 | 0 | 99.7378 |  | 310.2625 |  | 0.90744 | 27.1759 | 0 | 8.3143 | 0.56754 | 3.9119 | 0 | 27.1759 | 0.12951 | 0.020513 | 31.3016 |  | 27.1759 | 90.0313 | 0 | 27.1759 | 66.7221 |  | 99.8608 | 209.8719 |  | 0.90744 | 0.56678 |  | 0 |  | 99.8608 | 0.56678 |  | 5.1903 | 99.8608 | 0.56678 |  | 6.2174 | 1.9489 | 0.56678 |  | 141.7456 | 0.39 | 0 | 0 | 186.2355 |  | 0.90744 | 99.8608 | 0.56678 |  | 0 | 27.1297 |  | 0 | 0 | 21.3185 |  | 0.90744 | 99.8608 | 0.56678 |  | 402.2788 | 99.8608 | 0.56678 |  | 182.7667 | 28.0662 |  | 99.8608 | 0.56678 |  | 58.6033 |  | 99.8608 | 2.0729 |  | 99.7378 |  | 120.5672 | 310.2625 |  | 0.90744 | 0 | 398.1199 | 120.5672 | 3.9119 | 0 | 120.5672 | 0.12951 | 0.020513 | 31.3016 |  | 120.5672 | 90.0313 | 0 | 120.5672 | 222.241 | 19.464 |  | 9.8107 | 27.1759 | 222.2118 | 19.464 |  | 139.4527 | 0.56678 |  | 222.1146 | 3.9896 | 9.8107 | 27.1759 | 222.1146 | 3.9896 | 139.4527 | 0.56678 |  | -6.7044 | -6.7044
N2O | 0.29784 |  | 1.2281 |  | 0.0073479 | 0.079442 | 0.22005 | 0 |  | 0.079442 | 0.22005 | 0.034783 | 0.079442 | 0.22005 | 0.041666 | 0.079442 | 0.22005 | 0.028112 | 0 | 0 | 0 | 1.1079 |  | 0.0073479 | 0.079442 | 0.22005 | 0 | -4.2217 |  | 0 | 0 | 2.5828 |  | 0.0073479 | 0.079442 | 0.22005 | 2.2786 | 0.052961 | 0.22005 | -4.5146 | 2.8266 |  | 0.052961 | 0.22005 | 0.22862 |  | 0.021184 | 0.22005 | 0.12579 | 0 | 0 | 0 | 1.3308 |  | 0.0073479 | 0.015888 | 0.22005 | 0 | 0.68222 |  | 2.3868 |  | 0.0073479 | 0.22005 | 0 | 0.054923 | 0.0037491 | 0.031676 | 0 | 0.22005 | 0.0010487 | 5.6846e-05 | 0.25346 |  | 0.22005 | 0.29433 | 0 | 0.22005 | 0.29784 |  | 0.80861 | 1.2281 |  | 0.0073479 | 0.005889 |  | 0 |  | 0.80861 | 0.005889 |  | 0.034783 | 0.80861 | 0.005889 |  | 0.041666 | 0.013061 | 0.005889 |  | 0.028112 | 0 | 0 | 0 | 1.1079 |  | 0.0073479 | 0.80861 | 0.005889 |  | 0 | -4.2217 |  | 0 | 0 | 2.5828 |  | 0.0073479 | 0.80861 | 0.005889 |  | 2.2786 | 0.80861 | 0.005889 |  | -4.5146 | 2.8266 |  | 0.80861 | 0.005889 |  | 0.22862 |  | 0.80861 | 0.0057443 |  | 0.68222 |  | 0.97628 | 2.3868 |  | 0.0073479 | 0 | 3.2237 | 0.97628 | 0.031676 | 0 | 0.97628 | 0.0010487 | 5.6846e-05 | 0.25346 |  | 0.97628 | 0.29433 | 0 | 0.97628 | 1.942 | 0.14499 | -0.75 | 0.079442 | 0.22005 | 2.1673 | 0.14499 | -0.75 | 1.0388 | 0.005889 |  | 1.8178 | 0.032305 | 0.079442 | 0.22005 | 1.8178 | 0.032305 | 1.0388 | 0.005889 |  | -0.054288 | -0.054288
CO2 | 17912.9804 | 67616.9433 | 79929.4469 |  | 475.4395 | 5140.1928 | 14238.4152 | 0 |  | 5140.1928 | 14238.4152 | 2139.5615 | 5140.1928 | 14238.4152 | 2562.9537 | 5140.1928 | 14238.4152 | 1480.3592 | 176172.1534 | 0 |  | 114275.2791 |  | 475.4395 | 5140.1928 | 14238.4152 | 0 | 11528.1193 | 0 | 0 |  | 136544.7219 |  | 475.4395 | 5140.1928 | 14238.4152 | 131278.2795 | 3426.7952 | 14238.4152 | 95691.2117 | 10692.5327 | 2890 | 3426.7952 | 14238.4152 | 14717.5434 | 18949.2042 | 1370.7181 | 14238.4152 | 6669.3601 | 170249.1885 | 0 |  | 147945.4384 |  | 475.4395 | 1028.0386 | 14238.4152 | 0 | 13350.3135 | 74813.8007 | 82049.4533 |  | 475.4395 | 14238.4152 | 0 | 3374.3574 | 230.3356 | 2049.5702 | 110555.3796 | 14238.4152 | 67.8574 | 13.9286 | 16400.0298 |  | 14238.4152 | 18724.7475 | 92133.1497 | 14238.4152 | 17912.9804 | 67616.9433 | 52320.6159 | 79929.4469 |  | 475.4395 | 411.4104 |  | 0 |  | 52320.6159 | 411.4104 |  | 2139.5615 | 52320.6159 | 411.4104 |  | 2562.9537 | 803.3956 | 411.4104 |  | 1480.3592 | 176172.1534 | 0 |  | 114275.2791 |  | 475.4395 | 52320.6159 | 411.4104 |  | 0 | 11528.1193 | 0 | 0 |  | 136544.7219 |  | 475.4395 | 52320.6159 | 411.4104 |  | 131278.2795 | 52320.6159 | 411.4104 |  | 95691.2117 | 10692.5327 | 2890 | 52320.6159 | 411.4104 |  | 14717.5434 | 18949.2042 | 52320.6159 | 1407.478 |  | 13350.3135 | 74813.8007 | 63169.4539 | 82049.4533 |  | 475.4395 | 0 | 208589.1486 | 63169.4539 | 2049.5702 | 110555.3796 | 63169.4539 | 67.8574 | 13.9286 | 16400.0298 |  | 63169.4539 | 18724.7475 | 92133.1497 | 63169.4539 | 65502.6557 | 7759.4026 |  | 5140.1928 | 14238.4152 | 65495.9003 | 7759.4026 |  | 55593.4567 | 411.4104 |  | 65457.1641 | 2090.2942 | 5140.1928 | 14238.4152 | 65457.1641 | 2090.2942 | 55593.4567 | 411.4104 |  | -3512.667 | -3512.667
CH4: leakage | [27 empty] | 0 |  | 0 |  | -131948.4464 | [7 empty] | 0 | [27 empty] | -110559.7285 | CO2 credit | [41 empty] | 0 |  | 0 |  | -131948.4464 | [9 empty] | 0 | [19 empty] | -110559.7285 | CO2 credit
VOC evaporation | [80 empty] | 133.8104 |  |  |  | 71.2671 | 213.6106 |  |  | 133.8104 | 71.2671 | 213.6106 |  | 133.8104 | 71.2671 | 213.6106 |  | 133.8104 | 71.2671 | 213.6106 | [7 empty] | 133.8104 | 71.2671 | 213.6106 | [8 empty] | 133.8104 | 71.2671 | 213.6106 |  | 133.8104 | 71.2671 | 213.6106 |  |  |  | 133.8104 | 71.2671 | 213.6106 |  |  | 133.8104 | 2.6369 | 213.6106 |  |  | 79.8002 | [5 empty] | 79.8002 |  |  | 79.8002 |  |  |  |  | 79.8002 |  |  | 79.8002 | [9 empty] | 71.2671 | 213.6106 | [7 empty] | 71.2671 | 213.6106
Misc. Items | [80 empty] | 26.7621 |  |  |  | 14.2534 | 42.7221 |  |  | 26.7621 | 14.2534 | 42.7221 |  | 26.7621 | 14.2534 | 42.7221 |  | 26.7621 | 14.2534 | 42.7221 | [7 empty] | 26.7621 | 14.2534 | 42.7221 | [8 empty] | 26.7621 | 14.2534 | 42.7221 |  | 26.7621 | 14.2534 | 42.7221 |  |  |  | 26.7621 | 14.2534 | 42.7221 |  |  | 26.7621 | 0.52737 | 42.7221 |  |  | 15.96 | [5 empty] | 15.96 |  |  | 15.96 |  |  |  |  | 15.96 |  |  | 15.96 | [9 empty] | 14.2534 | 42.7221 | [7 empty] | 14.2534 | 42.7221
Urban emissions: grams/mmBtu of fuel throughput | [70 empty] | Per kg of pyrolysis oil |  | Per mmBtu of fuel throughput | [74 empty] | Per kg of pyrolysis oil |  | Per mmBtu of fuel throughput
VOC | 0.22413 | 0.19004 | 0.98845 |  | 0.0036576 | 0.039543 | 0.10954 | 0 |  | 0.039543 | 0.10954 | 0.028016 | 0.039543 | 0.10954 | 0.035289 | 0.039543 | 0.10954 | 0.04225 | 0 | 0 | 0 | 0.055046 |  | 0.0036576 | 0.039543 | 0.10954 | 0 | 0.17869 | 0 | 0 | 0 | 0.13346 |  | 0.0036576 | 0.039543 | 0.10954 | 0.75687 | 0.026362 | 0.10954 | 0.85043 | 0.1069 | 0 | 0.026362 | 0.10954 | 0.12513 | 8.325 | 0.010545 | 0.10954 | 1.1538 | 0 | 0 | 0 | 2.4625 |  | 0.0036576 | 0.0079087 | 0.10954 | 0 | 0.46765 | 0.53681 | 3.0391 |  | 0.0036576 | 0.10954 | 0 | 0.047786 | 0.0032619 | 0.015767 | 0.53681 | 0.10954 | 0.00052203 | 0.00045909 | 0.12617 |  | 0.10954 | 2.6314 | 0.53681 | 0.10954 | 0.13531 | 0.076017 | 0.4025 | 0.1947 |  | 0.0036576 | 0.062054 |  | 0 |  | 0.4025 | 0.062054 |  | 0.028016 | 0.4025 | 0.062054 |  | 0.035289 | 0.011062 | 0.062054 |  | 0.04225 | 0 | 0 | 0 | 0.055046 |  | 0.0036576 | 0.4025 | 0.062054 |  | 0 | 0.17869 | 0 | 0 | 0 | 0.13346 |  | 0.0036576 | 0.4025 | 0.062054 |  | 0.75687 | 0.4025 | 0.062054 |  | 0.85043 | 0.1069 | 0 | 0.4025 | 0.062054 |  | 0.12513 | 8.325 | 0.4025 | 0.32194 |  | 0.46765 | 0.53681 | 0.48596 | 0.81661 |  | 0.0036576 | 0 | 1.6047 | 0.48596 | 0.015767 | 0.53681 | 0.48596 | 0.00052203 | 0.00045909 | 0.12617 |  | 0.48596 | 2.6314 | 0.53681 | 0.48596 | 1.0321 | 0.06748 |  | 0.039543 | 0.10954 | 1.235 | 0.06748 |  | 0.48347 | 0.062054 |  | 1.2346 | 0.016081 | 0.039543 | 0.10954 | 1.2346 | 0.016081 | 0.48347 | 0.062054 |  | -0.027023 | -0.027023
CO | 1.6384 | 0.30891 | 7.6175 |  | 0.028625 | 0.30948 | 0.85726 | 0 |  | 0.30948 | 0.85726 | 0.11859 | 0.30948 | 0.85726 | 0.14938 | 0.30948 | 0.85726 | 0.043991 | 0 | 0 | 0 | 0.057315 |  | 0.028625 | 0.30948 | 0.85726 | 0 | 0.57838 | 0 | 0 | 0 | 0.20991 |  | 0.028625 | 0.30948 | 0.85726 | 10.3888 | 0.20632 | 0.85726 | 5.6792 | 0.50926 | 0 | 0.20632 | 0.85726 | 0.89337 | 2.5425 | 0.082527 | 0.85726 | 1.1441 | 0 | 0 | 0 | 2.3865 |  | 0.028625 | 0.061895 | 0.85726 | 0 | 3.3311 | 0.87257 | 25.8104 |  | 0.028625 | 0.85726 | 0 | 0.18446 | 0.012591 | 0.1234 | 0.87257 | 0.85726 | 0.0040855 | 0.00034394 | 0.9874 |  | 0.85726 | 1.1395 | 0.87257 | 0.85726 | 0.86174 | 0.12356 | 3.1501 | 0.67684 |  | 0.028625 | 0.19383 |  | 0 |  | 3.1501 | 0.19383 |  | 0.11859 | 3.1501 | 0.19383 |  | 0.14938 | 0.046826 | 0.19383 |  | 0.043991 | 0 | 0 | 0 | 0.057315 |  | 0.028625 | 3.1501 | 0.19383 |  | 0 | 0.57838 | 0 | 0 | 0 | 0.20991 |  | 0.028625 | 3.1501 | 0.19383 |  | 10.3888 | 3.1501 | 0.19383 |  | 5.6792 | 0.50926 | 0 | 3.1501 | 0.19383 |  | 0.89337 | 2.5425 | 3.1501 | 0.98086 |  | 3.3311 | 0.87257 | 3.8033 | 3.9616 |  | 0.028625 | 0 | 12.5586 | 3.8033 | 0.1234 | 0.87257 | 3.8033 | 0.0040855 | 0.00034394 | 0.9874 |  | 3.8033 | 1.1395 | 0.87257 | 3.8033 | 7.7565 | 0.59055 |  | 0.30948 | 0.85726 | 8.4416 | 0.59055 |  | 4.2311 | 0.19383 |  | 8.4387 | 0.12585 | 0.30948 | 0.85726 | 8.4387 | 0.12585 | 4.2311 | 0.19383 |  | -0.21149 | -0.21149
NOx | 2.7481 | 0.57607 | 12.2246 |  | 0.074969 | 0.81052 | 2.2452 | 0 |  | 0.81052 | 2.2452 | 0.28915 | 0.81052 | 2.2452 | 0.36422 | 0.81052 | 2.2452 | 0.091754 | 0 | 0 | 0 | 0.11954 |  | 0.074969 | 0.81052 | 2.2452 | 0 | 1.266 | 0 | 0 | 0 | 0.50822 |  | 0.074969 | 0.81052 | 2.2452 | 12.4726 | 0.54035 | 2.2452 | 14.8253 | 1.054 | 0 | 0.54035 | 2.2452 | 2.4111 | 0.075 | 0.21614 | 2.2452 | 2.0924 | 0 | 0 | 0 | 4.3145 |  | 0.074969 | 0.1621 | 2.2452 | 0 | 5.2256 | 1.6272 | 40.6534 |  | 0.074969 | 2.2452 | 0 | 0.4456 | 0.030417 | 0.32318 | 1.6272 | 2.2452 | 0.0107 | 0.00062028 | 2.586 |  | 2.2452 | 2.7775 | 1.6272 | 2.2452 | 1.4753 | 0.23043 | 8.2501 | 0.84957 |  | 0.074969 | 0.59111 |  | 0 |  | 8.2501 | 0.59111 |  | 0.28915 | 8.2501 | 0.59111 |  | 0.36422 | 0.11417 | 0.59111 |  | 0.091754 | 0 | 0 | 0 | 0.11954 |  | 0.074969 | 8.2501 | 0.59111 |  | 0 | 1.266 | 0 | 0 | 0 | 0.50822 |  | 0.074969 | 8.2501 | 0.59111 |  | 12.4726 | 8.2501 | 0.59111 |  | 14.8253 | 1.054 | 0 | 8.2501 | 0.59111 |  | 2.4111 | 0.075 | 8.2501 | 2.3796 |  | 5.2256 | 1.6272 | 9.9607 | 4.7347 |  | 0.074969 | 0 | 32.8909 | 9.9607 | 0.32318 | 1.6272 | 9.9607 | 0.0107 | 0.00062028 | 2.586 |  | 9.9607 | 2.7775 | 1.6272 | 9.9607 | 10.8649 | 1.1031 | -9.1 | 0.81052 | 2.2452 | 12.5584 | 1.1031 | -9.1 | 7.9035 | 0.59111 |  | 6.7771 | 0.3296 | 0.81052 | 2.2452 | 6.7771 | 0.3296 | 7.9035 | 0.59111 |  | -0.55389 | -0.55389
PM10 | 0.25432 | 0.25882 | 1.1087 |  | 0.009239 | 0.099887 | 0.27669 | 0 |  | 0.099887 | 0.27669 | 0.034224 | 0.099887 | 0.27669 | 0.043109 | 0.099887 | 0.27669 | 0.012618 | 0 | 0 | 0 | 0.01644 |  | 0.009239 | 0.099887 | 0.27669 | 0 | 0.11694 | 0 | 0 | 0 | 0.042115 |  | 0.009239 | 0.099887 | 0.27669 | 0.089062 | 0.066591 | 0.27669 | 1.803 | 0.089247 | 0 | 0.066591 | 0.27669 | 0.28601 | 12.0275 | 0.026637 | 0.27669 | 0.30422 | 0 | 0 | 0 | 0.63098 |  | 0.009239 | 0.019977 | 0.27669 | 0 | 0.36122 | 0.73107 | 3.0891 |  | 0.009239 | 0.27669 | 0 | 0.052571 | 0.0035885 | 0.039828 | 0.73107 | 0.27669 | 0.0013186 | 9.2132e-05 | 0.31869 |  | 0.27669 | 0.32367 | 0.73107 | 0.27669 | 0.13168 | 0.10353 | 1.0167 | 0.012761 |  | 0.009239 | 0.021443 |  | 0 |  | 1.0167 | 0.021443 |  | 0.034224 | 1.0167 | 0.021443 |  | 0.043109 | 0.013513 | 0.021443 |  | 0.012618 | 0 | 0 | 0 | 0.01644 |  | 0.009239 | 1.0167 | 0.021443 |  | 0 | 0.11694 | 0 | 0 | 0 | 0.042115 |  | 0.009239 | 1.0167 | 0.021443 |  | 0.089062 | 1.0167 | 0.021443 |  | 1.803 | 0.089247 | 0 | 1.0167 | 0.021443 |  | 0.28601 | 12.0275 | 1.0167 | 0.087227 |  | 0.36122 | 0.73107 | 1.2275 | 0.020499 |  | 0.009239 | 0 | 4.0534 | 1.2275 | 0.039828 | 0.73107 | 1.2275 | 0.0013186 | 9.2132e-05 | 0.31869 |  | 1.2275 | 0.32367 | 0.73107 | 1.2275 | 0.59181 | 0.092223 |  | 0.099887 | 0.27669 | 0.89293 | 0.092223 |  | 0.66074 | 0.021443 |  | 0.81949 | 0.04062 | 0.099887 | 0.27669 | 0.81949 | 0.04062 | 0.66074 | 0.021443 |  | -0.06826 | -0.06826
PM2.5 | 0.24151 | 0.25218 | 1.1066 |  | 0.0068006 | 0.073525 | 0.20366 | 0 |  | 0.073525 | 0.20366 | 0.025271 | 0.073525 | 0.20366 | 0.031832 | 0.073525 | 0.20366 | 0.0096247 | 0 | 0 | 0 | 0.01254 |  | 0.0068006 | 0.073525 | 0.20366 | 0 | 0.087507 | 0 | 0 | 0 | 0.032518 |  | 0.0068006 | 0.073525 | 0.20366 | 0.085912 | 0.049016 | 0.20366 | 1.329 | 0.06725 | 0 | 0.049016 | 0.20366 | 0.21142 | 6.015 | 0.019607 | 0.20366 | 0.23999 | 0 | 0 | 0 | 0.49884 |  | 0.0068006 | 0.014705 | 0.20366 | 0 | 0.33668 | 0.71232 | 3.0865 |  | 0.0068006 | 0.20366 | 0 | 0.038848 | 0.0026518 | 0.029317 | 0.71232 | 0.20366 | 0.00097062 | 7.1712e-05 | 0.23458 |  | 0.20366 | 0.24261 | 0.71232 | 0.20366 | 0.11888 | 0.10087 | 0.74839 | 0.010639 |  | 0.0068006 | 0.01464 |  | 0 |  | 0.74839 | 0.01464 |  | 0.025271 | 0.74839 | 0.01464 |  | 0.031832 | 0.0099782 | 0.01464 |  | 0.0096247 | 0 | 0 | 0 | 0.01254 |  | 0.0068006 | 0.74839 | 0.01464 |  | 0 | 0.087507 | 0 | 0 | 0 | 0.032518 |  | 0.0068006 | 0.74839 | 0.01464 |  | 0.085912 | 0.74839 | 0.01464 |  | 1.329 | 0.06725 | 0 | 0.74839 | 0.01464 |  | 0.21142 | 6.015 | 0.74839 | 0.045239 |  | 0.33668 | 0.71232 | 0.90357 | 0.017833 |  | 0.0068006 | 0 | 2.9836 | 0.90357 | 0.029317 | 0.71232 | 0.90357 | 0.00097062 | 7.1712e-05 | 0.23458 |  | 0.90357 | 0.24261 | 0.71232 | 0.90357 | 0.5896 | 0.068402 |  | 0.073525 | 0.20366 | 0.89073 | 0.068402 |  | 0.49008 | 0.01464 |  | 0.81741 | 0.029899 | 0.073525 | 0.20366 | 0.81741 | 0.029899 | 0.49008 | 0.01464 |  | -0.050245 | -0.050245
SOx | 1.651 | 0.039867 | 0.37878 |  | 0.30993 | 3.3508 | 9.2817 | 0 |  | 3.3508 | 9.2817 | 1.109 | 3.3508 | 9.2817 | 1.3969 | 3.3508 | 9.2817 | 0.22524 | 0 | 0 | 0 | 0.29347 |  | 0.30993 | 3.3508 | 9.2817 | 0 | 3.1225 | 0 | 0 | 0 | 0.50763 |  | 0.30993 | 3.3508 | 9.2817 | 0.75614 | 2.2339 | 9.2817 | 59.4253 | 2.6658 | 0 | 2.2339 | 9.2817 | 9.4309 | 11.385 | 0.89354 | 9.2817 | 2.6431 | 0 | 0 | 0 | 4.9741 |  | 0.30993 | 0.67016 | 9.2817 | 0 | 3.1476 | 0.11261 | 0.60088 |  | 0.30993 | 9.2817 | 0 | 1.6899 | 0.11535 | 1.3361 | 0 | 9.2817 | 0.044235 | 0.00072024 | 10.6908 |  | 9.2817 | 9.8649 | 0 | 9.2817 | 1.6416 | 0.015947 | 34.1067 | 0.29486 |  | 0.30993 | 0.02227 |  | 0 |  | 34.1067 | 0.02227 |  | 1.109 | 34.1067 | 0.02227 |  | 1.3969 | 0.43786 | 0.02227 |  | 0.22524 | 0 | 0 | 0 | 0.29347 |  | 0.30993 | 34.1067 | 0.02227 |  | 0 | 3.1225 | 0 | 0 | 0 | 0.50763 |  | 0.30993 | 34.1067 | 0.02227 |  | 0.75614 | 34.1067 | 0.02227 |  | 59.4253 | 2.6658 | 0 | 34.1067 | 0.02227 |  | 9.4309 | 11.385 | 34.1067 | 0.078483 |  | 3.1476 | 0.11261 | 41.1789 | 0.36589 |  | 0.30993 | 0 | 135.975 | 41.1789 | 1.3361 | 0 | 41.1789 | 0.044235 | 0.00072024 | 10.6908 |  | 41.1789 | 9.8649 | 0 | 41.1789 | 0.36868 | 3.032 |  | 3.3508 | 9.2817 | 0.36868 | 3.032 |  | 21.7229 | 0.02227 |  | 0.36677 | 1.3626 | 3.3508 | 9.2817 | 0.36677 | 1.3626 | 21.7229 | 0.02227 |  | -2.2898 | -2.2898
BC | 0.03638 | 0 | 0.18296 |  | 0.00040516 | 0.0043803 | 0.012134 | 0 |  | 0.0043803 | 0.012134 | 0.0015839 | 0.0043803 | 0.012134 | 0.001995 | 0.0043803 | 0.012134 | 0.00095897 | 0 | 0 | 0 | 0.0012494 |  | 0.00040516 | 0.0043803 | 0.012134 | 0 | 0.0068348 | 0 | 0 | 0 | 0.0036938 |  | 0.00040516 | 0.0043803 | 0.012134 | 0.0055208 | 0.0029202 | 0.012134 | 0.081229 | 0.0048424 | 0 | 0.0029202 | 0.012134 | 0.012767 | 0 | 0.0011681 | 0.012134 | 0.034332 | 0 | 0 | 0 | 0.072616 |  | 0.00040516 | 0.00087606 | 0.012134 | 0 | 0.048694 | 0 | 0.5097 |  | 0.00040516 | 0.012134 | 0 | 0.0024612 | 0.000168 | 0.0017466 | 0 | 0.012134 | 5.7826e-05 | 8.9199e-06 | 0.013976 |  | 0.012134 | 0.012126 | 0 | 0.012134 | 0.016145 | 0 | 0.044586 | 0.0021297 |  | 0.00040516 | 0.0015434 |  | 0 |  | 0.044586 | 0 |  | 0.0015839 | 0.044586 | 0.0015434 |  | 0.001995 | 0.00062537 | 0.0015434 |  | 0.00095897 | 0 | 0 | 0 | 0.0012494 |  | 0.00040516 | 0.044586 | 0.0015434 |  | 0 | 0.0068348 | 0 | 0 | 0 | 0.0036938 |  | 0.00040516 | 0.044586 | 0.0015434 |  | 0.0055208 | 0.044586 | 0.0015434 |  | 0.081229 | 0.0048424 | 0 | 0.044586 | 0.0015434 |  | 0.012767 | 0 | 0.044586 | 0.0039155 |  | 0.048694 | 0 | 0.053831 | 0.0033802 |  | 0.00040516 | 0 | 0.17775 | 0.053831 | 0.0017466 | 0 | 0.053831 | 5.7826e-05 | 8.9199e-06 | 0.013976 |  | 0.053831 | 0.012126 | 0 | 0.053831 | 0.095979 | 0.0041118 |  | 0.0043803 | 0.012134 | 0.14728 | 0.0041118 |  | 0.02946 | 0.0015434 |  | 0.13522 | 0.0017813 | 0.0043803 | 0.012134 | 0.13522 | 0.0017813 | 0.02946 | 0.0015434 |  | -0.0029934 | -0.0029934
OC | 0.093526 | 0 | 0.4719 |  | 0.0010424 | 0.01127 | 0.031219 | 0 |  | 0.01127 | 0.031219 | 0.0038994 | 0.01127 | 0.031219 | 0.0049118 | 0.01127 | 0.031219 | 0.0016012 | 0 | 0 | 0 | 0.0020861 |  | 0.0010424 | 0.01127 | 0.031219 | 0 | 0.015958 | 0 | 0 | 0 | 0.0077841 |  | 0.0010424 | 0.01127 | 0.031219 | 0.051268 | 0.0075135 | 0.031219 | 0.20699 | 0.012602 | 0 | 0.0075135 | 0.031219 | 0.034946 | 0 | 0.0030054 | 0.031219 | 0.047346 | 0 | 0 | 0 | 0.099074 |  | 0.0010424 | 0.0022541 | 0.031219 | 0 | 0.12527 | 0 | 1.3189 |  | 0.0010424 | 0.031219 | 0 | 0.0060019 | 0.00040969 | 0.0044939 | 0 | 0.031219 | 0.00014878 | 1.2537e-05 | 0.035958 |  | 0.031219 | 0.031626 | 0 | 0.031219 | 0.04104 | 0 | 0.11472 | 0.0028382 |  | 0.0010424 | 0.0053233 |  | 0 |  | 0.11472 | 0 |  | 0.0038994 | 0.11472 | 0.0053233 |  | 0.0049118 | 0.0015397 | 0.0053233 |  | 0.0016012 | 0 | 0 | 0 | 0.0020861 |  | 0.0010424 | 0.11472 | 0.0053233 |  | 0 | 0.015958 | 0 | 0 | 0 | 0.0077841 |  | 0.0010424 | 0.11472 | 0.0053233 |  | 0.051268 | 0.11472 | 0.0053233 |  | 0.20699 | 0.012602 | 0 | 0.11472 | 0.0053233 |  | 0.034946 | 0 | 0.11472 | 0.0067458 |  | 0.12527 | 0 | 0.1385 | 0.0054983 |  | 0.0010424 | 0 | 0.45735 | 0.1385 | 0.0044939 | 0 | 0.1385 | 0.00014878 | 1.2537e-05 | 0.035958 |  | 0.1385 | 0.031626 | 0 | 0.1385 | 0.25358 | 0.011423 |  | 0.01127 | 0.031219 | 0.37947 | 0.011423 |  | 0.081841 | 0.0053233 |  | 0.34818 | 0.0045831 | 0.01127 | 0.031219 | 0.34818 | 0.0045831 | 0.081841 | 0.0053233 |  | -0.0077018 | -0.0077018
4) Summary of Energy Consumption, Water Consumption, and Emissions: Btu or Gallons or Grams per mmBtu of H2 Throughput at Each Stage
4.1) Energy Use, Water Consumption, and Total Emissions
| Central Plants: NG or FG to Gaseous Hydrogen |  | Central Plants: Solar Energy to Gaseous Hydrogen |  | Central Plants: Nuclear to Gaseous Hydrogen |  | Central Plants: Electrolysis (HTGR) to Gaseous Hydrogen |  | Central Plants: Coal to Gaseous Hydrogen |  | Central Plants: Biomass to Gaseous Hydrogen |  | Central Plants: High Temperature Eletrolysis with SOEC to Gaseous Hydrogen |  | Central Plants: Integrated Fermentation to Gaseous Hydrogen |  | Central Plants: Coke Oven Gas to Gaseous Hydrogen |  | Central Plants: Pet Coke to Gaseous Hydrogen |  | Central Plants: Byproduction of Gaseous H2 from Chlorine plants |  | Central Plants: By-product Gaseous H2 from NGL Steam Cracker Plants |  | Refueling Stations: NG or FG to Gaseous Hydrogen |  | Refueling Stations: Electricity to Gaseous Hydrogen |  | Refueling Stations: EtOH to Gaseous Hydrogen |  | Biomass-derived Liquid Reforming to Gaseous Hydrogen |  | Refueling Stations: MeOH to Gaseous Hydrogen |  | Gaseous Hydrogen: Combined |  | Gaseous Hydrogen: Combined (for MHDVs) |  | Central Plants: NG or FG to Liquid Hydrogen |  | Central Plants: Solar Energy to Liquid Hydrogen |  | Central Plants: Nuclear to Liquid Hydrogen |  | Central Plants: Electrolysis (HTGR) to Liquid Hydrogen |  | Central Plants: Coal to Liquid Hydrogen |  | Central Plants: Biomass to Liquid Hydrogen |  | Central Plants: High Temperature Eletrolysis with SOEC to Liquid Hydrogen |  | Central Plants: Integrated Fermentation to Liquid Hydrogen |  | Central Plants: Coke Oven Gas to Liquid Hydrogen |  | Central Plants: Byproduction of Liquid H2 from Chlorine plants |  | Central Plants: By-product Liquid H2 from NGL Steam Cracker Plants |  | Refueling Stations: NG or FG to Liquid Hydrogen |  | Refueling Stations: Electricity to Liquid Hydrogen |  | Refueling Stations: EtOH to Liquid Hydrogen |  | Biomass-derived Liquid Reforming to Liquid Hydrogen |  | Refueling Stations: MeOH to Liquid Hydrogen |  | Liquid Hydrogen: Combined |  | G. Hydrogen for Use in Refineries |  | G. Hydrogen for Use in Renewable Diesel Production |  | G. Hydrogen for Use in Pyrolysis Oil Upgrading |  | G. Hydrogen for Process Fuels
| Feedstock | Fuel | Feedstock | Fuel | Feedstock | Fuel | Feedstock | Fuel | Feedstock | Fuel | Feedstock | Fuel | Feedstock | Fuel | Feedstock | Fuel | Feedstock | Fuel | Feedstock | Fuel | Feedstock | Fuel | Feedstock | Fuel | Feedstock | Fuel | Feedstock | Fuel | Feedstock | Fuel | Feedstock | Fuel | Feedstock | Fuel | Feedstock | Fuel | Feedstock | Fuel | Feedstock | Fuel | Feedstock | Fuel | Feedstock | Fuel | Feedstock | Fuel | Feedstock | Fuel | Feedstock | Fuel | Feedstock | Fuel | Feedstock | Fuel | Feedstock | Fuel | Feedstock | Fuel | Feedstock | Fuel | Feedstock | Fuel | Feedstock | Fuel | Feedstock | Fuel | Feedstock | Fuel | Feedstock | Fuel | Feedstock | Fuel | WTP | PTW | WTP | PTW | WTP | PTW | WTP | PTW
Loss factor |  | 1 |  | 1 |  | 1 |  | 1 |  | 1 |  | 1 |  | 1 |  | 1 |  | 1 |  | 1 |  | 1 |  | 1 |  | 1 |  | 1 |  | 1 |  | 1 |  | 1 |  | 1 |  | 1 |  | 1.0358 |  | 1.0358 |  | 1.0358 |  | 1.0358 |  | 1.0358 |  | 1.0358 |  | 1.0112 |  | 1.0112 |  | 1.0277 |  | 1.0326 |  | 1.0326 |  | 1.0018 |  | 1.0018 |  | 1.0018 |  | 1.0018 |  | 1.0018 |  | 1.0358
Total energy | 73836.0094 | 722253.0648 | 1497005.988 | 288243.6458 | 1032124.3868 | 288243.6458 | 1236368.7394 | 288243.6458 | 20430.8439 | 1267255.9981 | 189349.9892 | 1700346.2044 | 2207342.6829 | 262758.019 | 189349.9892 | 3589773.6263 | 20081.5471 | 661289.9282 | 170002.0341 | 917402.6057 | 1224254.0689 | 288243.6458 | 1133187.1451 | 288243.6458 | 106511.6541 | 687128.765 | 136504.5291 | 1599192.4774 | 1175365.9233 | 717876.3088 | 6527640.4431 | 580473.6525 | 525975.3791 | 831274.7176 | 106511.6541 | 687128.765 | 106511.6541 | 634880.2273 | 73836.0094 | 1268153.9591 | 1497005.988 | 818623.0685 | 1032124.3868 | 818623.0685 | 1236368.7394 | 415204.3726 | 20430.8439 | 1832647.8233 | 189349.9892 | 2281226.6275 | 2207342.6829 | 788277.3021 | 189349.9892 | 4158828.9631 | 20081.5471 | 1264834.5929 | 1224254.0689 | 911143.3316 | 1133187.1451 | 911143.3316 | 106511.6541 | 1463864.5103 | 2091863.2738 | 1952177.8975 | 1175365.9233 | 1448427.8914 | 6527640.4431 | 1310775.6641 | 525975.3791 | 1562032.2711 | 73836.0094 | 1268153.9591 | 523136.8045 | 1000000 | 523136.8045 | 1000000 | 523136.8045 | 1000000 | 523136.8045 | 1000000
Fossil fuels | 73333.6294 | 660007.1788 | 0 | 232957.9889 | 27306.9257 | 232957.9889 | 32710.6207 | 232957.9889 | 19596.1859 | 1211169.5613 | 51470.1087 | 395154.6917 | 2206091.878 | 212360.5518 | 51470.1087 | 1528079.623 | 19328.7537 | 575525.6288 | 164632.1593 | 869313.0087 | 1210252.941 | 232957.9889 | 1126517.5703 | 232957.9889 | 105780.4957 | 633022.9923 | 3639.5517 | 42638.4656 | 818172.2469 | 195804.3802 | 160419.2171 | 472695.5142 | 508049.0208 | 747724.2152 | 105780.4957 | 633022.9923 | 105780.4957 | 590795.8194 | 73333.6294 | 1106782.2827 | 0 | 654831.3537 | 27306.9257 | 654831.3537 | 32710.6207 | 15936.7886 | 19596.1859 | 1677655.8764 | 51470.1087 | 825973.7238 | 2206091.878 | 638983.5456 | 51470.1087 | 1974539.7 | 19328.7537 | 1069424.2597 | 1210252.941 | 813243.7035 | 1126517.5703 | 813243.7035 | 105780.4957 | 1263818.8397 | 1690640.0829 | 1577746.6165 | 818172.2469 | 784068.6974 | 160419.2171 | 1063279.109 | 508049.0208 | 1338807.3576 | 73333.6294 | 1106782.2827 | 512741.2815 | 1000000 | 512741.2815 | 1000000 | 512741.2815 | 1000000 | 512741.2815 | 1000000
Coal | 1211.7386 | 150304.571 | 0 | 133498.2175 | 11631.9499 | 133498.2175 | 13933.7656 | 133498.2175 | 2645.4867 | 1095447.1063 | 2797.9231 | 164802.0961 | 3017.5273 | 121694.7109 | 2797.9231 | 777025.2276 | 2447.7844 | 417962.2889 | 12598.6875 | 115907.102 | 33807.0493 | 133498.2175 | 16103.6226 | 133498.2175 | 1764.1293 | 130648.6386 | 1486.5639 | 17415.5529 | 111191.6556 | 112207.0801 | 1915.1241 | 260245.964 | 43281.5039 | 201747.8587 | 1764.1293 | 130648.6386 | 1764.1293 | 106450.0596 | 1211.7386 | 389661.8597 | 0 | 372254.4608 | 11631.9499 | 372254.4608 | 13933.7656 | 4574.0653 | 2645.4867 | 1378234.6979 | 2797.9231 | 407822.8888 | 3017.5273 | 365165.6511 | 2797.9231 | 1030771.4705 | 2447.7844 | 696610.6563 | 33807.0493 | 236396.0007 | 16103.6226 | 236396.0007 | 1764.1293 | 483049.5383 | 968833.2155 | 904138.8189 | 111191.6556 | 449316.0933 | 1915.1241 | 597623.8672 | 43281.5039 | 539019.509 | 1211.7386 | 389661.8597 | 25100.1961 | 0 | 25100.1961 | 0 | 25100.1961 | 0 | 25100.1961 | 0
Natural gas | 68178.8746 | 503146.4108 | 0 | 94923.3469 | 13069.8152 | 94923.3469 | 15656.1661 | 94923.3469 | 3083.0849 | 97881.2918 | 19981.9517 | 193428.971 | 2194955.4549 | 86530.5131 | 19981.9517 | 674793.3907 | 2950.5524 | 147603.4092 | 94998.3186 | 132643.5417 | 1171103.7089 | 94923.3469 | 1105865.8228 | 94923.3469 | 99939.905 | 496459.4403 | 1751.4375 | 20518.6283 | 638351.8474 | 79784.3731 | 17649.9052 | 186971.3096 | 448204.7128 | 534952.2399 | 99939.905 | 496459.4403 | 99939.905 | 479253.1423 | 68178.8746 | 697684.5769 | 0 | 265233.0523 | 13069.8152 | 265233.0523 | 15656.1661 | 5656.2183 | 3083.0849 | 268296.7821 | 19981.9517 | 364116.5021 | 2194955.4549 | 256873.5575 | 19981.9517 | 853792.439 | 2950.5524 | 337724.1987 | 1171103.7089 | 562703.5674 | 1105865.8228 | 562703.5674 | 99939.905 | 762828.507 | 688884.7891 | 642884.1101 | 638351.8474 | 319484.3212 | 17649.9052 | 428682.2936 | 448204.7128 | 777295.278 | 68178.8746 | 697684.5769 | 481437.6387 | 1000000 | 481437.6387 | 1000000 | 481437.6387 | 1000000 | 481437.6387 | 1000000
Petroleum | 3943.0162 | 6556.197 | 0 | 4536.4245 | 2605.1607 | 4536.4245 | 3120.689 | 4536.4245 | 13867.6143 | 17841.1632 | 28690.2339 | 36923.6247 | 8118.8957 | 4135.3277 | 28690.2339 | 76261.0047 | 13930.4169 | 9959.9307 | 57035.1532 | 620762.365 | 5342.1828 | 4536.4245 | 4548.125 | 4536.4245 | 4076.4615 | 5914.9134 | 401.5502 | 4704.2844 | 68628.7439 | 3812.9269 | 140854.1877 | 25478.2406 | 16562.8041 | 11024.1166 | 4076.4615 | 5914.9134 | 4076.4615 | 5092.6175 | 3943.0162 | 19435.8461 | 0 | 17343.8406 | 2605.1607 | 17343.8406 | 3120.689 | 5706.505 | 13867.6143 | 31124.3964 | 28690.2339 | 54034.3329 | 8118.8957 | 16944.337 | 28690.2339 | 89975.7905 | 13930.4169 | 35089.4048 | 5342.1828 | 14144.1355 | 4548.125 | 14144.1355 | 4076.4615 | 17940.7944 | 32922.0783 | 30723.6875 | 68628.7439 | 15268.2829 | 140854.1877 | 36972.9483 | 16562.8041 | 22492.5706 | 3943.0162 | 19435.8461 | 6203.4468 | 0 | 6203.4468 | 0 | 6203.4468 | 0 | 6203.4468 | 0
Water consumption | 3.0495 | 53.362 | 25.5 | 27.7289 | 153.9228 | 27.7289 | 195.5024 | 27.7289 | 3.9135 | 104.5543 | 3.5708 | 67.9682 | 67.7919 | 25.2772 | 3.5708 | 452.2433 | 3.8738 | 69.2525 | 21.514 | 101.5827 | 10.0129 | 27.7289 | 6.1984 | 27.7289 | 3.2461 | 50.1775 | 20.0332 | 234.6946 | 684.516 | 23.3065 | 3.0631 | 109.2906 | 12.8903 | 42.9823 | 3.2461 | 50.1775 | 3.2461 | 45.1512 | 3.0495 | 103.9597 | 25.5 | 77.4099 | 153.9228 | 77.4099 | 195.5024 | 51.7146 | 3.9135 | 156.9827 | 3.5708 | 119.0882 | 67.7919 | 74.9679 | 3.5708 | 507.3151 | 3.8738 | 125.2767 | 10.0129 | 50.2013 | 6.1984 | 50.2013 | 3.2461 | 124.1695 | 214.128 | 199.8294 | 684.516 | 93.3275 | 3.0631 | 179.4678 | 12.8903 | 113.039 | 3.0495 | 103.9597 | 30.1536 | 0 | 30.1536 | 0 | 30.1536 | 0 | 30.1536 | 0
VOC | 6.9981 | 6.3009 | 0 | 2.0938 | 0.81943 | 2.0938 | 0.98159 | 2.0938 | 7.431 | 11.9782 | 2.9208 | 6.3799 | 19.3294 | 1.9087 | 2.9208 | 22.5302 | 7.4298 | 38.1078 | 6.1916 | 8.0721 | 13.0618 | 2.0938 | 13.0875 | 2.0938 | 10.7288 | 7.021 | 1.5246 | 0 | 86.5077 | 2.5268 | 5.9937 | 4.6222 | 23.7282 | 10.2975 | 10.7288 | 7.021 | 10.7288 | 6.6415 | 6.9981 | 10.3581 | 0 | 6.0006 | 0.81943 | 6.0006 | 0.98159 | 0.48079 | 7.431 | 16.2385 | 2.9208 | 10.44 | 19.3294 | 5.8162 | 2.9208 | 26.7141 | 7.4298 | 43.7488 | 13.8733 | 7.6103 | 13.0875 | 7.6103 | 10.7288 | 12.3179 | 29.363 | 0 | 86.5077 | 7.8155 | 5.9937 | 9.9147 | 23.7282 | 15.6003 | 6.9981 | 10.3581 | 11.3163 | 0 | 11.3163 | 0 | 11.3163 | 0 | 11.3163 | 0
CO | 14.9671 | 18.5334 | 0 | 5.8468 | 3.266 | 5.8468 | 3.9123 | 5.8468 | 2.6769 | 13.4831 | 8.0951 | 18.6959 | 81.942 | 5.3299 | 8.0951 | 55.3651 | 2.6825 | 19.7887 | 12.2045 | 16.947 | 55.0981 | 5.8468 | 54.829 | 5.8468 | 34.0539 | 22.1459 | 6.094 | 0 | 61.0914 | 6.1609 | 24.5385 | 13.0355 | 21.3884 | 15.4665 | 34.0539 | 22.1459 | 34.0539 | 21.086 | 14.9671 | 30.0814 | 0 | 16.9412 | 3.266 | 16.9412 | 3.9123 | 1.9066 | 2.6769 | 24.8505 | 8.0951 | 30.2497 | 81.942 | 16.4263 | 8.0951 | 67.149 | 2.6825 | 33.2616 | 57.8388 | 27.4401 | 54.829 | 27.4401 | 34.0539 | 36.9416 | 81.9941 | 0 | 61.0914 | 20.9276 | 24.5385 | 27.8146 | 21.3884 | 30.2501 | 14.9671 | 30.0814 | 27.9638 | 0 | 27.9638 | 0 | 27.9638 | 0 | 27.9638 | 0
NOx | 19.8559 | 32.9023 | 0 | 13.1315 | 4.4838 | 13.1315 | 5.3711 | 13.1315 | 12.1125 | 24.7524 | 11.4918 | 35.3643 | 105.2478 | 11.9705 | 11.4918 | 107.6907 | 12.1543 | 23.1945 | 26.2288 | 25.9895 | 39.1544 | 13.1315 | 54.7286 | 13.1315 | 42.4638 | 35.1437 | 8.2405 | 0 | 142.4389 | 13.3618 | 53.4137 | 29.5447 | 32.267 | 29.9059 | 42.4638 | 35.1437 | 42.4638 | 32.7635 | 19.8559 | 59.7768 | 0 | 39.299 | 4.4838 | 39.299 | 5.3711 | 4.4271 | 12.1125 | 51.3354 | 11.4918 | 62.3269 | 105.2478 | 38.1426 | 11.4918 | 135.2206 | 12.1543 | 53.1229 | 45.9285 | 46.2185 | 54.7286 | 46.2185 | 42.4638 | 68.3472 | 184.1518 | 0 | 142.4389 | 46.5257 | 53.4137 | 62.738 | 32.267 | 63.0998 | 19.8559 | 59.7768 | 40.3233 | 0 | 40.3233 | 0 | 40.3233 | 0 | 40.3233 | 0
PM10 | 0.42664 | 4.6735 | 0 | 2.3717 | 0.30637 | 2.3717 | 0.367 | 2.3717 | 8.7562 | 10.7725 | 1.4451 | 4.6508 | 2.3648 | 2.162 | 1.4451 | 16.5876 | 8.7548 | 53.6273 | 1.8005 | 2.9796 | 3.3745 | 2.3717 | 3.9448 | 2.3717 | 0.48002 | 3.9091 | 0.53343 | 0 | 24.3815 | 3.0378 | 3.2608 | 4.7695 | 2.174 | 5.0167 | 0.48002 | 3.9091 | 0.48002 | 3.4792 | 0.42664 | 9.0862 | 0 | 6.7021 | 0.30637 | 6.7021 | 0.367 | 0.20864 | 8.7562 | 15.4033 | 1.4451 | 9.0627 | 2.3648 | 6.4932 | 1.4451 | 21.132 | 8.7548 | 59.8573 | 4.579 | 4.4927 | 3.9448 | 4.4927 | 0.48002 | 9.9015 | 33.2597 | 0 | 24.3815 | 9.0287 | 3.2608 | 10.7635 | 2.174 | 11.0111 | 0.42664 | 9.0862 | 2.8542 | 0 | 2.8542 | 0 | 2.8542 | 0 | 2.8542 | 0
PM2.5 | 0.38048 | 3.1262 | 0 | 1.0322 | 0.17778 | 1.0322 | 0.21296 | 1.0322 | 1.4131 | 2.3879 | 1.2569 | 2.8212 | 2.2647 | 0.94093 | 1.2569 | 8.4415 | 1.4135 | 25.9562 | 1.4734 | 1.6994 | 2.9987 | 1.0322 | 3.7484 | 1.0322 | 0.42732 | 2.5585 | 0.31973 | 0 | 8.9118 | 1.8852 | 2.8131 | 2.0941 | 1.6403 | 2.9381 | 0.42732 | 2.5585 | 0.42732 | 2.3714 | 0.38048 | 5.1241 | 0 | 2.9552 | 0.17778 | 2.9552 | 0.21296 | 0.14642 | 1.4131 | 4.3594 | 1.2569 | 4.8082 | 2.2647 | 2.8643 | 1.2569 | 10.4713 | 1.4135 | 28.7578 | 4.2032 | 2.0967 | 3.7484 | 2.0967 | 0.42732 | 5.1681 | 14.4751 | 0 | 8.9118 | 4.4935 | 2.8131 | 4.7028 | 1.6403 | 5.5484 | 0.38048 | 5.1241 | 2.5292 | 0 | 2.5292 | 0 | 2.5292 | 0 | 2.5292 | 0
SOx | 11.2028 | 44.412 | 0 | 35.6612 | 3.1798 | 35.6612 | 3.8091 | 35.6612 | 6.9252 | 55.0813 | 15.0317 | 76.5589 | 24.2845 | 32.5082 | 15.0317 | 294.3231 | 6.8732 | 102.2071 | 13.1859 | 49.4711 | 21.011 | 35.6612 | 15.7849 | 35.6612 | 11.6772 | 39.206 | 5.1869 | 0 | 124.745 | 29.9737 | 2.0702 | 69.7037 | 26.1836 | 57.9313 | 11.6772 | 39.206 | 11.6772 | 32.7419 | 11.2028 | 108.5556 | 0 | 99.4919 | 3.1798 | 99.4919 | 3.8091 | 1.3021 | 6.9252 | 119.6066 | 15.0317 | 141.8522 | 24.2845 | 96.3514 | 15.0317 | 361.8746 | 6.8732 | 174.4098 | 21.011 | 67.2483 | 15.7849 | 67.2483 | 11.6772 | 129.2743 | 500.1 | 0 | 124.745 | 120.0253 | 2.0702 | 159.8274 | 26.1836 | 148.0336 | 11.2028 | 108.5556 | 21.8454 | 0 | 21.8454 | 0 | 21.8454 | 0 | 21.8454 | 0
BC | 0.12268 | 0.26626 | 0 | 0.076454 | 0.038014 | 0.076454 | 0.045537 | 0.076454 | 0.085099 | 0.1581 | 0.5957 | 0.77759 | 0.46814 | 0.069694 | 0.5957 | 1.4128 | 0.085287 | 0.13636 | 0.26244 | 0.21537 | 0.53002 | 0.076454 | 0.67044 | 0.076454 | 0.13291 | 0.18578 | 0.073583 | 0 | 0.94953 | 0.064261 | 1.8216 | 0.15783 | 0.13177 | 0.14509 | 0.13291 | 0.18578 | 0.13291 | 0.17192 | 0.12268 | 0.41895 | 0 | 0.22236 | 0.038014 | 0.22236 | 0.045537 | 0.023943 | 0.085099 | 0.30692 | 0.5957 | 0.94856 | 0.46814 | 0.21562 | 0.5957 | 1.5754 | 0.085287 | 0.29696 | 0.73523 | 0.19222 | 0.67044 | 0.19222 | 0.13291 | 0.37906 | 1.0722 | 0 | 0.94953 | 0.25732 | 1.8216 | 0.35106 | 0.13177 | 0.3383 | 0.12268 | 0.41895 | 0.31655 | 0 | 0.31655 | 0 | 0.31655 | 0 | 0.31655 | 0
OC | 0.13504 | 0.60152 | 0 | 0.17948 | 0.041709 | 0.17948 | 0.049962 | 0.17948 | 0.23589 | 0.4058 | 0.24535 | 0.56989 | 0.96553 | 0.16362 | 0.24535 | 1.5798 | 0.23639 | 0.32773 | 0.45939 | 0.41413 | 1.2033 | 0.17948 | 1.5466 | 0.17948 | 0.15325 | 0.39321 | 0.076327 | 0 | 1.6468 | 0.15086 | 0.5916 | 0.36567 | 0.14571 | 0.29542 | 0.15325 | 0.39321 | 0.15325 | 0.36067 | 0.13504 | 0.97973 | 0 | 0.5426 | 0.041709 | 0.5426 | 0.049962 | 0.058374 | 0.23589 | 0.77701 | 0.24535 | 0.94697 | 0.96553 | 0.5268 | 0.24535 | 1.9627 | 0.23639 | 0.70029 | 1.7068 | 0.4447 | 1.5466 | 0.4447 | 0.15325 | 0.84688 | 2.517 | 0 | 1.6468 | 0.60409 | 0.5916 | 0.8193 | 0.14571 | 0.74891 | 0.13504 | 0.97973 | 0.56659 | 0 | 0.56659 | 0 | 0.56659 | 0 | 0.56659 | 0
CH4 | 166.8375 | 103.7087 | 0 | 36.9866 | 5.1903 | 36.9866 | 6.2174 | 36.9866 | 147.7424 | 179.1223 | 7.1898 | 64.1163 | 402.2788 | 33.7164 | 7.1898 | 244.5492 | 147.6949 | 88.3954 | 107.3831 | 92.2178 | 241.705 | 36.9866 | 226.1042 | 36.9866 | 247.15 | 126.9137 | 8.8819 | 0 | 151.4245 | 31.0878 | 17.1918 | 74.1885 | 233.9704 | 117.2072 | 247.15 | 126.9137 | 247.15 | 120.2093 | 166.8375 | 172.7931 | 0 | 103.6848 | 5.1903 | 103.6848 | 6.2174 | 2.5793 | 147.7424 | 250.9036 | 7.1898 | 131.7848 | 402.2788 | 100.4276 | 7.1898 | 314.4277 | 147.6949 | 164.6209 | 241.6757 | 144.5682 | 226.1042 | 144.5682 | 247.15 | 220.4862 | 518.6871 | 0 | 151.4245 | 124.4862 | 17.1918 | 167.6652 | 233.9704 | 210.7621 | 166.8375 | 172.7931 | 235.5218 | 0 | 235.5218 | 0 | 235.5218 | 0 | 235.5218 | 0
N2O | 0.23247 | 0.59734 | 0 | 0.2995 | 0.034783 | 0.2995 | 0.041666 | 0.2995 | 0.029301 | 0.32761 | -4.0408 | -3.9222 | 2.2786 | 0.27302 | -4.0408 | -1.415 | 0.029004 | 0.46986 | 0.20768 | 0.36173 | 1.337 | 0.2995 | 1.8501 | 0.2995 | 1.5595 | 0.90227 | 0.058672 | 0 | 55.9053 | 0.25173 | 0.14235 | 0.58929 | 0.32076 | 0.51439 | 1.5595 | 0.90227 | 1.5595 | 0.84798 | 0.23247 | 1.1494 | 0 | 0.84088 | 0.034783 | 0.84088 | 0.041666 | 0.019376 | 0.029301 | 0.87 | -4.0408 | -3.5318 | 2.2786 | 0.8145 | -4.0408 | -0.88578 | 0.029004 | 1.0692 | 1.5622 | 1.0785 | 1.8501 | 1.0785 | 1.5595 | 1.6597 | 4.2 | 0 | 55.9053 | 1.008 | 0.14235 | 1.3462 | 0.32076 | 1.2711 | 0.23247 | 1.1494 | 0.5462 | 0 | 0.5462 | 0 | 0.5462 | 0 | 0.5462 | 0
CO2 | 4576.608 | 104908.5317 | 0 | 19378.608 | 2139.5615 | 19378.608 | 2562.9537 | 19378.608 | 1542.9878 | 197031.1206 | 3721.3674 | 30906.7273 | 131278.2795 | 17665.2104 | 3721.3674 | 126938.9548 | 1520.2412 | 49275.8809 | 11422.8791 | 192185.0024 | 73262.0582 | 19378.608 | 67547.4583 | 19378.608 | 6276.9503 | 102402.5295 | 3604.693 | 0 | -44510.571 | 126843.365 | 12326.7206 | 39203.0781 | 19596.9195 | 125096.3124 | 6276.9503 | 102402.5295 | 6276.9503 | 98889.8625 | 4576.608 | 143027.3466 | 0 | 54438.6177 | 2139.5615 | 54438.6177 | 2562.9537 | 1241.0111 | 1542.9878 | 238444.5141 | 3721.3674 | 66379.017 | 131278.2795 | 52732.0262 | 3721.3674 | 163651.9141 | 1520.2412 | 89616.702 | 73255.3029 | 57818.2119 | 67547.4583 | 57818.2119 | 6276.9503 | 151493.7048 | 271758.6025 | 0 | -44510.571 | 175978.9334 | 12326.7206 | 88179.4613 | 19596.9195 | 174228.7075 | 4576.608 | 143027.3466 | 91134.5703 | 0 | 91134.5703 | 0 | 91134.5703 | 0 | 91134.5703 | 0
CO2 (w/ C in VOC & CO) | 4621.9385 | 104957.2934 | 0 | 19394.3217 | 2147.2477 | 19394.3217 | 2572.1608 | 19394.3217 | 1570.3543 | 197089.6403 | 3743.1914 | 30955.9907 | 131467.2888 | 17679.5347 | 3743.1914 | 127096.1764 | 1547.6127 | 49425.7468 | 11461.3549 | 192236.7914 | 73389.3502 | 19394.3217 | 67674.4074 | 19394.3217 | 6363.9016 | 102459.2123 | 3619.021 | 0 | -44144.9547 | 126860.9214 | 12326.7206 | 39203.0781 | 19704.4827 | 125152.7107 | 6363.9016 | 102459.2123 | 6363.9016 | 98943.697 | 4621.9385 | 143106.9002 | 0 | 54483.9413 | 2147.2477 | 54483.9413 | 2572.1608 | 1245.5057 | 1570.3543 | 238534.1748 | 3743.1914 | 66459.0902 | 131467.2888 | 52775.9661 | 3743.1914 | 163840.693 | 1547.6127 | 89805.3207 | 73389.4307 | 57885.0507 | 67674.4074 | 57885.0507 | 6363.9016 | 151590.1466 | 271978.9649 | 0 | -44144.9547 | 176036.1777 | 12326.7206 | 88179.4613 | 19704.4827 | 174324.8643 | 4621.9385 | 143106.9002 | 91213.7824 | 0 | 91213.7824 | 0 | 91213.7824 | 0 | 91213.7824 | 0
GHGs | 9688.6667 | 108226.8503 | 0 | 20583.2869 | 2312.1755 | 20583.2869 | 2769.7258 | 20583.2869 | 6010.3904 | 202550.1241 | 2888.0785 | 31840.1063 | 144139.4751 | 18763.3752 | 2888.0785 | 134057.6911 | 5986.1469 | 52202.1222 | 14737.8813 | 195099.184 | 80994.8001 | 20583.2869 | 74947.8029 | 20583.2869 | 14191.6599 | 106505.7241 | 3901.0248 | 0 | -24787.3126 | 127860.263 | 12880.1978 | 41584.8947 | 26808.595 | 128805.2398 | 14191.6599 | 106505.7241 | 14191.6599 | 102774.6908 | 9688.6667 | 148595.2776 | 0 | 57817.3189 | 2312.1755 | 57817.3189 | 2769.7258 | 1328.0193 | 6010.3904 | 246291.833 | 2888.0785 | 69476.7157 | 144139.4751 | 56004.6365 | 2888.0785 | 173038.792 | 5986.1469 | 95027.2918 | 81053.6981 | 62507.9105 | 74947.8029 | 62507.9105 | 14191.6599 | 158644.5621 | 288652.5842 | 0 | -24787.3126 | 180037.8882 | 12880.1978 | 93566.1579 | 26808.595 | 180984.5814 | 9688.6667 | 148595.2776 | 98424.1771 | 0 | 98424.1771 | 0 | 98424.1771 | 0 | 98424.1771 | 0
4.2) Urban Emissions: Grams per mmBtu of H2 Throughput at Each Stage
Loss factor | [35 empty] | 1 |  | 1 |  |  |  | 1.0358 | [15 empty] | 1.0326 |  | 1.0326 | [11 empty] | 1.0358
VOC | 0.15576 | 0.56325 | 0 | 0.14908 | 0.028016 | 0.14908 | 0.035289 | 0.14908 | 0.044037 | 0.19133 | 0.10677 | 0.32777 | 0.75687 | 0.1359 | 0.10677 | 1.0932 | 0.068179 | 8.5702 | 1.97 | 1.2713 | 1.0996 | 0.14908 | 1.2507 | 0.14908 | 0.65328 | 1.114 | 0.051048 | 0 | 20.2654 | 0.66211 | 0.51925 | 0.33844 | 9.1563 | 3.2778 | 0.65328 | 1.114 | 0.65328 | 1.087 | 0.15576 | 0.69657 | 0 | 0.47768 | 0.028016 | 0.47768 | 0.035289 | 0.073477 | 0.044037 | 0.52145 | 0.10677 | 0.66277 | 0.75687 | 0.46456 | 0.10677 | 1.4358 | 0.068179 | 9.4189 | 1.3025 | 0.5613 | 1.2507 | 0.5613 | 0.65328 | 1.4923 | 2.0906 | 0 | 20.2654 | 1.0395 | 0.51925 | 0.71529 | 9.1563 | 3.6599 | 0.15576 | 0.69657 | 0.57784 | 0 | 0.57784 | 0 | 0.57784 | 0 | 0.57784 | 0
CO | 0.54147 | 3.114 | 0 | 1.1667 | 0.11859 | 1.1667 | 0.14938 | 1.1667 | 0.045852 | 1.2107 | 0.16793 | 1.7451 | 10.3888 | 1.0636 | 0.16793 | 7.2521 | 0.126 | 4.3757 | 1.9092 | 2.0633 | 8.347 | 1.1667 | 8.5645 | 1.1667 | 3.1693 | 5.0609 | 0.19705 | 0 | 2.6016 | 1.8532 | 0.69062 | 2.3085 | 1.2237 | 2.8693 | 3.1693 | 5.0609 | 3.1693 | 4.8494 | 0.54147 | 4.4672 | 0 | 3.4467 | 0.11859 | 3.4467 | 0.14938 | 0.24219 | 0.045852 | 3.4922 | 0.16793 | 4.0457 | 10.3888 | 3.3439 | 0.16793 | 9.6271 | 0.126 | 7.7397 | 9.0322 | 4.5629 | 8.5645 | 4.5629 | 3.1693 | 8.0145 | 16.3618 | 0 | 2.6016 | 4.801 | 0.69062 | 5.2572 | 1.2237 | 5.8189 | 0.54147 | 4.4672 | 2.5506 | 0 | 2.5506 | 0 | 2.5506 | 0 | 2.5506 | 0
NOx | 0.67966 | 6.3798 | 0 | 3.0557 | 0.28915 | 3.0557 | 0.36422 | 3.0557 | 0.095636 | 3.1474 | 0.40657 | 4.3217 | 12.4726 | 2.7855 | 0.40657 | 18.6648 | 0.66887 | 4.9474 | 3.4516 | 4.4996 | 2.868 | 3.0557 | 7.1067 | 3.0557 | 3.7878 | 9.098 | 0.47602 | 0 | 5.5829 | 4.1955 | 1.4945 | 6.0166 | 2.4563 | 6.6499 | 3.7878 | 9.098 | 3.7878 | 8.5441 | 0.67966 | 10.877 | 0 | 9.1103 | 0.28915 | 9.1103 | 0.36422 | 0.709 | 0.095636 | 9.2053 | 0.40657 | 10.4216 | 12.4726 | 8.8412 | 0.40657 | 24.9649 | 0.66887 | 13.3879 | 4.5615 | 8.7524 | 7.1067 | 8.7524 | 3.7878 | 16.826 | 42.8517 | 0 | 5.5829 | 11.9147 | 1.4945 | 13.739 | 2.4563 | 14.3735 | 0.67966 | 10.877 | 4.1659 | 0 | 4.1659 | 0 | 4.1659 | 0 | 4.1659 | 0
PM10 | 0.010209 | 0.88971 | 0 | 0.37658 | 0.034224 | 0.37658 | 0.043109 | 0.37658 | 0.013152 | 0.38919 | 0.033692 | 0.49352 | 0.089062 | 0.34328 | 0.033692 | 2.2356 | 0.029597 | 12.6168 | 0.50478 | 0.60089 | 0.68403 | 0.37658 | 0.86011 | 0.37658 | 0.016399 | 1.369 | 0.056159 | 0 | 0.28523 | 1.0476 | 0.11343 | 0.74312 | 0.23528 | 1.3314 | 0.016399 | 1.369 | 0.016399 | 1.3007 | 0.010209 | 1.315 | 0 | 1.0713 | 0.034224 | 1.0713 | 0.043109 | 0.035397 | 0.013152 | 1.0844 | 0.033692 | 1.1925 | 0.089062 | 1.0382 | 0.033692 | 2.9599 | 0.029597 | 13.784 | 0.98516 | 0.70374 | 0.86011 | 0.70374 | 0.016399 | 2.3218 | 5.281 | 0 | 0.28523 | 1.9998 | 0.11343 | 1.6948 | 0.23528 | 2.2842 | 0.010209 | 1.315 | 0.54332 | 0 | 0.54332 | 0 | 0.54332 | 0 | 0.54332 | 0
PM2.5 | 0.0085113 | 0.77087 | 0 | 0.27719 | 0.025271 | 0.27719 | 0.031832 | 0.27719 | 0.010032 | 0.28681 | 0.026015 | 0.3647 | 0.085912 | 0.25268 | 0.026015 | 1.6489 | 0.026051 | 6.4497 | 0.39908 | 0.45836 | 0.658 | 0.27719 | 0.84731 | 0.27719 | 0.014266 | 1.2527 | 0.0415 | 0 | 0.22282 | 0.9453 | 0.07905 | 0.5474 | 0.18897 | 1.1586 | 0.014266 | 1.2527 | 0.014266 | 1.2024 | 0.0085113 | 1.015 | 0 | 0.78744 | 0.025271 | 0.78744 | 0.031832 | 0.024944 | 0.010032 | 0.79741 | 0.026015 | 0.87807 | 0.085912 | 0.76303 | 0.026015 | 2.1809 | 0.026051 | 7.2112 | 0.95913 | 0.5207 | 0.84731 | 0.5207 | 0.014266 | 1.9545 | 3.8872 | 0 | 0.22282 | 1.6465 | 0.07905 | 1.2479 | 0.18897 | 1.8602 | 0.0085113 | 1.015 | 0.5169 | 0 | 0.5169 | 0 | 0.5169 | 0 | 0.5169 | 0
SOx | 0.23588 | 14.3234 | 0 | 12.6325 | 1.109 | 12.6325 | 1.3969 | 12.6325 | 0.23477 | 12.8578 | 0.40611 | 15.755 | 0.75614 | 11.5156 | 0.40611 | 73.6067 | 0.21661 | 30.9911 | 3.9793 | 12.595 | 3.4006 | 12.6325 | 1.7294 | 12.6325 | 0.29271 | 12.542 | 1.8053 | 0 | 5.6083 | 10.6178 | 0.64068 | 24.6803 | 4.2977 | 19.1466 | 0.29271 | 12.542 | 0.29271 | 10.2522 | 0.23588 | 36.9583 | 0 | 35.2415 | 1.109 | 35.2415 | 1.3969 | 0.47442 | 0.23477 | 35.4748 | 0.40611 | 38.4756 | 0.75614 | 34.129 | 0.40611 | 97.191 | 0.21661 | 56.4181 | 3.4006 | 22.4538 | 1.7294 | 22.4538 | 0.29271 | 44.445 | 177.1539 | 0 | 5.6083 | 42.5174 | 0.64068 | 56.6054 | 4.2977 | 51.0616 | 0.23588 | 36.9583 | 2.5969 | 0 | 2.5969 | 0 | 2.5969 | 0 | 2.5969 | 0
BC | 0.0017038 | 0.052893 | 0 | 0.016514 | 0.0015839 | 0.016514 | 0.001995 | 0.016514 | 0.00099955 | 0.017473 | 0.0029551 | 0.023349 | 0.0055208 | 0.015054 | 0.0029551 | 0.10113 | 0.002365 | 0.026069 | 0.058093 | 0.047341 | 0.10009 | 0.016514 | 0.137 | 0.016514 | 0.0027042 | 0.060828 | 0.0026292 | 0 | 0.020123 | 0.01388 | 0.0091347 | 0.033099 | 0.0028308 | 0.02426 | 0.0027042 | 0.060828 | 0.0027042 | 0.057835 | 0.0017038 | 0.064307 | 0 | 0.04604 | 0.0015839 | 0.047584 | 0.001995 | 0.0021892 | 0.00099955 | 0.048577 | 0.0029551 | 0.054663 | 0.0055208 | 0.04613 | 0.0029551 | 0.13353 | 0.002365 | 0.062721 | 0.15139 | 0.031964 | 0.137 | 0.031964 | 0.0027042 | 0.10261 | 0.23158 | 0 | 0.020123 | 0.055581 | 0.0091347 | 0.074835 | 0.0028308 | 0.065979 | 0.0017038 | 0.064307 | 0.038959 | 0 | 0.038959 | 0 | 0.038959 | 0 | 0.038959 | 0
OC | 0.0022706 | 0.13602 | 0 | 0.042489 | 0.0038994 | 0.042489 | 0.0049118 | 0.042489 | 0.0016689 | 0.04409 | 0.0062273 | 0.058448 | 0.051268 | 0.038732 | 0.0062273 | 0.25832 | 0.016034 | 0.06917 | 0.079259 | 0.080819 | 0.265 | 0.042489 | 0.35276 | 0.042489 | 0.0043986 | 0.15649 | 0.0064116 | 0 | 0.068976 | 0.035713 | 0.013346 | 0.084071 | 0.0088297 | 0.062845 | 0.0043986 | 0.15649 | 0.0043986 | 0.14878 | 0.0022706 | 0.16629 | 0 | 0.11846 | 0.0038994 | 0.12378 | 0.0049118 | 0.0069132 | 0.0016689 | 0.12544 | 0.0062273 | 0.14031 | 0.051268 | 0.12004 | 0.0062273 | 0.34301 | 0.016034 | 0.1602 | 0.3909 | 0.089833 | 0.35276 | 0.089833 | 0.0043986 | 0.264 | 0.59585 | 0 | 0.068976 | 0.14301 | 0.013346 | 0.19145 | 0.0088297 | 0.17019 | 0.0022706 | 0.16629 | 0.098051 | 0 | 0.098051 | 0 | 0.098051 | 0 | 0.098051 | 0
Energy Consumption, Water Consumption, and Emissions from Material Production for Hydrogen Pathways
| Ammonia | NaOH | Sulfuric Acid | Glucose | Corn Steep Liquor | Diammonium Phosph
Energy: Btu/kg of material throughput, except as noted
Total energy | 39964.4369 | 30733.3328 | 574.9097 | 32213.4025 | 94638.5221 | 17307.7429
Fossil fuels | 39758.8238 | 27655.3518 | 544.3429 | 7348.3314 | 11054.0618 | 16680.0993
Coal | 496.1112 | 8060.7986 | 73.6891 | 405.4062 | 425.6794 | 1514.5066
Natural gas | 38147.0691 | 18436.7272 | 122.2281 | 5971.3 | 7862.3389 | 12059.3444
Petroleum | 1115.6434 | 1157.826 | 348.4257 | 971.6252 | 2766.0436 | 3106.2482
Water consumption: gal/kg of material throughput | 0.50985 | 3.802 | 0.085749 | 11.5556 | 38.7914 | 5.6911
Total emissions: grams/kg of material throughput, except as noted
VOC | 5.1346 | 0.28235 | 0.020968 | 0.26493 | 0.72978 | 1.3477
CO | 5.3395 | 1.0485 | 0.059933 | 0.72828 | 1.7875 | 1.8188
NOx | 2.4338 | 1.8957 | 0.45236 | 1.5259 | 4.1244 | 3.9156
PM10 | 0.10656 | 0.21448 | 0.02671 | 0.084047 | 0.22141 | 0.97893
PM2.5 | 0.095022 | 0.12025 | 0.024258 | 0.069089 | 0.18243 | 0.76168
SOx | 0.84583 | 2.9797 | 20.1852 | 1.1535 | 3.5179 | 46.0317
BC | 0.016322 | 0.013861 | 0.003214 | 0.013847 | 0.038485 | 0.036118
OC | 0.039498 | 0.031011 | 0.012285 | 0.015132 | 0.031955 | 0.085136
CH4 | 7.55 | 4.889 | 0.064577 | 1.3599 | 1.9304 | 2.836
N2O | 0.049103 | 0.042099 | 0.0009794 | 0.83024 | 2.7809 | 0.023509
CO2 | 2382.2852 | 1998.287 | 42.7691 | 496.3599 | 811.4772 | 1112.7865
Urban emissions: grams/kg of material throughput, except as noted
VOC | 0.022706 | 0.0169 | 0.001809 | 0.0074303 | 0.016447 | 0.019886
CO | 0.096286 | 0.10055 | 0.0039101 | 0.021333 | 0.032513 | 0.059098
NOx | 0.15179 | 0.21365 | 0.024602 | 0.038308 | 0.070066 | 0.20232
PM10 | 0.0045766 | 0.021465 | 0.0016154 | 0.0022896 | 0.0047167 | 0.014258
PM2.5 | 0.0038169 | 0.015855 | 0.0014423 | 0.0017797 | 0.0037579 | 0.012111
SOx | 0.068493 | 0.70669 | 0.015157 | 0.045146 | 0.060435 | 0.20787
BC | 0.00047076 | 0.00098392 | 0.00017948 | 0.00017647 | 0.00043002 | 0.0014249
OC | 0.0012724 | 0.0024703 | 0.00064619 | 0.00041506 | 0.0010302 | 0.0042859

## Hydrogen_ElectrolysisRenew
Hydrogen Production Pathways: from NG, Electrolysis, Solar Photovotaics, Nuclear Energy, Coal, Biomass, Coke Oven Gas, Ethanol, and Methanol | [9 empty] | Sheet from GREET1 2018, Electrolysis H2 Power from Renewables
1) Scenario Control and Key Input Parameters (from the Inputs sheet)
Transportation Fuel Application
Hydrogen Production Facility | Central Plant: NG | Central Plant: Solar Energy | Central Plant: Nuclear (water cracking) | Central Plant: Electrolysis (HTGR) | Central Plant: Coal | Central Plant: Biomass | Central Plant: Intergrated Fermentation | Central Plant: High Temperature Electrolysis with SOFC | Central Plant: Coke oven gas | Central Plant: Byproduct from Chlorine Plants | Central Plant: By-product from NGL Cracker Plants | Central Plant: Pet Coke | Refueling Station: NG | Refueling Station: Electrolysis | Refueling Station: EtOH | Refueling Station: BDL reforming | Refueling Station: MeOH
Share of H2 Production: G.H2 | 0% | 0% | 0% | 0% | 0% | 0% | 0% | 0% | 0% | 0% | 0% | 0% | 100% | 0% | 0% | 0% | 0%
Share of H2 Production: L.H2 | 100% | 0% | 0% | 0% | 0% | 0% | 0% | 0% | 0% | 0% | 0% |  | 0% | 0% | 0% | 0% | 0%
CO2 Sequestration in Central H2 Plants: Percentage of CO2 to Be Captured
| G.H2 | L.H2
NG-to-H2 Plant | 0% | 0%
Coal-to-H2 Plant | 0% | 0%
Biomass-to-H2 Plant | 0% | 0%
Pet Coke-to-H2 Plant | 0%
Conversion factor for HTGR (MWh of electricity or H2 per gram of U-235) |  |  |  | 8.704
Conversion factor for High Temperature Electrolysis with SOEC (MWh of H2 per gram of U-235) |  |  |  | 14.2268
Selection of Method for Estimating Credits of Co-Products for H2 Pathways
Feedstock | NG | Coal | Biomass | Pet Coke
Central Plant G.H2 | 1 | 1 | 1 | 1 | 1 -- Displacement method
Refueling Station G.H2 | 1 |  |  |  | 2 -- Btu-based Allocation
Central Plant L.H2 | 1 | 1 | 1 |  | 3 -- Market value-based Allocation
Refueling Station L.H2 | 1
Allocation ratio of total energy and emission burdens
Energy-based allocation
Feedstock | NG | Coal | Biomass | Pet Coke
Central Plant G.H2 | 100% | 91.32% | 100% | 100%
Refueling Station G.H2 | 100%
Central Plant L.H2 | 100% | 91.32% | 100%
Refueling Station L.H2 | 100%
Market value-based allocation
Feedstock | NG | Coal | Biomass | Pet Coke |  | Market Value
Central Plant G.H2 | 100% | 94.88% | 100% | 100% |  | H2 | Electricity | Steam
Refueling Station G.H2 | 100% |  |  |  |  | $/mmBtu | cents/kWh | $/Btu
Central Plant L.H2 | 100% | 100% | 100% |  |  | 37.17 | 7.2 | 0
Refueling Station L.H2 | 100%
Types of Electricity Displaced by Co-Produced Electricity in NG-based H2 Plants for Export
1 | 1-- Electricity generation mix (Could be U.S. mix, NE U.S. mix, CA mix, or user defined mix, which is consistent with the option of user selection of electricity generation mix for stationary use)
2-- NGCC electricity
3-- Coal IGCC electricity
4-- Biomass IGCC electricity
Types of Electricity Displaced by Co-Produced Electricity in Biomass-Based H2 Plants for Export
1 | 1-- Electricity generation mix (Could be U.S. mix, NE U.S. mix, CA mix, or user defined mix, which is consistent with the option of user selection of electricity generation mix for stationary use)
2-- NGCC electricity
3-- Biomass IGCC electricity
Types of Electricity Displaced by Co-Produced Electricity in Coal-Based H2 Plants for Export
1 | 1-- Electricity generation mix (Could be U.S. mix, NE U.S. mix, CA mix, or user defined mix, which is consistent with the option of user selection of electricity generation mix for stationary use)
2-- NGCC electricity
3-- Coal IGCC electricity
Types of Electricity Displaced by Co-Produced Electricity in Pet Coke-Based H2 Plants for Export
1 | 1-- Electricity generation mix (Could be U.S. mix, NE U.S. mix, CA mix, or user defined mix, which is consistent with the option of user selection of electricity generation mix for stationary use)
2-- NGCC electricity
3-- Coal IGCC electricity
Selection of Electricity Generation Mix for H2 liquifaction in Central Plants
H2 Plant Type
NG-Based Plant | 2 | 1 -- NGCC; 2 -- Mix for stationary use (see 10.2.a in the Inputs tab)
Solar Energy-Based Plant | 2 | 1 -- Solar; 2 -- Mix for stationary use (see 10.2.a in the Inputs tab)
Nuclear Plant (HTGR water cracking) | 2 | 1 -- Nuclear; 2 -- Mix for stationary use (see 10.2.a in the Inputs tab)
Coal-Based Plant | 2 | 1 -- Coal IGCC; 2 -- Mix for stationary use (see 10.2.a in the Inputs tab)
Biomass-Based Plant | 2 | 1 -- Biomass IGCC; 2 -- Mix for stationary use (see 10.2.a in the Inputs tab)
COG-Based Plant | 2 | 1 -- Coal IGCC; 2 -- Mix for stationary use (see 10.2.a in the Inputs tab)
G.H2 Production: Non-Combustion Emissions
| g/mmBtu of H2 output | g/mmBtu of NG inptus
VOC | 0.76017 | 0.54755
CO | 1.2356 | 0.89002
NOx | 2.3043 | 1.6598
PM10 | 1.0353 | 0.74569
PM 2.5 | 1.0087 | 0.72656
SOx | 0.15947 | 0.11486
Yeast and Enzyme Use in Intergrated Fermentation
| Gaseous H2 | Liquid H2
Ammonia (kg/ mmbtu H2) | 0.894 | 0.894
NaOH (kg/ mmbtu H2) | 3.414 | 3.414
H2SO4 (kg/ mmbtu H2) | 1.821 | 1.821
Glucose (kg/ mmbtu H2) | 2.945 | 2.945
CSL (kg/ mmbtu H2) | 0.068 | 0.068
DAP (kg/ mmbtu H2) | 0.131 | 0.131
1.1) H2 production from chloralkali process
H2 handling method |  | 2 | 1 -- H2 diverted from vented emissions (carrying no energy/emissions burdens)
2 -- H2 divered from internal combustion (NG substituing H2)
3 -- H2 as co-products allocated by mass
4 -- H2 as coproducts allocated by market value
| Cl2 | NaOH | H2
Co-products (kg/kg H2) | 35.0877 | 39.6491 | 1
Market Values ($/kg) | 0.255 | 0.441 | 1
Mass share | 46.33% | 52.35% | 1.32%
Market value share | 32.62% | 63.74% | 3.645%
Energy use before allocation
|  | Diaphragm |  | Membrane |  | Capacity Weighted
Capacity Share |  | 55% |  | 45%
Water consumption (gal/kg H2) |  | 21.358 |  | 21.358 |  | 21.358
Energy use (mmBtu/kg H2) |  | Electricity | Heat (as NG use) | Electricity | Heat (as NG use) | Electricity | Heat (as NG use)
Rectifier, Electrolysis and Brine Preparation |  | 0.32874 | 0.00083142 | 0.30983 | 0.00083142 | 0.32023 | 0.00083142
After-treatment | Cl2 | 0.008261 | 0.010894 | 0.008261 | 0.010894 | 0.008261 | 0.010894
| NaOH | 0.0089793 | 0.20646 | 0.0089793 | 0.04122 | 0.0089793 | 0.1321
| H2 | 2.9308e-05 |  | 2.9308e-05 |  | 2.9308e-05
Energy use after allocation
|  | Diaphragm |  | Membrane |  | Capacity Weighted
Water consumption (gal/mmBtu H2) |  | 0 |  | 0 |  | 0
Energy use (mmBtu/kg H2) |  | Electricity | Heat (as NG use) | Electricity | Heat (as NG use) | Electricity | Heat (as NG use)
Rectifier, Electrolysis and Brine Preparation |  | 0 | 0 | 0 | 0 | 0 | 0
After-treatment | Cl2 | 0 | 0 | 0 | 0 | 0 | 0
| NaOH | 0 | 0 | 0 | 0 | 0 | 0
| H2 | 2.9308e-05 |  | 2.9308e-05 |  | 2.9308e-05
Total (mmBtu/kg H2) |  | 2.9308e-05 | 0 | 2.9308e-05 | 0 | 2.9308e-05 | 0
Total (Btu/mmBtu H2) |  | 257.7118 | 0 | 257.7118 | 0 | 257.7118 | 0
CHP scenario |  | 1 | 1 -- National Average; 2 -- Non-CHP only; 3 -- CHP Only
Share of H2 plants with CHP |  | 35.7% |  | Share of heat supported by CHP |  |  | 53.11%
Electricity use in H2 compression from 1.3 bars to 20 bars |  |  | 51623.2699 | Btu/mmBtu H2
CHP Electric Efficiency |  | 38.5%
Grid Mix for Chlorine Plants w/ no CHPs |  |  | 1 | 1 -- U.S. Mix, 2 -- Capacity-weighted regional mix
| ASCC | FRCC | HICC | MRO | NPCC | RFC | SERC | SPP | TRE | WECC | Hydro | Capacity-weighted regional mix | US Mix | Mix used in calculation
Chlorine plants capacity share | 0% | 0.3% | 0% | 1.1% | 0% | 2.6% | 56.8% | 2.6% | 26.7% | 3.7% | 6.2%
Energy Use: Btu per mmBtu
Total energy | 2693513.4819 | 2294818.3772 | 3369416.045 | 2285415.6043 | 1763304.1741 | 2272260.6129 | 2244484.1324 | 2296635.0991 | 2292799.5303 | 1908207.5889 | 1051524.7108 | 2173657.9899 | 2072551.5346 | 2072551.5346
Fossil fuels | 2369511.3645 | 2135781.8037 | 3039074.8531 | 1844826.6645 | 1170209.8031 | 1897367.5401 | 1870946.4971 | 1927160.9181 | 2023081.0497 | 1380504.3015 | 0 | 1780077.0884 | 1675032.3704 | 1675032.3704
Coal | 386668.9405 | 430429.4423 | 729654.2467 | 1661096.1211 | 158240.5315 | 1367645.191 | 1042456.3404 | 1001630.8709 | 880444.1349 | 753426.6952 | 0 | 936235.0964 | 959889.1059 | 959889.1059
Natural gas | 1595374.1167 | 1684100.5405 | 175241.916 | 147191.1643 | 993598.5935 | 499244.9888 | 798670.817 | 853224.9588 | 1120600.1958 | 607447.0539 | 0 | 817156.4404 | 682525.1175 | 682525.1175
Petroleum | 387468.3073 | 21251.8209 | 2134178.6904 | 36539.3792 | 18370.6781 | 30477.3603 | 29819.3397 | 72305.0883 | 22036.719 | 19630.5524 | 0 | 26685.5517 | 32618.1471 | 32618.1471
Water consumption: gallons per mmBtu | 396.6804 | 181.5976 | 157.085 | 198.1613 | 38.3568 | 129.1323 | 195.915 | 358.5113 | 338.5793 | 352.0188 | 1358.6697 | 314.3459 | 199.3787 | 199.3787
Total Emissions: Grams per mmBtu of electricity
VOC | 21.3004 | 18.6321 | 24.2062 | 18.1945 | 12.1429 | 18.3278 | 17.2814 | 17.6379 | 18.9865 | 12.9074 | 0 | 16.5539 | 15.0551 | 15.0551
CO | 130.2623 | 73.1884 | 118.7586 | 45.6709 | 55.3083 | 47.0347 | 57.351 | 60.3291 | 65.5861 | 40.323 | 0 | 55.0922 | 42.0404 | 42.0404
NOx | 389.4338 | 141.9544 | 564.1482 | 277.5269 | 66.1654 | 219.0786 | 164.2923 | 276.9069 | 170.359 | 157.3071 | 0 | 160.9985 | 94.4193 | 94.4193
PM10 | 355.4635 | 17.054 | 86.8387 | 40.8633 | 10.4821 | 68.963 | 37.0408 | 29.9441 | 20.5594 | 39.4354 | 0 | 31.0599 | 17.0531 | 17.0531
PM2.5 | 108.7911 | 9.339 | 61.9031 | 23.1415 | 7.2365 | 39.7148 | 23.6876 | 19.8286 | 12.807 | 21.891 | 0 | 19.5147 | 7.4218 | 7.4218
SOx | 166.1699 | 140.7708 | 571.7921 | 576.2428 | 80.517 | 607.8335 | 322.0809 | 357.3337 | 426.0059 | 93.909 | 0 | 332.0155 | 256.414 | 256.414
BC | 5.1768 | 0.72501 | 5.9143 | 1.2925 | 0.82234 | 1.9866 | 1.3886 | 1.148 | 0.82782 | 1.1995 | 0 | 1.152 | 0.54973 | 0.54973
OC | 11.0465 | 1.6293 | 10.5173 | 2.7888 | 1.8921 | 4.0975 | 3.066 | 2.4361 | 1.7967 | 2.4855 | 0 | 2.5186 | 1.2905 | 1.2905
CH4 | 375.8733 | 365.9133 | 328.1517 | 273.5724 | 203.1638 | 292.7975 | 298.7675 | 305.5413 | 331.2985 | 220.9303 | 0 | 285.9949 | 265.9441 | 265.9441
N2O | 2.2753 | 2.1933 | 3.4594 | 2.9152 | 1.1786 | 2.5837 | 2.3638 | 2.3954 | 2.4233 | 1.8024 | 0 | 2.2245 | 2.1535 | 2.1535
CO2 | 166503.7505 | 144798.5641 | 267089.7873 | 177802.4095 | 76331.7771 | 168873.7803 | 154097.44 | 156911.0206 | 156361.1932 | 113657.4047 | 0 | 144341.7355 | 139337.5512 | 139337.5512
CO2 (w/ C in VOC & CO) | 166774.8347 | 144971.6447 | 267351.8506 | 177930.8843 | 76456.5354 | 169004.8135 | 154241.4234 | 157060.7949 | 156523.4316 | 113760.9976 | 0 | 144479.9021 | 139450.5366 | 139450.5366
GHGs | 178653.9874 | 156530.266 | 278113.1322 | 186910.5815 | 82863.7752 | 178473.4109 | 163830.8585 | 166861.8051 | 167104.5676 | 120866.5472 | 0 | 153649.2322 | 147999.5256 | 147999.5256
Urban Emissions: Grams per mmBtu of electricity
VOC | 1.8026 | 1.2449 | 3.832 | 1.7772 | 1.2098 | 1.6252 | 1.3485 | 1.5355 | 1.6498 | 1.0773 | 0 | 1.3517 | 1.0719 | 1.0719
CO | 17.085 | 13.5884 | 7.7448 | 12.5401 | 10.29 | 11.4472 | 12.482 | 14.3451 | 14.974 | 8.836 | 0 | 12.264 | 8.3891 | 8.3891
NOx | 79.0888 | 31.8446 | 60.6191 | 92.8245 | 12.7817 | 70.2976 | 45.3196 | 75.4375 | 47.7379 | 48.7109 | 0 | 45.1956 | 21.9711 | 21.9711
PM10 | 131.4509 | 4.3301 | 3.8336 | 9.1081 | 2.0389 | 21.2252 | 9.6834 | 7.6352 | 4.6431 | 11.8504 | 0 | 8.0419 | 2.7077 | 2.7077
PM2.5 | 39.3291 | 2.7398 | 3.436 | 7.2515 | 1.6081 | 14.0235 | 7.7356 | 6.6708 | 4.1627 | 7.4362 | 0 | 6.4065 | 1.9931 | 1.9931
SOx | 49.2001 | 40.9058 | 166.2041 | 212.1802 | 24.9842 | 224.1901 | 114.3285 | 116.9963 | 154.4664 | 30.4331 | 0 | 118.6347 | 90.8313 | 90.8313
BC | 1.6982 | 0.14338 | 0.23707 | 0.34078 | 0.13252 | 0.64817 | 0.37474 | 0.34232 | 0.22439 | 0.34863 | 0 | 0.31559 | 0.11874 | 0.11874
OC | 3.5995 | 0.38177 | 0.42122 | 0.6981 | 0.34746 | 1.3157 | 0.82932 | 0.74045 | 0.51271 | 0.71374 | 0 | 0.69664 | 0.30551 | 0.30551
1.2) H2 production from steam cracker plants (ethane-based)
H2 production scenarios |  | 1 | 1 -- Substitution: H2 diverted from combustion fuel stream, and NG substituting H2
2 -- H2 as a co-product, allocated by mass
Co-products (kg/kg H2) | Ethylene | Propylene | Methane | Butadiene | Butene | Benzene | Toluene | Styrene | Xylene
| (C2H4) | (C3H6) | (CH4) | (C4H6) | (C4H8) | (C6H6) | (C7H8) | (C8H8) | (C8H10)
| 13.158 | 0.25 | 0.895 | 0.368 | 0.039 | 0.092 | 0.013 | 0 | 0
Energy use and water consumption
Allocated energy use (Btu/mmBtu H2)
Natural gas (import) | 98005.0301 |  | 0.011146 | (mmBtu/kg H2)
Natural gas (on-site) | 24410.5899 |  | 0.0027761 | (mmBtu/kg H2)
Energy for H2 purification (Btu/mmBtu H2)
Electricity | 15001.6572 |  | 0.5 | (kWh/kg H2)
Allocated feed ratio (Btu/mmBtu H2)
Natural gas liquids | 297699.216 |  | 1.0243 | (kg/kg H2)
Water consumption (gal/mmBtu H2) | 0 |  | 0 | (gal/kg H2)
2) Shares of Combustion Processes for Each Stage
| G.H2 Central Plant Production | G.H2 Refueling Station Production | G.H2 Compression | Solar G.H2 Compression | L.H2 Central Plant Production | L.H2 Refueling Station Production | H2 Liquefaction
Resi. oil industrial or commerical boiler | 100% | 100% | 100% | 100% | 100% | 100% | 100%
Diesel commercial boiler | 33% | 33% |  |  | 33% | 33% | 33%
Diesel stationary engine | 33% | 33% | 50% | 50% | 33% | 33% | 33%
Diesel turbine | 34% | 34% | 50% | 50% | 34% | 34% | 34%
Diesel locomotive
Diesel HDE truck
NG engine | 0% | 0% | 100% | 100% | 0% | 0%
NG large turbine | 0% | 0% |  |  | 0% | 0% | 100%
NG industrial boiler | 100% | 0% |  |  | 100% | 0%
NG small industrial boiler | 0% | 100% |  |  | 0% | 100%
Coal industrial boiler | 100% |  |  |  | 100%
Pet coke industrial boiler | 100%
3) Calculations of Energy Consumption, Water Consumption, and Emissions for Each Stage
| Central Plants: North American Natural Gas to Gaseous Hydrogen | [7 empty] | Central Plants: Solar Energy to Gaseous Hydrogen |  |  | Central Plants: Nuclear Energy to Gaseous Hydrogen (Thermo-Chemical Cracking of Water) |  |  | Central Plants: Electrolysis (HTGR) to Gaseous Hydrogen |  |  | Central Plants: Coal to Gaseous Hydrogen | [9 empty] | Central Plants: Biomass to Gaseous Hydrogen | [8 empty] | Central Plants: High Temperature Electrolysis with SOEC to Gaseous Hydrogen |  |  | Central Plants: Integrated Fermentation to Gaseous Hydrogen |  |  |  |  | Central Plants: Coke Oven Gas to Gaseous Hydrogen |  |  |  | Central Plants: Pet Coke to Gaseous Hydrogen | [9 empty] | Refueling Stations: North American Natural Gas to Gaseous Hydrogen | [6 empty] | Refueling Stations: Electricity to Gaseous Hydrogen (Energy Use and Emissions from Electricity Generation) |  | Refueling Stations: EtOH to Gaseous Hydrogen |  |  | Refueling Stations: Biomass-derived Liquid Reforming to Gaseous Hydrogen |  |  |  |  | Refueling Stations: MeOH to Gaseous Hydrogen |  |  | Central Plants: North American Natural Gas to Liquid Hydrogen | [8 empty] | Central Plants: Solar Energy to Liquid Hydrogen |  |  |  | Central Plants: Nuclear Energy to Liquid Hydrogen (Thermo-Chemical Cracking of Water) |  |  |  | Central Plants: Electrolysis (HTGR) to Liquid Hydrogen |  |  |  | Central Plants: Coal to Liquid Hydrogen | [10 empty] | Central Plants: Biomass to Liquid Hydrogen | [9 empty] | Central Plants: High Temperature Electrolysis with SOEC to Liquid Hydrogen |  |  |  | Central Plants: Integrated Fermentation to Liquid Hydrogen | [5 empty] | Central Plants: Coke Oven Gas to Liquid Hydrogen |  |  |  |  | Refueling Stations: North American Natural Gas to Liquefied Hydrogen | [6 empty] | Refueling Stations: Electricity to Liquid Hydrogen (Energy Use and Emissions from Electricity Generation) |  | Refueling Stations: EtOH to Liquid Hydrogen |  |  | Refueling Stations: Biomass-derived Liquid Reforming to Liquid Hydrogen |  |  |  |  | Refueling Stations: MeOH to Liquid Hydrogen |  |  | Byproduction of Gaseous H2 from Chlorine plants |  |  |  |  | Byproduction of Liquid H2 from Chlorine plants | [5 empty] | By-product Gaseous H2 from NGL Steam Crackers |  |  |  | By-product Liquid H2 from NGL Steam Crackers |  |  |  |  | Adjustement in G. H2 Compression Energy Consumption for MHDVs Refueling (Central Plants) | Adjustement in G. H2 Compression Energy Consumption for MHDVs Refueling (Refueling Station)
| G.H2 Production | G.H2 Production: Non-Combustion Emissions | Production of Displaced Steam | Electricity Co-Generation in Hydrogen Plant | Generation of Displaced Electricity | G.H2 Transmission and Distribution | G.H2 Compression and Precooling | Flared Gas Energy and Emission Credits | G.H2 Production | G.H2 Transmission and Distribution | G.H2 Compression and Precooling | G.H2 Production | G.H2 Transmission and Distribution | G.H2 Compression and Precooling | G.H2 Production | G.H2 Transmission and Distribution | G.H2 Compression and Precooling | Coal Gasification | Coal Gasification: Non-Combustion Emissions | Synthesis for G.H2 Production | Synthesis for G.H2 production: Non-Combustion Emissions | Production of Displaced Steam | Electricity Co-Generation in Hydrogen Plant | Generation of Displaced Electricity | G.H2 Transmission and Distribution | G.H2 Compression and Precooling | CO2 Transportation | Biomass Gasification | Biomass Gasification: Non-Combustion Emissions | Synthesis for G.H2 Production | Synthesis for G.H2 Production: Non-Combustion Emissions | Production of Displaced Steam | Electricity Co-Generation in Hydrogen Plant | Generation of Displaced Electricity | G.H2 Transmission and Distribution | G.H2 Compression and Precooling | G.H2 Production | G.H2 Transmission and Distribution | G.H2 Compression and Precooling | Integrated Fermentation | Integrated Fermentation Material Inputs | Integrated Fermentation: Non-Combustion Emissions | G.H2 Transmission and Distribution | G.H2 Compression and Precooling | G.H2 Production | G.H2 Production: Non-Combustion Emissions | G.H2 Transmission and Distribution | G.H2 Compression and Precooling | Pet Coke Gassification | Pet-Coke: Non-Combustion Emissions | Synthesis for G.H2 Production | Synthesis for G.H2 production: Non-Combustion Emissions | Production of Displaced Steam | Electricity Co-Generation in Hydrogen Plant | Generation of Displaced Electricity | G.H2 Transmission and Distribution | G.H2 Compression and Precooling | CO2 Transportation | G.H2 Production | G.H2 Production: Non-Combustion Emissions | Production of Displaced Steam | Electricity Co-Generation in Hydrogen Plant | Generation of Displaced Electricity | G.H2 Compression and Precooling | Flared Gas Energy and Emission Credits | G.H2 Production | G.H2 Compression and Precooling | G.H2 Production | G.H2 Production: Non-Combustion Emissions | G.H2 Compression and Precooling | Pyrolysis Oil Production | Pyrolysis Oil Transportation | G.H2 Production | G.H2 Production: Non-Combustion Emissions | G.H2 Compression and Precooling | G.H2 Production | G.H2 Production: Non-Combustion Emissions | G.H2 Compression and Precooling | G.H2 Production | G.H2 Production: Non-Combustion Emissions | G.H2 Liquefaction | Production of Displaced Steam | Electricity Co-Generation in Hydrogen Plant | Generation of Displaced Electricity | L.H2 Transportation and Distribution | L.H2 Storage | Flared Gas Energy and Emission Credits | G.H2 Production | G.H2 Liquefaction | L.H2 Transportation and Distribution | L.H2 Storage | G.H2 Production | G.H2 Liquefaction | L.H2 Transportation and Distribution | L.H2 Storage | G.H2 Production | G.H2 Liquefaction | L.H2 Transportation and Distribution | L.H2 Storage | Coal Gasification | Coal Gasification: Non-combustion emissions | Synthesis for G.H2 production | Synthesis for G.H2 production: Non-combustion emissions | Production of Displaced Steam | Electricity Co-Generation in Hydrogen Plant | Generation of Displaced Electricity | G.H2 Liquefaction | L.H2 Transportation and Distribution | L.H2 Storage | CO2 Transportation | Biomass Gasification | Biomass Gasification: Non-Combustion Emissions | Synthesis for G.H2 Production | Synthesis for G.H2 Production: Non-Combustion Emissions | Production of Displaced Steam | Electricity Co-Generation in Hydrogen Plant | Generation of Displaced Electricity | G.H2 Liquefaction | L.H2 Transportation and Distribution | L.H2 Storage | G.H2 Production | G.H2 Liquefaction | L.H2 Transportation and Distribution | L.H2 Storage | Integrated Fermentation | Integrated Fermentation Material Inputs | Integrated Fermentation: Non-Combustion Emissions | G.H2 Liquefaction | L.H2 Transportation and Distribution | L.H2 Storage | G.H2 Production | G.H2 Production: Non-Combustion Emissions | G.H2 Liquefaction | L.H2 Transportation and Distribution | L.H2 Storage | G.H2 Production | G.H2 Production: Non-Combustion Emissions | G.H2 Liquefaction | Production of Displaced Steam | Electricity Co-Generation in Hydrogen Plant | Generation of Displaced Electricity | Flared Gas Energy and Emissions Credits | G.H2 Production | G.H2 Liquefaction | G.H2 Production | G.H2 Production: Non-Combustion Emissions | G.H2 Liquefaction | Pyrolysis Oil Production | Pyrolysis Oil Transportation | G.H2 Production | G.H2 Production: Non-Combustion Emissions | G.H2 Liquefaction | G.H2 Production | G.H2 Production: Non-Combustion Emissions | G.H2 Liquefaction | G.H2 Production | H2 Compression from 1.3 bars to 20 bars | G.H2 Production: Non-Combustion Emissions and Avoided Emissions by Substitution of H2 Combustion | G.H2 Transmission and Distribution | G.H2 Compression and Precooling | G.H2 Production | H2 Compression from 1.3 bars to 20 bars | G.H2 Production: Non-Combustion Emissions and Avoided Emissions by Substitution of H2 Combustion | G.H2 Liquefaction | L.H2 Transportation and Distribution | L.H2 Storage | G.H2 Production | H2 Purification | G.H2 Transmission and Distribution | G.H2 Compression and Precooling | G.H2 Production | H2 Purification | G.H2 Liquefaction | L.H2 Transportation and Distribution | L.H2 Storage
Energy efficiency | 72.03% |  | 80% |  |  |  | 90.73% |  | 66.8% |  | 90.73% | 100% |  | 90.73% | 83.48% |  | 90.73% | 51.04% |  | 100% |  | 80% |  |  |  | 90.73% |  | 46.1% |  | 100% |  | 80% |  |  |  | 90.73% |  |  | 90.73% |  |  |  |  | 90.73% | 76.1% |  |  | 90.73% | 63% |  | 100% |  | 80% |  |  |  | 90.73% |  | 71.4% |  | 80% |  | 55% | 90.73% |  | 66.8% | 90.73% | 67.1% |  | 90.73% |  |  |  |  | 90.73% | 72.9% |  | 90.73% | 72.03% |  | 73% | 80% | [5 empty] | 66.8% | 73% |  |  | 100% | 73% |  |  | 83.48% | 73% |  |  | 51.04% |  | 100% |  | 80% |  |  | 73% |  |  |  | 46.1% |  | 100% |  | 80% |  |  | 73% |  |  |  | 73% | [5 empty] | 73% |  |  | 76.1% |  | 73% |  |  | 71.4% |  | 69% | 80% |  | 55% |  | 66.8% | 69% | 67.1% |  | 69% |  |  |  |  | 69% | 72.9% |  | 69% |  |  |  |  | 90.73% |  |  |  | 73% | [5 empty] | 90.73% |  |  | 73%
Urban emission share | 25% |  | 25% |  |  |  | 70% | 0% | 0% |  | 70% | 0% |  | 70% | 0% |  | 70% | 0% |  | 0% |  | 0% |  |  |  | 70% |  | 0% |  | 0% |  | 0% |  |  |  | 70% | 0% |  | 70% | 0% |  |  |  | 70% | 25% |  |  | 70% | 0% |  | 0% |  | 0% |  |  |  | 70% |  | 70% |  | 70% |  | 35% | 70% | 0% | 70% | 70% | 70% |  | 70% |  |  |  |  | 70% | 70% |  | 70% | 10% |  | 10% | 10% |  |  | 67% | 70% | 0% | 0% | 0% | 67% | 70% | 0% | 0% | 67% | 70% | 0% | 0% | 67% | 70% | 0% |  | 0% |  | 0% |  |  | 10% | 67% | 70% |  | 0% |  | 0% |  | 0% |  |  | 10% | 67% | 70% | 0% | 10% | 67% | 70% | 0% |  |  | 10% | 67% | 70% | 25% |  | 25% | 67% | 70% | 70% |  | 70% | 70% |  | 35% | 0% | 70% | 70% | 70% |  | 70% |  |  |  |  | 70% | 70% |  | 70% | 25% |  |  |  | 70% | 25% |  |  |  | 67% | 70% | 25% |  |  | 70% | 25% |  |  | 67% | 70% | 70% | 70%
Loss factor | 1 |  |  |  |  | 1 | 1 |  |  | 1 | 1 | 1 | 1 | 1 | 1 | 1 | 1 | 1 |  | 1 |  |  |  |  | 1 | 1 |  | 1 |  | 1 |  |  |  |  | 1 | 1 |  | 1 | 1 |  |  |  | 1 | 1 | 1 |  | 1 | 1 | 1 |  | 1 |  |  |  |  | 1 | 1 |  | 1 |  |  |  |  | 1 |  | 1 | 1 | 1 |  | 1 |  |  |  |  | 1 | 1 |  | 1 | 1 |  | 1.003 |  |  |  | 1.0081 | 1.0243 |  |  | 1.003 | 1.0081 | 1.0243 |  | 1.003 | 1.0081 | 1.0243 |  | 1.003 | 1.0081 | 1.0243 | 1 |  | 1 |  |  |  |  | 1.003 | 1.0081 | 1.0243 |  | 1 |  | 1 |  |  |  |  | 1.003 | 1.0081 | 1.0243 |  | 1.003 | 1.0081 | 1.0243 |  |  |  | 1.003 | 1.0081 | 1.0243 | 1 |  | 1.003 | 1.0003 | 1.0243 | 1 |  | 1.0018 |  |  |  |  | 1 | 1.0018 | 1 |  | 1.0018 |  |  |  |  | 1.0018 | 1 |  | 1.0018 |  |  |  | 1 | 1 |  |  |  | 1 | 1.0081 | 1.0243 |  |  | 1 | 1 |  |  | 1 | 1.0081 | 1.0243
Share of feedstock input as feed (the remaining input as process fuel) | 83% | [16 empty] | 100% | [9 empty] | 100% | [20 empty] | 100% | [9 empty] | 92.1% | [11 empty] | Per kg of pyrolysis oil |  | Per mmBtu of fuel throughput | [5 empty] | 83% | [20 empty] | 100% | [10 empty] | 100% | [24 empty] | 92.1% | [11 empty] | Per kg of pyrolysis oil |  | Per mmBtu of fuel throughput
Steam or electricity export: Btu (for steam) or KWh (for electricity) per mmBtu of fuel produced | 0 |  |  | 0 | [13 empty] | 0 |  |  |  |  | -27.8659 |  |  |  |  | 0 |  |  |  |  | 0 | [15 empty] | 0 |  |  |  |  | 0 |  |  |  |  | 0 |  |  | 0 | [16 empty] | 0 |  |  |  | 0 | [16 empty] | 0 |  |  |  |  | -27.8659 | [5 empty] | 0 |  |  |  |  | 0 | [19 empty] | 0 |  |  |  | 0
Shares of process fuels
Residual oil | 0% |  | 0% | [14 empty] | 0% |  | 0% |  | 0% | [5 empty] | 0% |  | 0% |  | 0% | [12 empty] | 0% |  |  |  | 0% |  | 0% |  | 0% | [5 empty] | 0% |  | 0% |  | 0% |  |  | 0% |  | 0% | [7 empty] | 0% |  |  | 0% |  | 0% | 0% | [17 empty] | 0% |  | 0% |  | 0% |  |  | 0% |  |  |  | 0% |  | 0% |  | 0% |  |  | 0% |  |  |  | 0% | [5 empty] | 0% |  |  | 0% |  |  |  |  | 0% |  | 0% | 0% |  | 0% |  | 0% | 0% | 0% |  | 0% |  |  |  |  | 0% | 0% |  | 0% | [8 empty] | 0% | [8 empty] | 0%
Diesel fuel | 0% |  | 0% | [14 empty] | 0% |  | 0% |  | 0% | [5 empty] | 0% |  | 0% |  | 0% | [12 empty] | 0% |  |  |  | 0% |  | 0% |  | 0% | [5 empty] | 0% |  | 0% |  |  |  |  | 0% |  | 0% | [7 empty] | 0% |  |  | 0% |  | 0% | 0% | [17 empty] | 0% |  | 0% |  | 0% |  |  | 0% |  |  |  | 0% |  | 0% |  | 0% |  |  | 0% |  |  |  | 0% | [5 empty] | 0% |  |  | 0% |  |  |  |  | 0% |  | 0% | 0% |  |  |  | 0% | 0% | 0% |  | 0% |  |  |  |  | 0% | 0% |  | 0% | [8 empty] | 0% | [8 empty] | 0%
Gasoline | 0% |  | 0% | [14 empty] | 0% |  | 0% |  | 0% | [5 empty] | 0% |  | 0% |  | 0% | [12 empty] | 0% |  |  |  | 0% |  | 0% |  | 0% | [5 empty] | 0% |  | 0% |  |  |  |  | 0% |  | 0% | [7 empty] | 0% |  |  | 0% |  | 0% | 0% | [17 empty] | 0% |  | 0% |  | 0% |  |  | 0% |  |  |  | 0% |  | 0% |  | 0% |  |  | 0% |  |  |  | 0% | [5 empty] | 0% |  |  | 0% |  |  |  |  | 0% |  | 0% | 0% |  |  |  | 0% | 0% | 0% |  | 0% |  |  |  |  | 0% | 0% |  | 0% | [8 empty] | 0% | [8 empty] | 0%
Natural gas | 95.61% |  | 100% | [14 empty] | 0% |  | 0% |  | 0% | [5 empty] | 4.428% |  | 0% |  | 0% | [12 empty] | 0% |  |  |  | 0% |  | 0% |  | 0% | [5 empty] | 91.7% |  | 100% |  | 100% |  |  | 0% |  | 0% | [7 empty] | 0% |  |  | 95.61% |  | 0% | 100% | [17 empty] | 0% |  | 0% |  | 0% |  |  | 0% |  |  |  | 4.428% |  | 0% |  | 0% |  |  | 0% |  |  |  | 0% | [5 empty] | 0% |  |  | 0% |  |  |  |  | 91.7% |  | 0% | 100% |  | 100% |  | 0% | 0% | 0% |  | 0% |  |  |  |  | 0% | 0% |  | 0% | [8 empty] | 0% | [8 empty] | 0%
Coal | [17 empty] | 100% |  | 99.8% |  | 100% | [5 empty] | 93.06% | Biomass | 100% | Biomass | 100% | Biomass | [11 empty] | 0% |  |  |  | 99.4% |  | 99.8% |  | 100% | [9 empty] | 0% | [36 empty] | 100% |  | 99.8% |  | 100% | [6 empty] | 93.06% | Biomass | 100% | Biomass | 100% | Biomass | [14 empty] | 0% | [9 empty] | 0%
N-butane | 0% |  | 0% | [14 empty] | 0% |  | 0% |  | 0% | [5 empty] | 0% |  | 0% |  | 0% | [12 empty] | 67.1% | Coal: feed loss |  |  | 0% |  | 0% |  | 0% | [5 empty] | 0% |  | 0% |  |  |  |  | 0% |  | 0% | [7 empty] | 0% |  |  | 0% |  | 0% | 0% | [17 empty] | 0% |  | 0% |  | 0% |  |  | 0% |  |  |  | 0% |  | 0% |  | 0% |  |  | 0% |  |  |  | 0% | [5 empty] | 0% |  |  | 67.1% | Coal: feed loss |  |  |  | 0% |  | 0% | 0% |  |  |  | 0% | 0% | 0% |  | 0% |  |  |  |  | 0% | 0% |  | 0% | [8 empty] | 0% | [8 empty] | 0%
Hydrogen | [67 empty] | 97% | EtOH: feed loss | [6 empty] | 74.3% | MeOH: feed loss | [67 empty] | 97% | EtOH: feed loss | [6 empty] | 74.3% | MeOH: feed loss
Electricity | 4.388% |  | 0% |  |  |  | 100% |  |  |  | 100% | 100% | (steam) | 100% | 100% |  | 100% | 0% |  | 0.2% |  | 0% |  |  |  | 100% |  | 2.51% |  | 0% |  | 0% |  |  |  | 100% |  |  | 100% |  |  |  |  | 100% | 32.9% |  |  | 100% | 0.6% |  | 0.2% |  | 0% |  |  |  | 100% |  | 8.3% |  | 0% |  |  | 100% |  | 100% | 100% | 3% |  | 100% |  |  |  |  | 100% | 25.7% |  | 100% | 4.388% |  | 100% | 0% | [6 empty] | 100% |  |  | 100% | 100% |  |  | 100% | 100% |  |  | 0% |  | 0.2% |  | 0% |  |  | 100% |  |  |  | 2.51% |  | 0% |  | 0% |  |  | 100% |  |  |  | 100% | [5 empty] | 100% |  |  | 32.9% |  | 100% |  |  | 8.3% |  | 100% | 0% |  |  |  | 100% | 100% | 3% |  | 100% |  |  |  |  | 100% | 25.7% |  | 100% |  |  |  |  | 100% |  |  |  | 100% | [5 empty] | 100% |  |  | 100%
Feed loss | 0% |  | 0% | [14 empty] | 0% |  | 0% |  | 0% | [5 empty] | 0% |  | 0% |  | 0% | [16 empty] | 0% |  | 0% |  | 0% | [5 empty] | 0% |  | 0% |  |  |  |  | 0% |  | 0% | [7 empty] | 0% |  |  | 0% |  | 0% | 0% | [6 empty] | 0% |  |  |  | 0% |  |  |  | 0% |  |  | 0% |  | 0% |  | 0% |  |  | 0% |  |  |  | 0% |  | 0% |  | 0% |  |  | 0% |  |  |  | 0% | [5 empty] | 0% |  |  |  |  | 0% |  |  | 0% |  | 0% | 0% |  |  |  | 0% | 0% | 0% |  | 0% |  |  |  |  | 0% | 0% |  | 0% | [8 empty] | 0% | [8 empty] | 0%
Energy use: Btu/mmBtu of fuel throughput (except as noted) |  |  |  |  | Per kWh | [18 empty] | Per kWh | [9 empty] | Per kWh | [20 empty] | Per kWh | [7 empty] | Per kWh | [20 empty] | Per kWh | [21 empty] | Per kWh | [10 empty] | Per kWh | [23 empty] | Per kWh
Residual oil | 0 |  | 0 | [14 empty] | 0 |  | 0 |  | 0 | [5 empty] | 0 |  | 0 |  | 0 | [12 empty] | 0 |  |  |  | 0 |  | 0 |  | 0 | [5 empty] | 0 |  | 0 |  | 0 |  |  | 0 |  | 0 | [7 empty] | 0 |  |  | 0 |  | 0 | 0 | [17 empty] | 0 |  | 0 |  | 0 |  |  | 0 |  |  |  | 0 |  | 0 |  | 0 |  |  | 0 |  |  |  | 0 | [5 empty] | 0 |  |  | 0 |  |  |  |  | 0 |  | 0 | 0 |  | 0 |  | 0 | 0 | 0 |  | 0 |  |  |  |  | 0 | 0 |  | 0 | [8 empty] | 0 | [8 empty] | 0
Diesel fuel | 0 |  | 0 | [14 empty] | 0 |  | 0 |  | 0 | [5 empty] | 0 |  | 0 |  | 0 | [12 empty] | 0 |  |  |  | 0 |  | 0 |  | 0 | [5 empty] | 0 |  | 0 |  |  |  |  | 0 |  | 0 | [7 empty] | 0 |  |  | 0 |  | 0 | 0 | [17 empty] | 0 |  | 0 |  | 0 |  |  | 0 |  |  |  | 0 |  | 0 |  | 0 |  |  | 0 |  |  |  | 0 | [5 empty] | 0 |  |  | 0 |  |  |  |  | 0 |  | 0 | 0 |  |  |  | 0 | 0 | 0 |  | 0 |  |  |  |  | 0 | 0 |  | 0 | [8 empty] | 0 | [8 empty] | 0
Gasoline | 0 |  | 0 | [14 empty] | 0 |  | 0 |  | 0 | [5 empty] | 0 |  | 0 |  | 0 | [12 empty] | 0 |  |  |  | 0 |  | 0 |  | 0 | [5 empty] | 0 |  | 0 |  |  |  |  | 0 |  | 0 | [7 empty] | 0 |  |  | 0 |  | 0 | 0 | [17 empty] | 0 |  | 0 |  | 0 |  |  | 0 |  |  |  | 0 |  | 0 |  | 0 |  |  | 0 |  |  |  | 0 | [5 empty] | 0 |  |  | 0 |  |  |  |  | 0 |  | 0 | 0 |  |  |  | 0 | 0 | 0 |  | 0 |  |  |  |  | 0 | 0 |  | 0 | [8 empty] | 0 | [8 empty] | 0
Natural gas: process fuel | 233117.5076 |  | 1250000 | [14 empty] | 0 |  | 0 |  | 0 | [5 empty] | 51779.5123 |  | 0 |  | 0 |  |  |  |  | 350907 | [7 empty] | 0 |  |  |  | 0 |  | 0 |  | 0 | [5 empty] | 108017.7843 |  | 1250000 |  | 6203.8939 |  |  | 0 |  | 0 | [7 empty] | 0 |  |  | 233117.5076 |  | 0 | 1250000 | [17 empty] | 0 |  | 0 |  | 0 |  |  | 0 |  |  |  | 51779.5123 |  | 0 |  | 0 |  |  | 0 |  |  | 350907 | 0 | [5 empty] | 0 |  |  | 0 |  |  |  |  | 108017.7843 |  | 0 | 1250000 |  | 6203.8939 |  | 0 | 0 | 0 |  | 0 |  |  |  |  | 0 | 0 |  | 0 | 357238.9691 | 47868.8503 | NG-CC as CHP |  |  | 238.9691 | 47868.8503 | NG-CC as CHP | 342963.8854 | NG-CC as CHP |  | 1000000 |  |  |  | 1000000 |  | 342963.8854
Coal: process fuel | [17 empty] | 0 |  | 0 |  | 1250000 | [5 empty] | 0 | Biomass | 0 | Biomass | 1250000 | Biomass | [11 empty] | 0 |  |  |  | 0 | Pet coke | 0 | Pet coke | 1250000 | Pet coke | [8 empty] | 0 | [36 empty] | 0 |  | 0 |  | 1250000 | [6 empty] | 0 | Biomass | 0 | Biomass | 1250000 | Biomass | [14 empty] | 0 | [9 empty] | 0
Natural gas: feed loss | 138161.9487 | [16 empty] | 959410.7804 | Coal: feed loss | [8 empty] | 1088166.5333 | Biomass: feed loss | [10 empty] | 1462440.8916 | Biomass: feed loss |  |  |  | 210734.5598 | Coal: feed loss |  |  | 583777.7778 | Pet coke feed for H2 production | [8 empty] | 259295.9412 | [8 empty] | 475603.5768 | EtOH: feed loss |  | 3.19 | kg of biomass | 104.72 | kg of pyrolysis oil |  | 276204.3896 | MeOH: feed loss |  | 138161.9487 | [20 empty] | 959410.7804 | Coal: feed loss | [9 empty] | 1088166.5333 | Biomass: feed loss | [12 empty] | 1462440.8916 | Biomass: feed loss |  |  |  |  | 210734.5598 | Coal: feed loss |  |  |  | 259295.9412 | [6 empty] | 0 |  | 475603.5768 | EtOH: feed loss |  | 3.19 | kg of biomass | 104.72 | kg of pyrolysis oil |  | 276204.3896 | MeOH: feed loss |  | 643000 |  | NG Boiler |  |  | 1000000 |  | NG Boiler |  |  |  | 0 | NGL: feed loss |  |  | 0 | NGL: feed loss
Natural gas flared | [7 empty] | 0 | [56 empty] | 0 | [21 empty] | 0 | [54 empty] | 0
N-butane | [62 empty] | 0
Hydrogen
Electricity | 17039.9475 |  | 0 |  |  |  | 102186.4894 |  |  |  | 102186.4894 | 1000000 |  | 102186.4894 | 1197887.343 |  | 102186.4894 | 0 |  | 0 |  | 0 |  |  |  | 102186.4894 |  | 29348.2399 |  | 0 |  | 0 |  |  |  | 102186.4894 | 875864 |  | 102186.4894 | 647700 |  |  |  | 102186.4894 | 103325.887 |  |  | 102186.4894 | 3523.8095 |  | 0 |  | 0 |  |  |  | 102186.4894 |  | 33246.4986 |  | 0 |  |  | 102186.4894 |  | 1497005.988 | 102186.4894 | 14709.389 |  | 102186.4894 | 487 |  | 117700 |  | 102186.4894 | 95537.7229 |  | 102186.4894 | 17039.9475 |  | 375495.4454 | 0 | [6 empty] | 375495.4454 |  |  | 1000000 | 375495.4454 |  |  | 1197887.343 | 375495.4454 |  |  | 0 |  | 0 |  | 0 |  |  | 375495.4454 |  |  |  | 29348.2399 |  | 0 |  | 0 |  |  | 375495.4454 |  |  | 875864 | 375495.4454 |  |  | 647700 |  |  | 375495.4454 |  |  | 103325.887 |  | 375495.4454 |  |  | 33246.4986 |  | 453355.5624 | 0 |  |  |  | 1497005.988 | 453355.5624 | 14709.389 |  | 453355.5624 | 487 |  | 117700 |  | 453355.5624 | 95537.7229 |  | 453355.5624 | 165.7087 | 33193.7626 |  |  | 102186.4894 | 165.7087 | 33193.7626 |  | 237821.9178 |  |  |  | 15001.6572 |  | 102186.4894 |  | 15001.6572 | 237821.9178 |  |  | -25209.7653 | -25209.7653
Feedstock loss | 0 |  | 0 |  |  | 0 | 0 | [10 empty] | 0 |  | 0 |  | 0 |  |  | 0 | 0 |  | 0 |  | 0 |  | 0 |  |  | 0 | 0 | [6 empty] | 0 | 0 | 0 |  | 0 | 0 | 0 |  | 0 |  | 0 |  |  | 0 | 0 |  | 0 |  | 0 |  |  | 0 |  | 0 |  | 0 | [7 empty] | 0 |  |  | 0 |  | 3045.6853 | 0 |  |  | 1622.1243 | 4862.0324 |  |  | 3045.6853 | 1622.1243 | 4862.0324 |  | 3045.6853 | 1622.1243 | 4862.0324 |  | 3045.6853 | 1622.1243 | 4862.0324 | 0 |  | 0 |  | 0 |  |  | 3045.6853 | 1622.1243 | 4862.0324 |  | 0 |  | 0 |  | 0 |  |  | 3045.6853 | 1622.1243 | 4862.0324 |  | 3045.6853 | 1622.1243 | 4862.0324 |  |  |  | 3045.6853 | 1622.1243 | 4862.0324 | 0 |  | 3045.6853 | 60.018 | 4862.0324 | 0 |  | 1816.3471 | 0 |  |  |  | 0 | 1816.3471 | 0 |  | 1816.3471 |  |  |  |  | 1816.3471 | 0 |  | 1816.3471 |  |  |  | 0 | 0 |  |  |  | 0 | 1622.1243 | 4862.0324 |  |  | 0 | 0 |  |  | 0 | 1622.1243 | 4862.0324
Total energy | 434009.419 |  | 1342295.0118 |  | 7071.8394 | 76456.8805 | 211786.7653 | 0 | 1497005.988 | 76456.8805 | 211786.7653 | 1032124.3868 | 76456.8805 | 211786.7653 | 1236368.7394 | 76456.8805 | 211786.7653 | 979012.3522 |  | 0 |  | 1275538.5548 |  | 7071.8394 | 76456.8805 | 211786.7653 | 0 | 1412102.5585 |  | 0 |  | 1486687.4866 |  | 7071.8394 | 76456.8805 | 211786.7653 | 2207342.6829 | 50971.2537 | 211786.7653 | 3081745.6876 | 245269.9197 |  | 50971.2537 | 211786.7653 | 429114.6614 |  | 20388.5015 | 211786.7653 | 690324.4643 |  | 0 |  | 1462502.5426 |  | 7071.8394 | 15291.3761 | 211786.7653 | 0 | 475341.9996 |  | 1383139.5676 |  | 7071.8394 | 211786.7653 | 0 | 1574138.7887 | 107451.6187 | 506089.5434 |  | 211786.7653 | 1009.3326 | 181.9162 | 243939.3156 |  | 211786.7653 | 619487.9523 |  | 211786.7653 | 434009.419 |  | 781279.3468 | 1342295.0118 |  | 7071.8394 | 6997.9553 | 4862.0324 | 0 | 1497005.988 | 781279.3468 | 6997.9553 | 4862.0324 | 1032124.3868 | 781279.3468 | 6997.9553 | 4862.0324 | 1236368.7394 | 390603.6916 | 6997.9553 | 4862.0324 | 979012.3522 |  | 0 |  | 1275538.5548 |  | 7071.8394 | 781279.3468 | 6997.9553 | 4862.0324 | 0 | 1412102.5585 |  | 0 |  | 1486687.4866 |  | 7071.8394 | 781279.3468 | 6997.9553 | 4862.0324 | 2207342.6829 | 781279.3468 | 6997.9553 | 4862.0324 | 3081745.6876 | 245269.9197 |  | 781279.3468 | 6997.9553 | 4862.0324 | 429114.6614 |  | 781279.3468 | 18442.4985 | 4862.0324 | 475341.9996 |  | 941419.1136 | 1383139.5676 |  | 7071.8394 | 0 | 3102622.0577 | 941419.1136 | 506089.5434 |  | 941419.1136 | 1009.3326 | 181.9162 | 243939.3156 |  | 941419.1136 | 619487.9523 |  | 941419.1136 | 1102702.2439 | 121551.825 |  | 76456.8805 | 211786.7653 | 1102702.2439 | 121551.825 |  | 870877.114 | 6997.9553 | 4862.0324 | 1102095.4374 | 31091.7077 | 76456.8805 | 211786.7653 | 1102095.4374 | 31091.7077 | 870877.114 | 6997.9553 | 4862.0324 | -52248.5377 | -52248.5377
Fossil fuels | 427049.1899 |  | 1341667.0367 |  | 5715.4477 | 61792.3114 | 171165.6775 | 0 |  | 61792.3114 | 171165.6775 | 27306.9257 | 61792.3114 | 171165.6775 | 32710.6207 | 61792.3114 | 171165.6775 | 978211.5724 |  | 0 |  | 1274495.2324 |  | 5715.4477 | 61792.3114 | 171165.6775 | 0 | 162196.7028 |  | 0 |  | 64337.6359 |  | 5715.4477 | 61792.3114 | 171165.6775 | 2206091.878 | 41194.8743 | 171165.6775 | 1160190.458 | 155528.6132 |  | 41194.8743 | 171165.6775 | 387882.0016 |  | 16477.9497 | 171165.6775 | 685788.8689 |  | 0 |  | 1455790.1991 |  | 5715.4477 | 12358.4623 | 171165.6775 | 0 | 461857.3148 |  | 1382225.6197 |  | 5715.4477 | 171165.6775 | 0 | 0 | 0 | 24638.7027 |  | 171165.6775 | 815.7408 | 180.9984 | 197151.31 |  | 171165.6775 | 576558.5377 |  | 171165.6775 | 427049.1899 |  | 632012.7112 | 1341667.0367 |  | 5715.4477 | 6970.8344 | 4862.0324 | 0 |  | 628967.026 | 5348.7101 | 0 | 27306.9257 | 628967.026 | 5348.7101 | 0 | 32710.6207 | 10253.6262 | 5348.7101 | 0 | 978211.5724 |  | 0 |  | 1274495.2324 |  | 5715.4477 | 632012.7112 | 6970.8344 | 4862.0324 | 0 | 162196.7028 |  | 0 |  | 64337.6359 |  | 5715.4477 | 632012.7112 | 5348.7101 | 0 | 2206091.878 | 632012.7112 | 6970.8344 | 4862.0324 | 1160190.458 | 155528.6132 |  | 632012.7112 | 6970.8344 | 4862.0324 | 387882.0016 |  | 632012.7112 | 18349.7593 | 4862.0324 | 461857.3148 |  | 761201.5894 | 1382225.6197 |  | 5715.4477 | 0 | 2507533.4887 | 760853.2107 | 24638.7027 |  | 759385.2423 | 815.7408 | 180.9984 | 197151.31 |  | 761201.5894 | 576558.5377 |  | 761201.5894 | 1101930.0743 | 108322.8667 |  | 61792.3114 | 171165.6775 | 1101930.0743 | 108322.8667 |  | 776096.1675 | 6970.8344 | 4862.0324 | 1101389.3089 | 25128.2614 | 61792.3114 | 171165.6775 | 1101389.3089 | 25128.2614 | 776096.1675 | 6970.8344 | 4862.0324 | -42227.1729 | -42227.1729
Coal | 16806.3536 |  | 1514.6732 |  | 3275.2776 | 35410.5196 | 98087.6979 | 0 |  | 35410.5196 | 98087.6979 | 11631.9499 | 35410.5196 | 98087.6979 | 13933.7656 | 35410.5196 | 98087.6979 | 961948.8889 |  | 0 |  | 1253306.8584 |  | 3275.2776 | 35410.5196 | 98087.6979 | 0 | 31303.8786 |  | 0 |  | 3497.4039 |  | 3275.2776 | 35410.5196 | 98087.6979 | 3017.5273 | 23607.0131 | 98087.6979 | 625811.9711 | 29518.5456 |  | 23607.0131 | 98087.6979 | 310431.7858 |  | 9442.8052 | 98087.6979 | 10737.3002 |  | 0 |  | 15748.3594 |  | 3275.2776 | 7082.1039 | 98087.6979 | 0 | 32560.9407 |  | 2205.1616 |  | 3275.2776 | 98087.6979 | 0 | 0 | 0 | 14119.3822 |  | 98087.6979 | 467.466 | 2.1608 | 112978.9478 |  | 98087.6979 | 103660.1608 |  | 98087.6979 | 16806.3536 |  | 360433.9873 | 1514.6732 |  | 3275.2776 | 63.8542 | 0 | 0 |  | 360433.9873 | 63.8542 | 0 | 11631.9499 | 360433.9873 | 63.8542 | 0 | 13933.7656 | 4367.7442 | 63.8542 | 0 | 961948.8889 |  | 0 |  | 1253306.8584 |  | 3275.2776 | 363479.6726 | 1685.9785 | 4862.0324 | 0 | 31303.8786 |  | 0 |  | 3497.4039 |  | 3275.2776 | 363479.6726 | 63.8542 | 0 | 3017.5273 | 363479.6726 | 1685.9785 | 4862.0324 | 625811.9711 | 29518.5456 |  | 363479.6726 | 1685.9785 | 4862.0324 | 310431.7858 |  | 363479.6726 | 278.3654 | 4862.0324 | 32560.9407 |  | 435171.0654 | 2205.1616 |  | 3275.2776 | 0 | 1436959.7393 | 436012.2951 | 14119.3822 |  | 435171.0654 | 467.466 | 2.1608 | 112978.9478 |  | 435171.0654 | 103660.1608 |  | 435171.0654 | 1863.1643 | 31943.885 |  | 35410.5196 | 98087.6979 | 1863.1643 | 31943.885 |  | 228866.974 | 63.8542 | 0 | 1703.6952 | 14399.9273 | 35410.5196 | 98087.6979 | 1703.6952 | 14399.9273 | 228866.974 | 63.8542 | 0 | -24198.579 | -24198.579
Natural gas | 408223.0639 |  | 1335223.5932 |  | 2328.8724 | 25178.5012 | 69744.8457 | 0 |  | 25178.5012 | 69744.8457 | 13069.8152 | 25178.5012 | 69744.8457 | 15656.1661 | 25178.5012 | 69744.8457 | 2957.9449 |  | 0 |  | 3853.8561 |  | 2328.8724 | 25178.5012 | 69744.8457 | 0 | 98505.6241 |  | 0 |  | 24977.4396 |  | 2328.8724 | 25178.5012 | 69744.8457 | 2194955.4549 | 16785.6675 | 69744.8457 | 471293.9418 | 116968.9357 |  | 16785.6675 | 69744.8457 | 71144.2965 |  | 6714.267 | 69744.8457 | 57862.9958 |  | 0 |  | 118747.8982 |  | 2328.8724 | 5035.7002 | 69744.8457 | 0 | 426714.5947 |  | 1374924.8812 |  | 2328.8724 | 69744.8457 | 0 | 0 | 0 | 10039.5274 |  | 69744.8457 | 332.3897 | 19.9141 | 80333.2063 |  | 69744.8457 | 465207.3942 |  | 69744.8457 | 408223.0639 |  | 259330.7583 | 1335223.5932 |  | 2328.8724 | 2210.6088 | 4862.0324 | 0 |  | 256285.073 | 588.4845 | 0 | 13069.8152 | 256285.073 | 588.4845 | 0 | 15656.1661 | 4907.6561 | 588.4845 | 0 | 2957.9449 |  | 0 |  | 3853.8561 |  | 2328.8724 | 256285.073 | 588.4845 | 0 | 0 | 98505.6241 |  | 0 |  | 24977.4396 |  | 2328.8724 | 253239.3877 | 588.4845 | 0 | 2194955.4549 | 256285.073 | 588.4845 | 0 | 471293.9418 | 116968.9357 |  | 256285.073 | 588.4845 | 0 | 71144.2965 |  | 256285.073 | 2012.3038 | 0 | 426714.5947 |  | 311242.9056 | 1374924.8812 |  | 2328.8724 | 0 | 1021744.1879 | 310024.7113 | 10039.5274 |  | 309426.5585 | 332.3897 | 19.9141 | 80333.2063 |  | 311242.9056 | 465207.3942 |  | 311242.9056 | 1096001.7362 | 75101.9727 |  | 25178.5012 | 69744.8457 | 1096001.7362 | 75101.9727 |  | 538079.8618 | 2210.6088 | 4862.0324 | 1095626.8149 | 10239.0079 | 25178.5012 | 69744.8457 | 1095626.8149 | 10239.0079 | 538079.8618 | 2210.6088 | 4862.0324 | -17206.298 | -17206.298
Petroleum | 2019.7724 |  | 4928.7703 |  | 111.2977 | 1203.2906 | 3333.1339 | 0 |  | 1203.2906 | 3333.1339 | 2605.1607 | 1203.2906 | 3333.1339 | 3120.689 | 1203.2906 | 3333.1339 | 13304.7387 |  | 0 |  | 17334.5179 |  | 111.2977 | 1203.2906 | 3333.1339 | 0 | 32387.2002 |  | 0 |  | 35862.7923 |  | 111.2977 | 1203.2906 | 3333.1339 | 8118.8957 | 802.1937 | 3333.1339 | 63084.5451 | 9041.132 |  | 802.1937 | 3333.1339 | 6305.9192 |  | 320.8775 | 3333.1339 | 617188.5729 |  | 0 |  | 1321293.9415 |  | 111.2977 | 240.6581 | 3333.1339 | 0 | 2581.7794 |  | 5095.5768 |  | 111.2977 | 3333.1339 | 0 | 0 | 0 | 479.793 |  | 3333.1339 | 15.885 | 158.9235 | 3839.1559 |  | 3333.1339 | 7690.9827 |  | 3333.1339 | 2019.7724 |  | 12247.9657 | 4928.7703 |  | 111.2977 | 4696.3713 | 0 | 0 |  | 12247.9657 | 4696.3713 | 0 | 2605.1607 | 12247.9657 | 4696.3713 | 0 | 3120.689 | 978.226 | 4696.3713 | 0 | 13304.7387 |  | 0 |  | 17334.5179 |  | 111.2977 | 12247.9657 | 4696.3713 | 0 | 0 | 32387.2002 |  | 0 |  | 35862.7923 |  | 111.2977 | 15293.6509 | 4696.3713 | 0 | 8118.8957 | 12247.9657 | 4696.3713 | 0 | 63084.5451 | 9041.132 |  | 12247.9657 | 4696.3713 | 0 | 6305.9192 |  | 12247.9657 | 16059.0901 | 0 | 2581.7794 |  | 14787.6184 | 5095.5768 |  | 111.2977 | 0 | 48829.5615 | 14816.2044 | 479.793 |  | 14787.6184 | 15.885 | 158.9235 | 3839.1559 |  | 14787.6184 | 7690.9827 |  | 14787.6184 | 4065.1737 | 1277.0091 |  | 1203.2906 | 3333.1339 | 4065.1737 | 1277.0091 |  | 9149.3317 | 4696.3713 | 0 | 4058.7987 | 489.3263 | 1203.2906 | 3333.1339 | 4058.7987 | 489.3263 | 9149.3317 | 4696.3713 | 0 | -822.2958 | -822.2958
Water consumption, gallons/mmBtu of fuel throughput | 25.6331 |  | 3.8119 |  | 0.68031 | 7.3551 | 20.3738 | 0 | 25.5 | 7.3551 | 20.3738 | 153.9228 | 7.3551 | 20.3738 | 195.5024 | 7.3551 | 20.3738 | 76.8254 |  | 0 |  | 4.8919 |  | 0.68031 | 7.3551 | 20.3738 | 0 | 40.2393 |  | 0 |  | 4.4635 |  | 0.68031 | 7.3551 | 20.3738 | 67.7919 | 4.9034 | 20.3738 | 375.9596 | 51.0065 |  | 4.9034 | 20.3738 | 46.9173 |  | 1.9614 | 20.3738 | 79.7378 |  | 0 |  | 26.8925 |  | 0.68031 | 1.471 | 20.3738 | 0 | 29.8037 |  | 4.0576 |  | 0.68031 | 20.3738 | 0 | 1009.2596 | 67.152 | 2.9327 |  | 20.3738 | 0.097097 | 0.003456 | 78.3869 |  | 20.3738 | 22.6085 |  | 20.3738 | 25.6331 |  | 74.8658 | 3.8119 |  | 0.68031 | 0.10213 | 0 | 0 | 25.5 | 74.8658 | 0.10213 | 0 | 153.9228 | 74.8658 | 0.10213 | 0 | 195.5024 | 49.9822 | 0.10213 | 0 | 76.8254 |  | 0 |  | 4.8919 |  | 0.68031 | 74.8658 | 0.10213 | 0 | 0 | 40.2393 |  | 0 |  | 4.4635 |  | 0.68031 | 74.8658 | 0.10213 | 0 | 67.7919 | 74.8658 | 0.10213 | 0 | 375.9596 | 51.0065 |  | 74.8658 | 0.10213 | 0 | 46.9173 |  | 74.8658 | 0.34923 | 0 | 29.8037 |  | 90.3894 | 4.0576 |  | 0.68031 | 0 | 323.6617 | 90.2957 | 2.9327 |  | 90.3894 | 0.097097 | 0.003456 | 78.3869 |  | 90.3894 | 22.6085 |  | 90.3894 | 3.2412 | 6.7717 |  | 7.3551 | 20.3738 | 3.2412 | 6.7717 |  | 48.5166 | 0.10213 | 0 | 3.2074 | 2.991 | 7.3551 | 20.3738 | 3.2074 | 2.991 | 48.5166 | 0.10213 | 0 | -5.0263 | -5.0263
Total emissions: grams/mmBtu of fuel throughput | [70 empty] | Per kg of pyrolysis oil |  | Per mmBtu of fuel throughput | [74 empty] | Per kg of pyrolysis oil |  | Per mmBtu of fuel throughput
VOC | 3.4469 | 0.76017 | 11.9226 |  | 0.05137 | 0.55539 | 1.5384 | 0 |  | 0.55539 | 1.5384 | 0.81943 | 0.55539 | 1.5384 | 0.98159 | 0.55539 | 1.5384 | 7.1294 | 2.755 | 0 | 0 | 9.8782 |  | 0.05137 | 0.55539 | 1.5384 | 0 | 4.2861 |  | 0 | 0 | 4.4187 |  | 0.05137 | 0.55539 | 1.5384 | 19.3294 | 0.37026 | 1.5384 | 14.0227 | 6.5988 |  | 0.37026 | 1.5384 | 3.1213 | 33.3 | 0.1481 | 1.5384 | 3.6676 | 2.755 | 0 | 0 | 8.329 |  | 0.05137 | 0.11108 | 1.5384 | 0 | 4.7157 | 0.76687 | 16.586 |  | 0.05137 | 1.5384 | 0 | 0 | 0 | 0.22145 | 0.76687 | 1.5384 | 0.0073319 | 0.0051951 | 1.772 |  | 1.5384 | 7.9922 | 0.76687 | 1.5384 | 3.4469 | 0.76017 | 5.6531 | 11.9226 |  | 0.05137 | 0.16306 |  | 0 |  | 5.6531 | 0.16306 |  | 0.81943 | 5.6531 | 0.16306 |  | 0.98159 | 0.30769 | 0.16306 |  | 7.1294 | 2.755 | 0 | 0 | 9.8782 |  | 0.05137 | 5.6531 | 0.16306 |  | 0 | 4.2861 |  | 0 | 0 | 4.4187 |  | 0.05137 | 5.6531 | 0.16306 |  | 19.3294 | 5.6531 | 0.16306 |  | 14.0227 | 6.5988 |  | 5.6531 | 0.16306 |  | 3.1213 | 33.3 | 5.6531 | 0.52496 |  | 4.7157 | 0.76687 | 6.8253 | 16.586 |  | 0.05137 | 0 | 22.5376 | 6.8253 | 0.22145 | 0.76687 | 6.8253 | 0.0073319 | 0.0051951 | 1.772 |  | 6.8253 | 7.9922 | 0.76687 | 6.8253 | 12.0552 | 1.0066 |  | 0.55539 | 1.5384 | 12.8667 | 1.0066 |  | 7.212 | 0.16306 |  | 12.8616 | 0.22585 | 0.55539 | 1.5384 | 12.8616 | 0.22585 | 7.212 | 0.16306 |  | -0.37954 | -0.37954
CO | 11.4509 | 1.2356 | 46.4714 |  | 0.14345 | 1.5509 | 4.296 | 0 |  | 1.5509 | 4.296 | 3.266 | 1.5509 | 4.296 | 3.9123 | 1.5509 | 4.296 | 2.5682 | 5.068 | 0 | 0 | 33.2896 |  | 0.14345 | 1.5509 | 4.296 | 0 | 12.849 |  | 0 | 0 | 22.2925 |  | 0.14345 | 1.5509 | 4.296 | 81.942 | 1.0339 | 4.296 | 39.0683 | 10.967 |  | 1.0339 | 4.296 | 4.9092 | 10.17 | 0.41357 | 4.296 | 7.2729 | 5.068 | 0 | 0 | 45.1992 |  | 0.14345 | 0.31018 | 4.296 | 0 | 16.6034 | 1.2465 | 73.7799 |  | 0.14345 | 4.296 | 0 | 0 | 0 | 0.61839 | 1.2465 | 4.296 | 0.020474 | 0.015731 | 4.9482 |  | 4.296 | 9.924 | 1.2465 | 4.296 | 11.4509 | 1.2356 | 15.786 | 46.4714 |  | 0.14345 | 0.64027 |  | 0 |  | 15.786 | 0.64027 |  | 3.266 | 15.786 | 0.64027 |  | 3.9123 | 1.2264 | 0.64027 |  | 2.5682 | 5.068 | 0 | 0 | 33.2896 |  | 0.14345 | 15.786 | 0.64027 |  | 0 | 12.849 |  | 0 | 0 | 22.2925 |  | 0.14345 | 15.786 | 0.64027 |  | 81.942 | 15.786 | 0.64027 |  | 39.0683 | 10.967 |  | 15.786 | 0.64027 |  | 4.9092 | 10.17 | 15.786 | 1.5896 |  | 16.6034 | 1.2465 | 19.0593 | 73.7799 |  | 0.14345 | 0 | 62.9348 | 19.0593 | 0.61839 | 1.2465 | 19.0593 | 0.020474 | 0.015731 | 4.9482 |  | 19.0593 | 9.924 | 1.2465 | 19.0593 | 51.4757 | 3.6224 |  | 1.5509 | 4.296 | 54.2164 | 3.6224 |  | 25.9533 | 0.64027 |  | 54.1983 | 0.63068 | 1.5509 | 4.296 | 54.1983 | 0.63068 | 25.9533 | 0.64027 |  | -1.0598 | -1.0598
NOx | 17.4665 | 2.3043 | 70.3199 |  | 0.32217 | 3.4831 | 9.6484 | 0 |  | 3.4831 | 9.6484 | 4.4838 | 3.4831 | 9.6484 | 5.3711 | 3.4831 | 9.6484 | 11.6208 |  | 0 | 0 | 167.1792 |  | 0.32217 | 3.4831 | 9.6484 | 0 | 19.2327 | 3 | 0 | 0 | 94.529 |  | 0.32217 | 3.4831 | 9.6484 | 105.2478 | 2.3221 | 9.6484 | 77.9614 | 14.7588 | 3 | 2.3221 | 9.6484 | 12.3173 | 0.3 | 0.92884 | 9.6484 | 15.6445 |  | 0 | 0 | 184.8246 |  | 0.32217 | 0.69663 | 9.6484 | 0 | 23.1708 | 2.3246 | 104.3923 |  | 0.32217 | 9.6484 | 0 | 0 | 0 | 1.3889 | 2.3246 | 9.6484 | 0.045982 | 0.037891 | 11.1132 |  | 9.6484 | 17.9329 | 2.3246 | 9.6484 | 17.4665 | 2.3043 | 35.454 | 70.3199 |  | 0.32217 | 2.6886 |  | 0 |  | 35.454 | 2.6886 |  | 4.4838 | 35.454 | 2.6886 |  | 5.3711 | 1.6836 | 2.6886 |  | 11.6208 |  | 0 | 0 | 167.1792 |  | 0.32217 | 35.454 | 2.6886 |  | 0 | 19.2327 | 3 | 0 | 0 | 94.529 |  | 0.32217 | 35.454 | 2.6886 |  | 105.2478 | 35.454 | 2.6886 |  | 77.9614 | 14.7588 | 3 | 35.454 | 2.6886 |  | 12.3173 | 0.3 | 35.454 | 3.8288 |  | 23.1708 | 2.3246 | 42.8055 | 104.3923 |  | 0.32217 | 0 | 141.3463 | 42.8055 | 1.3889 | 2.3246 | 42.8055 | 0.045982 | 0.037891 | 11.1132 |  | 42.8055 | 17.9329 | 2.3246 | 42.8055 | 69.6707 | 5.8837 | -36.4 | 3.4831 | 9.6484 | 76.4447 | 5.8837 | -36.4 | 42.155 | 2.6886 |  | 53.3122 | 1.4164 | 3.4831 | 9.6484 | 53.3122 | 1.4164 | 42.155 | 2.6886 |  | -2.3803 | -2.3803
PM10 | 1.2665 | 1.0353 | 4.917 |  | 0.058188 | 0.62909 | 1.7426 | 0 |  | 0.62909 | 1.7426 | 0.30637 | 0.62909 | 1.7426 | 0.367 | 0.62909 | 1.7426 | 8.4008 |  | 0 | 0 | 14.2745 |  | 0.058188 | 0.62909 | 1.7426 | 0 | 2.2791 |  | 0 | 0 | 3.5974 |  | 0.058188 | 0.62909 | 1.7426 | 2.3648 | 0.41939 | 1.7426 | 13.1586 | 1.267 |  | 0.41939 | 1.7426 | 3.607 | 48.11 | 0.16776 | 1.7426 | 1.1112 |  | 0 | 0 | 5.5799 |  | 0.058188 | 0.12582 | 1.7426 | 0 | 1.1221 | 1.0444 | 4.9838 |  | 0.058188 | 1.7426 | 0 | 0 | 0 | 0.25084 | 1.0444 | 1.7426 | 0.0083048 | 0.001433 | 2.0071 |  | 1.7426 | 2.2297 | 1.0444 | 1.7426 | 1.2665 | 1.0353 | 6.4034 | 4.917 |  | 0.058188 | 0.089847 |  | 0 |  | 6.4034 | 0.089847 |  | 0.30637 | 6.4034 | 0.089847 |  | 0.367 | 0.11504 | 0.089847 |  | 8.4008 |  | 0 | 0 | 14.2745 |  | 0.058188 | 6.4034 | 0.089847 |  | 0 | 2.2791 |  | 0 | 0 | 3.5974 |  | 0.058188 | 6.4034 | 0.089847 |  | 2.3648 | 6.4034 | 0.089847 |  | 13.1586 | 1.267 |  | 6.4034 | 0.089847 |  | 3.607 | 48.11 | 6.4034 | 0.14481 |  | 1.1221 | 1.0444 | 7.7311 | 4.9838 |  | 0.058188 | 0 | 25.5286 | 7.7311 | 0.25084 | 1.0444 | 7.7311 | 0.0083048 | 0.001433 | 2.0071 |  | 7.7311 | 2.2297 | 1.0444 | 7.7311 | 2.7794 | 0.59511 |  | 0.62909 | 1.7426 | 3.9839 | 0.59511 |  | 4.2637 | 0.089847 |  | 3.689 | 0.25582 | 0.62909 | 1.7426 | 3.689 | 0.25582 | 4.2637 | 0.089847 |  | -0.4299 | -0.4299
PM2.5 | 1.0853 | 1.0087 | 4.8594 |  | 0.025324 | 0.27379 | 0.75841 | 0 |  | 0.27379 | 0.75841 | 0.17778 | 0.27379 | 0.75841 | 0.21296 | 0.27379 | 0.75841 | 1.3557 |  | 0 | 0 | 4.9177 |  | 0.025324 | 0.27379 | 0.75841 | 0 | 1.789 |  | 0 | 0 | 3.153 |  | 0.025324 | 0.27379 | 0.75841 | 2.2647 | 0.18253 | 0.75841 | 6.6452 | 0.85532 |  | 0.18253 | 0.75841 | 1.0647 | 24.06 | 0.073011 | 0.75841 | 0.88628 |  | 0 | 0 | 4.9931 |  | 0.025324 | 0.054758 | 0.75841 | 0 | 0.78253 | 1.0176 | 4.9179 |  | 0.025324 | 0.75841 | 0 | 0 | 0 | 0.10917 | 1.0176 | 0.75841 | 0.0036144 | 0.0007984 | 0.87354 |  | 0.75841 | 1.1621 | 1.0176 | 0.75841 | 1.0853 | 1.0087 | 2.7868 | 4.8594 |  | 0.025324 | 0.077485 |  | 0 |  | 2.7868 | 0.077485 |  | 0.17778 | 2.7868 | 0.077485 |  | 0.21296 | 0.066754 | 0.077485 |  | 1.3557 |  | 0 | 0 | 4.9177 |  | 0.025324 | 2.7868 | 0.077485 |  | 0 | 1.789 |  | 0 | 0 | 3.153 |  | 0.025324 | 2.7868 | 0.077485 |  | 2.2647 | 2.7868 | 0.077485 |  | 6.6452 | 0.85532 |  | 2.7868 | 0.077485 |  | 1.0647 | 24.06 | 2.7868 | 0.080678 |  | 0.78253 | 1.0176 | 3.3647 | 4.9179 |  | 0.025324 | 0 | 11.1104 | 3.3647 | 0.10917 | 1.0176 | 3.3647 | 0.0036144 | 0.0007984 | 0.87354 |  | 3.3647 | 1.1621 | 1.0176 | 3.3647 | 2.7258 | 0.27292 |  | 0.27379 | 0.75841 | 3.9303 | 0.27292 |  | 1.9554 | 0.077485 |  | 3.637 | 0.11134 | 0.27379 | 0.75841 | 3.637 | 0.11134 | 1.9554 | 0.077485 |  | -0.1871 | -0.1871
SOx | 8.5913 | 0.15947 | 14.3393 |  | 0.87492 | 9.4592 | 26.202 | 0 |  | 9.4592 | 26.202 | 3.1798 | 9.4592 | 26.202 | 3.8091 | 9.4592 | 26.202 | 6.6441 | 12.776 | 0 | 0 | 689.1577 |  | 0.87492 | 9.4592 | 26.202 | 0 | 24.4977 | 16.4 | 0 | 0 | 172.905 |  | 0.87492 | 9.4592 | 26.202 | 24.2845 | 6.3061 | 26.202 | 188.0623 | 57.3526 | 16.4 | 6.3061 | 26.202 | 27.9426 | 45.54 | 2.5224 | 26.202 | 8.6012 | 12.776 | 0 | 0 | 696.9837 |  | 0.87492 | 1.8918 | 26.202 | 0 | 12.8431 | 0.16087 | 14.9322 |  | 0.87492 | 26.202 | 0 | 0 | 0 | 3.7717 | 0 | 26.202 | 0.12487 | 0.0023391 | 30.1799 |  | 26.202 | 31.7292 | 0 | 26.202 | 8.5913 | 0.15947 | 96.2823 | 14.3393 |  | 0.87492 | 0.069118 |  | 0 |  | 96.2823 | 0.069118 |  | 3.1798 | 96.2823 | 0.069118 |  | 3.8091 | 1.194 | 0.069118 |  | 6.6441 | 12.776 | 0 | 0 | 689.1577 |  | 0.87492 | 96.2823 | 0.069118 |  | 0 | 24.4977 | 16.4 | 0 | 0 | 172.905 |  | 0.87492 | 96.2823 | 0.069118 |  | 24.2845 | 96.2823 | 0.069118 |  | 188.0623 | 57.3526 | 16.4 | 96.2823 | 0.069118 |  | 27.9426 | 45.54 | 96.2823 | 0.23636 |  | 12.8431 | 0.16087 | 116.2467 | 14.9322 |  | 0.87492 | 0 | 383.8533 | 116.2467 | 3.7717 | 0 | 116.2467 | 0.12487 | 0.0023391 | 30.1799 |  | 116.2467 | 31.7292 | 0 | 116.2467 | 11.9307 | 9.0803 |  | 9.4592 | 26.202 | 11.9307 | 9.0803 |  | 65.0571 | 0.069118 |  | 11.9383 | 3.8466 | 9.4592 | 26.202 | 11.9383 | 3.8466 | 65.0571 | 0.069118 |  | -6.4641 | -6.4641
BC | 0.18981 | 0 | 0.87667 |  | 0.0018757 | 0.020279 | 0.056174 | 0 |  | 0.020279 | 0.056174 | 0.038014 | 0.020279 | 0.056174 | 0.045537 | 0.020279 | 0.056174 | 0.081645 |  | 0 | 0 | 0.24188 |  | 0.0018757 | 0.020279 | 0.056174 | 0 | 0.70113 |  | 0 | 0 | 0.96292 |  | 0.0018757 | 0.020279 | 0.056174 | 0.46814 | 0.01352 | 0.056174 | 1.2272 | 0.1159 |  | 0.01352 | 0.056174 | 0.074774 | 0 | 0.0054079 | 0.056174 | 0.15514 |  | 0 | 0 | 0.46355 |  | 0.0018757 | 0.0040559 | 0.056174 | 0 | 0.1296 | 0 | 0.88946 |  | 0.0018757 | 0.056174 | 0 | 0 | 0 | 0.0080861 | 0 | 0.056174 | 0.00026772 | 8.5193e-05 | 0.064703 |  | 0.056174 | 0.088914 | 0 | 0.056174 | 0.18981 | 0 | 0.20642 | 0.87667 |  | 0.0018757 | 0.009203 |  | 0 |  | 0.20642 | 0.009203 |  | 0.038014 | 0.20642 | 0.009203 |  | 0.045537 | 0.014274 | 0.009203 |  | 0.081645 |  | 0 | 0 | 0.24188 |  | 0.0018757 | 0.20642 | 0.009203 |  | 0 | 0.70113 |  | 0 | 0 | 0.96292 |  | 0.0018757 | 0.20642 | 0.009203 |  | 0.46814 | 0.20642 | 0.009203 |  | 1.2272 | 0.1159 |  | 0.20642 | 0.009203 |  | 0.074774 | 0 | 0.20642 | 0.0086087 |  | 0.1296 | 0 | 0.24922 | 0.88946 |  | 0.0018757 | 0 | 0.82294 | 0.24922 | 0.0080861 | 0 | 0.24922 | 0.00026772 | 8.5193e-05 | 0.064703 |  | 0.24922 | 0.088914 | 0 | 0.24922 | 0.50529 | 0.024737 |  | 0.020279 | 0.056174 | 0.71049 | 0.024737 |  | 0.17723 | 0.009203 |  | 0.6622 | 0.0082468 | 0.020279 | 0.056174 | 0.6622 | 0.0082468 | 0.17723 | 0.009203 |  | -0.013858 | -0.013858
OC | 0.42204 | 0 | 2.045 |  | 0.0044035 | 0.047608 | 0.13188 | 0 |  | 0.047608 | 0.13188 | 0.041709 | 0.047608 | 0.13188 | 0.049962 | 0.047608 | 0.13188 | 0.22631 |  | 0 | 0 | 0.55012 |  | 0.0044035 | 0.047608 | 0.13188 | 0 | 0.39041 |  | 0 | 0 | 0.82238 |  | 0.0044035 | 0.047608 | 0.13188 | 0.96553 | 0.031739 | 0.13188 | 1.1947 | 0.22144 |  | 0.031739 | 0.13188 | 0.18316 | 0 | 0.012696 | 0.13188 | 0.27273 |  | 0 | 0 | 0.8295 |  | 0.0044035 | 0.0095217 | 0.13188 | 0 | 0.26133 | 0 | 2.0678 |  | 0.0044035 | 0.13188 | 0 | 0 | 0 | 0.018983 | 0 | 0.13188 | 0.00062849 | 0.00015361 | 0.1519 |  | 0.13188 | 0.16354 | 0 | 0.13188 | 0.42204 | 0 | 0.48459 | 2.045 |  | 0.0044035 | 0.042202 |  | 0 |  | 0.48459 | 0.042202 |  | 0.041709 | 0.48459 | 0.042202 |  | 0.049962 | 0.015661 | 0.042202 |  | 0.22631 |  | 0 | 0 | 0.55012 |  | 0.0044035 | 0.48459 | 0.042202 |  | 0 | 0.39041 |  | 0 | 0 | 0.82238 |  | 0.0044035 | 0.48459 | 0.042202 |  | 0.96553 | 0.48459 | 0.042202 |  | 1.1947 | 0.22144 |  | 0.48459 | 0.042202 |  | 0.18316 | 0 | 0.48459 | 0.015522 |  | 0.26133 | 0 | 0.58507 | 2.0678 |  | 0.0044035 | 0 | 1.932 | 0.58507 | 0.018983 | 0 | 0.58507 | 0.00062849 | 0.00015361 | 0.1519 |  | 0.58507 | 0.16354 | 0 | 0.58507 | 1.1489 | 0.054404 |  | 0.047608 | 0.13188 | 1.6524 | 0.054404 |  | 0.38979 | 0.042202 |  | 1.5272 | 0.01936 | 0.047608 | 0.13188 | 1.5272 | 0.01936 | 0.38979 | 0.042202 |  | -0.032534 | -0.032534
CH4: combustion | 66.7221 |  | 209.8719 |  | 0.90744 | 9.8107 | 27.1759 | 0 |  | 9.8107 | 27.1759 | 5.1903 | 9.8107 | 27.1759 | 6.2174 | 9.8107 | 27.1759 | 141.7456 | 0.39 | 0 | 0 | 186.2355 |  | 0.90744 | 9.8107 | 27.1759 | 0 | 27.1297 |  | 0 | 0 | 21.3185 |  | 0.90744 | 9.8107 | 27.1759 | 402.2788 | 6.5405 | 27.1759 | 182.7667 | 28.0662 |  | 6.5405 | 27.1759 | 58.6033 |  | 2.6162 | 27.1759 | 62.6898 | 0.39 | 0 | 0 | 135.7863 |  | 0.90744 | 1.9621 | 27.1759 | 0 | 99.7378 |  | 310.2625 |  | 0.90744 | 27.1759 | 0 | 0 | 0 | 3.9119 | 0 | 27.1759 | 0.12951 | 0.020513 | 31.3016 |  | 27.1759 | 90.0313 | 0 | 27.1759 | 66.7221 |  | 99.8608 | 209.8719 |  | 0.90744 | 0.56678 |  | 0 |  | 99.8608 | 0.56678 |  | 5.1903 | 99.8608 | 0.56678 |  | 6.2174 | 1.9489 | 0.56678 |  | 141.7456 | 0.39 | 0 | 0 | 186.2355 |  | 0.90744 | 99.8608 | 0.56678 |  | 0 | 27.1297 |  | 0 | 0 | 21.3185 |  | 0.90744 | 99.8608 | 0.56678 |  | 402.2788 | 99.8608 | 0.56678 |  | 182.7667 | 28.0662 |  | 99.8608 | 0.56678 |  | 58.6033 |  | 99.8608 | 2.0729 |  | 99.7378 |  | 120.5672 | 310.2625 |  | 0.90744 | 0 | 398.1199 | 120.5672 | 3.9119 | 0 | 120.5672 | 0.12951 | 0.020513 | 31.3016 |  | 120.5672 | 90.0313 | 0 | 120.5672 | 222.241 | 19.464 |  | 9.8107 | 27.1759 | 222.2118 | 19.464 |  | 139.4527 | 0.56678 |  | 222.1146 | 3.9896 | 9.8107 | 27.1759 | 222.1146 | 3.9896 | 139.4527 | 0.56678 |  | -6.7044 | -6.7044
N2O | 0.29784 |  | 1.2281 |  | 0.0073479 | 0.079442 | 0.22005 | 0 |  | 0.079442 | 0.22005 | 0.034783 | 0.079442 | 0.22005 | 0.041666 | 0.079442 | 0.22005 | 0.028112 | 0 | 0 | 0 | 1.1079 |  | 0.0073479 | 0.079442 | 0.22005 | 0 | -4.2217 |  | 0 | 0 | 2.5828 |  | 0.0073479 | 0.079442 | 0.22005 | 2.2786 | 0.052961 | 0.22005 | -4.5146 | 2.8266 |  | 0.052961 | 0.22005 | 0.22862 |  | 0.021184 | 0.22005 | 0.12579 | 0 | 0 | 0 | 1.3308 |  | 0.0073479 | 0.015888 | 0.22005 | 0 | 0.68222 |  | 2.3868 |  | 0.0073479 | 0.22005 | 0 | 0 | 0 | 0.031676 | 0 | 0.22005 | 0.0010487 | 5.6846e-05 | 0.25346 |  | 0.22005 | 0.29433 | 0 | 0.22005 | 0.29784 |  | 0.80861 | 1.2281 |  | 0.0073479 | 0.005889 |  | 0 |  | 0.80861 | 0.005889 |  | 0.034783 | 0.80861 | 0.005889 |  | 0.041666 | 0.013061 | 0.005889 |  | 0.028112 | 0 | 0 | 0 | 1.1079 |  | 0.0073479 | 0.80861 | 0.005889 |  | 0 | -4.2217 |  | 0 | 0 | 2.5828 |  | 0.0073479 | 0.80861 | 0.005889 |  | 2.2786 | 0.80861 | 0.005889 |  | -4.5146 | 2.8266 |  | 0.80861 | 0.005889 |  | 0.22862 |  | 0.80861 | 0.0057443 |  | 0.68222 |  | 0.97628 | 2.3868 |  | 0.0073479 | 0 | 3.2237 | 0.97628 | 0.031676 | 0 | 0.97628 | 0.0010487 | 5.6846e-05 | 0.25346 |  | 0.97628 | 0.29433 | 0 | 0.97628 | 1.942 | 0.14499 | -0.75 | 0.079442 | 0.22005 | 2.1673 | 0.14499 | -0.75 | 1.0388 | 0.005889 |  | 1.8178 | 0.032305 | 0.079442 | 0.22005 | 1.8178 | 0.032305 | 1.0388 | 0.005889 |  | -0.054288 | -0.054288
CO2 | 17912.9804 | 67616.9433 | 79929.4469 |  | 475.4395 | 5140.1928 | 14238.4152 | 0 |  | 5140.1928 | 14238.4152 | 2139.5615 | 5140.1928 | 14238.4152 | 2562.9537 | 5140.1928 | 14238.4152 | 1480.3592 | 176172.1534 | 0 |  | 114275.2791 |  | 475.4395 | 5140.1928 | 14238.4152 | 0 | 11528.1193 | 0 | 0 |  | 136544.7219 |  | 475.4395 | 5140.1928 | 14238.4152 | 131278.2795 | 3426.7952 | 14238.4152 | 95691.2117 | 10692.5327 | 2890 | 3426.7952 | 14238.4152 | 14717.5434 | 18949.2042 | 1370.7181 | 14238.4152 | 6669.3601 | 170249.1885 | 0 |  | 147945.4384 |  | 475.4395 | 1028.0386 | 14238.4152 | 0 | 13350.3135 | 74813.8007 | 82049.4533 |  | 475.4395 | 14238.4152 | 0 | 1143.4117 | 78.0499 | 2049.5702 | 110555.3796 | 14238.4152 | 67.8574 | 13.9286 | 16400.0298 |  | 14238.4152 | 18724.7475 | 92133.1497 | 14238.4152 | 17912.9804 | 67616.9433 | 52320.6159 | 79929.4469 |  | 475.4395 | 411.4104 |  | 0 |  | 52320.6159 | 411.4104 |  | 2139.5615 | 52320.6159 | 411.4104 |  | 2562.9537 | 803.3956 | 411.4104 |  | 1480.3592 | 176172.1534 | 0 |  | 114275.2791 |  | 475.4395 | 52320.6159 | 411.4104 |  | 0 | 11528.1193 | 0 | 0 |  | 136544.7219 |  | 475.4395 | 52320.6159 | 411.4104 |  | 131278.2795 | 52320.6159 | 411.4104 |  | 95691.2117 | 10692.5327 | 2890 | 52320.6159 | 411.4104 |  | 14717.5434 | 18949.2042 | 52320.6159 | 1407.478 |  | 13350.3135 | 74813.8007 | 63169.4539 | 82049.4533 |  | 475.4395 | 0 | 208589.1486 | 63169.4539 | 2049.5702 | 110555.3796 | 63169.4539 | 67.8574 | 13.9286 | 16400.0298 |  | 63169.4539 | 18724.7475 | 92133.1497 | 63169.4539 | 65502.6557 | 7759.4026 |  | 5140.1928 | 14238.4152 | 65495.9003 | 7759.4026 |  | 55593.4567 | 411.4104 |  | 65457.1641 | 2090.2942 | 5140.1928 | 14238.4152 | 65457.1641 | 2090.2942 | 55593.4567 | 411.4104 |  | -3512.667 | -3512.667
CH4: leakage | [27 empty] | 0 |  | 0 |  | -131948.4464 | [7 empty] | 0 | [27 empty] | -110559.7285 | CO2 credit | [41 empty] | 0 |  | 0 |  | -131948.4464 | [9 empty] | 0 | [19 empty] | -110559.7285 | CO2 credit
VOC evaporation | [80 empty] | 133.8104 |  |  |  | 71.2671 | 213.6106 |  |  | 133.8104 | 71.2671 | 213.6106 |  | 133.8104 | 71.2671 | 213.6106 |  | 133.8104 | 71.2671 | 213.6106 | [7 empty] | 133.8104 | 71.2671 | 213.6106 | [8 empty] | 133.8104 | 71.2671 | 213.6106 |  | 133.8104 | 71.2671 | 213.6106 |  |  |  | 133.8104 | 71.2671 | 213.6106 |  |  | 133.8104 | 2.6369 | 213.6106 |  |  | 79.8002 | [5 empty] | 79.8002 |  |  | 79.8002 |  |  |  |  | 79.8002 |  |  | 79.8002 | [9 empty] | 71.2671 | 213.6106 | [7 empty] | 71.2671 | 213.6106
Misc. Items | [80 empty] | 26.7621 |  |  |  | 14.2534 | 42.7221 |  |  | 26.7621 | 14.2534 | 42.7221 |  | 26.7621 | 14.2534 | 42.7221 |  | 26.7621 | 14.2534 | 42.7221 | [7 empty] | 26.7621 | 14.2534 | 42.7221 | [8 empty] | 26.7621 | 14.2534 | 42.7221 |  | 26.7621 | 14.2534 | 42.7221 |  |  |  | 26.7621 | 14.2534 | 42.7221 |  |  | 26.7621 | 0.52737 | 42.7221 |  |  | 15.96 | [5 empty] | 15.96 |  |  | 15.96 |  |  |  |  | 15.96 |  |  | 15.96 | [9 empty] | 14.2534 | 42.7221 | [7 empty] | 14.2534 | 42.7221
Urban emissions: grams/mmBtu of fuel throughput | [70 empty] | Per kg of pyrolysis oil |  | Per mmBtu of fuel throughput | [74 empty] | Per kg of pyrolysis oil |  | Per mmBtu of fuel throughput
VOC | 0.22413 | 0.19004 | 0.98845 |  | 0.0036576 | 0.039543 | 0.10954 | 0 |  | 0.039543 | 0.10954 | 0.028016 | 0.039543 | 0.10954 | 0.035289 | 0.039543 | 0.10954 | 0.04225 | 0 | 0 | 0 | 0.055046 |  | 0.0036576 | 0.039543 | 0.10954 | 0 | 0.17869 | 0 | 0 | 0 | 0.13346 |  | 0.0036576 | 0.039543 | 0.10954 | 0.75687 | 0.026362 | 0.10954 | 0.85043 | 0.1069 | 0 | 0.026362 | 0.10954 | 0.12513 | 8.325 | 0.010545 | 0.10954 | 1.1538 | 0 | 0 | 0 | 2.4625 |  | 0.0036576 | 0.0079087 | 0.10954 | 0 | 0.46765 | 0.53681 | 3.0391 |  | 0.0036576 | 0.10954 | 0 | 0 | 0 | 0.015767 | 0.53681 | 0.10954 | 0.00052203 | 0.00045909 | 0.12617 |  | 0.10954 | 2.6314 | 0.53681 | 0.10954 | 0.13531 | 0.076017 | 0.4025 | 0.1947 |  | 0.0036576 | 0.062054 |  | 0 |  | 0.4025 | 0.062054 |  | 0.028016 | 0.4025 | 0.062054 |  | 0.035289 | 0.011062 | 0.062054 |  | 0.04225 | 0 | 0 | 0 | 0.055046 |  | 0.0036576 | 0.4025 | 0.062054 |  | 0 | 0.17869 | 0 | 0 | 0 | 0.13346 |  | 0.0036576 | 0.4025 | 0.062054 |  | 0.75687 | 0.4025 | 0.062054 |  | 0.85043 | 0.1069 | 0 | 0.4025 | 0.062054 |  | 0.12513 | 8.325 | 0.4025 | 0.32194 |  | 0.46765 | 0.53681 | 0.48596 | 0.81661 |  | 0.0036576 | 0 | 1.6047 | 0.48596 | 0.015767 | 0.53681 | 0.48596 | 0.00052203 | 0.00045909 | 0.12617 |  | 0.48596 | 2.6314 | 0.53681 | 0.48596 | 1.0321 | 0.06748 |  | 0.039543 | 0.10954 | 1.235 | 0.06748 |  | 0.48347 | 0.062054 |  | 1.2346 | 0.016081 | 0.039543 | 0.10954 | 1.2346 | 0.016081 | 0.48347 | 0.062054 |  | -0.027023 | -0.027023
CO | 1.6384 | 0.30891 | 7.6175 |  | 0.028625 | 0.30948 | 0.85726 | 0 |  | 0.30948 | 0.85726 | 0.11859 | 0.30948 | 0.85726 | 0.14938 | 0.30948 | 0.85726 | 0.043991 | 0 | 0 | 0 | 0.057315 |  | 0.028625 | 0.30948 | 0.85726 | 0 | 0.57838 | 0 | 0 | 0 | 0.20991 |  | 0.028625 | 0.30948 | 0.85726 | 10.3888 | 0.20632 | 0.85726 | 5.6792 | 0.50926 | 0 | 0.20632 | 0.85726 | 0.89337 | 2.5425 | 0.082527 | 0.85726 | 1.1441 | 0 | 0 | 0 | 2.3865 |  | 0.028625 | 0.061895 | 0.85726 | 0 | 3.3311 | 0.87257 | 25.8104 |  | 0.028625 | 0.85726 | 0 | 0 | 0 | 0.1234 | 0.87257 | 0.85726 | 0.0040855 | 0.00034394 | 0.9874 |  | 0.85726 | 1.1395 | 0.87257 | 0.85726 | 0.86174 | 0.12356 | 3.1501 | 0.67684 |  | 0.028625 | 0.19383 |  | 0 |  | 3.1501 | 0.19383 |  | 0.11859 | 3.1501 | 0.19383 |  | 0.14938 | 0.046826 | 0.19383 |  | 0.043991 | 0 | 0 | 0 | 0.057315 |  | 0.028625 | 3.1501 | 0.19383 |  | 0 | 0.57838 | 0 | 0 | 0 | 0.20991 |  | 0.028625 | 3.1501 | 0.19383 |  | 10.3888 | 3.1501 | 0.19383 |  | 5.6792 | 0.50926 | 0 | 3.1501 | 0.19383 |  | 0.89337 | 2.5425 | 3.1501 | 0.98086 |  | 3.3311 | 0.87257 | 3.8033 | 3.9616 |  | 0.028625 | 0 | 12.5586 | 3.8033 | 0.1234 | 0.87257 | 3.8033 | 0.0040855 | 0.00034394 | 0.9874 |  | 3.8033 | 1.1395 | 0.87257 | 3.8033 | 7.7565 | 0.59055 |  | 0.30948 | 0.85726 | 8.4416 | 0.59055 |  | 4.2311 | 0.19383 |  | 8.4387 | 0.12585 | 0.30948 | 0.85726 | 8.4387 | 0.12585 | 4.2311 | 0.19383 |  | -0.21149 | -0.21149
NOx | 2.7481 | 0.57607 | 12.2246 |  | 0.074969 | 0.81052 | 2.2452 | 0 |  | 0.81052 | 2.2452 | 0.28915 | 0.81052 | 2.2452 | 0.36422 | 0.81052 | 2.2452 | 0.091754 | 0 | 0 | 0 | 0.11954 |  | 0.074969 | 0.81052 | 2.2452 | 0 | 1.266 | 0 | 0 | 0 | 0.50822 |  | 0.074969 | 0.81052 | 2.2452 | 12.4726 | 0.54035 | 2.2452 | 14.8253 | 1.054 | 0 | 0.54035 | 2.2452 | 2.4111 | 0.075 | 0.21614 | 2.2452 | 2.0924 | 0 | 0 | 0 | 4.3145 |  | 0.074969 | 0.1621 | 2.2452 | 0 | 5.2256 | 1.6272 | 40.6534 |  | 0.074969 | 2.2452 | 0 | 0 | 0 | 0.32318 | 1.6272 | 2.2452 | 0.0107 | 0.00062028 | 2.586 |  | 2.2452 | 2.7775 | 1.6272 | 2.2452 | 1.4753 | 0.23043 | 8.2501 | 0.84957 |  | 0.074969 | 0.59111 |  | 0 |  | 8.2501 | 0.59111 |  | 0.28915 | 8.2501 | 0.59111 |  | 0.36422 | 0.11417 | 0.59111 |  | 0.091754 | 0 | 0 | 0 | 0.11954 |  | 0.074969 | 8.2501 | 0.59111 |  | 0 | 1.266 | 0 | 0 | 0 | 0.50822 |  | 0.074969 | 8.2501 | 0.59111 |  | 12.4726 | 8.2501 | 0.59111 |  | 14.8253 | 1.054 | 0 | 8.2501 | 0.59111 |  | 2.4111 | 0.075 | 8.2501 | 2.3796 |  | 5.2256 | 1.6272 | 9.9607 | 4.7347 |  | 0.074969 | 0 | 32.8909 | 9.9607 | 0.32318 | 1.6272 | 9.9607 | 0.0107 | 0.00062028 | 2.586 |  | 9.9607 | 2.7775 | 1.6272 | 9.9607 | 10.8649 | 1.1031 | -9.1 | 0.81052 | 2.2452 | 12.5584 | 1.1031 | -9.1 | 7.9035 | 0.59111 |  | 6.7771 | 0.3296 | 0.81052 | 2.2452 | 6.7771 | 0.3296 | 7.9035 | 0.59111 |  | -0.55389 | -0.55389
PM10 | 0.25432 | 0.25882 | 1.1087 |  | 0.009239 | 0.099887 | 0.27669 | 0 |  | 0.099887 | 0.27669 | 0.034224 | 0.099887 | 0.27669 | 0.043109 | 0.099887 | 0.27669 | 0.012618 | 0 | 0 | 0 | 0.01644 |  | 0.009239 | 0.099887 | 0.27669 | 0 | 0.11694 | 0 | 0 | 0 | 0.042115 |  | 0.009239 | 0.099887 | 0.27669 | 0.089062 | 0.066591 | 0.27669 | 1.803 | 0.089247 | 0 | 0.066591 | 0.27669 | 0.28601 | 12.0275 | 0.026637 | 0.27669 | 0.30422 | 0 | 0 | 0 | 0.63098 |  | 0.009239 | 0.019977 | 0.27669 | 0 | 0.36122 | 0.73107 | 3.0891 |  | 0.009239 | 0.27669 | 0 | 0 | 0 | 0.039828 | 0.73107 | 0.27669 | 0.0013186 | 9.2132e-05 | 0.31869 |  | 0.27669 | 0.32367 | 0.73107 | 0.27669 | 0.13168 | 0.10353 | 1.0167 | 0.012761 |  | 0.009239 | 0.021443 |  | 0 |  | 1.0167 | 0.021443 |  | 0.034224 | 1.0167 | 0.021443 |  | 0.043109 | 0.013513 | 0.021443 |  | 0.012618 | 0 | 0 | 0 | 0.01644 |  | 0.009239 | 1.0167 | 0.021443 |  | 0 | 0.11694 | 0 | 0 | 0 | 0.042115 |  | 0.009239 | 1.0167 | 0.021443 |  | 0.089062 | 1.0167 | 0.021443 |  | 1.803 | 0.089247 | 0 | 1.0167 | 0.021443 |  | 0.28601 | 12.0275 | 1.0167 | 0.087227 |  | 0.36122 | 0.73107 | 1.2275 | 0.020499 |  | 0.009239 | 0 | 4.0534 | 1.2275 | 0.039828 | 0.73107 | 1.2275 | 0.0013186 | 9.2132e-05 | 0.31869 |  | 1.2275 | 0.32367 | 0.73107 | 1.2275 | 0.59181 | 0.092223 |  | 0.099887 | 0.27669 | 0.89293 | 0.092223 |  | 0.66074 | 0.021443 |  | 0.81949 | 0.04062 | 0.099887 | 0.27669 | 0.81949 | 0.04062 | 0.66074 | 0.021443 |  | -0.06826 | -0.06826
PM2.5 | 0.24151 | 0.25218 | 1.1066 |  | 0.0068006 | 0.073525 | 0.20366 | 0 |  | 0.073525 | 0.20366 | 0.025271 | 0.073525 | 0.20366 | 0.031832 | 0.073525 | 0.20366 | 0.0096247 | 0 | 0 | 0 | 0.01254 |  | 0.0068006 | 0.073525 | 0.20366 | 0 | 0.087507 | 0 | 0 | 0 | 0.032518 |  | 0.0068006 | 0.073525 | 0.20366 | 0.085912 | 0.049016 | 0.20366 | 1.329 | 0.06725 | 0 | 0.049016 | 0.20366 | 0.21142 | 6.015 | 0.019607 | 0.20366 | 0.23999 | 0 | 0 | 0 | 0.49884 |  | 0.0068006 | 0.014705 | 0.20366 | 0 | 0.33668 | 0.71232 | 3.0865 |  | 0.0068006 | 0.20366 | 0 | 0 | 0 | 0.029317 | 0.71232 | 0.20366 | 0.00097062 | 7.1712e-05 | 0.23458 |  | 0.20366 | 0.24261 | 0.71232 | 0.20366 | 0.11888 | 0.10087 | 0.74839 | 0.010639 |  | 0.0068006 | 0.01464 |  | 0 |  | 0.74839 | 0.01464 |  | 0.025271 | 0.74839 | 0.01464 |  | 0.031832 | 0.0099782 | 0.01464 |  | 0.0096247 | 0 | 0 | 0 | 0.01254 |  | 0.0068006 | 0.74839 | 0.01464 |  | 0 | 0.087507 | 0 | 0 | 0 | 0.032518 |  | 0.0068006 | 0.74839 | 0.01464 |  | 0.085912 | 0.74839 | 0.01464 |  | 1.329 | 0.06725 | 0 | 0.74839 | 0.01464 |  | 0.21142 | 6.015 | 0.74839 | 0.045239 |  | 0.33668 | 0.71232 | 0.90357 | 0.017833 |  | 0.0068006 | 0 | 2.9836 | 0.90357 | 0.029317 | 0.71232 | 0.90357 | 0.00097062 | 7.1712e-05 | 0.23458 |  | 0.90357 | 0.24261 | 0.71232 | 0.90357 | 0.5896 | 0.068402 |  | 0.073525 | 0.20366 | 0.89073 | 0.068402 |  | 0.49008 | 0.01464 |  | 0.81741 | 0.029899 | 0.073525 | 0.20366 | 0.81741 | 0.029899 | 0.49008 | 0.01464 |  | -0.050245 | -0.050245
SOx | 1.651 | 0.039867 | 0.37878 |  | 0.30993 | 3.3508 | 9.2817 | 0 |  | 3.3508 | 9.2817 | 1.109 | 3.3508 | 9.2817 | 1.3969 | 3.3508 | 9.2817 | 0.22524 | 0 | 0 | 0 | 0.29347 |  | 0.30993 | 3.3508 | 9.2817 | 0 | 3.1225 | 0 | 0 | 0 | 0.50763 |  | 0.30993 | 3.3508 | 9.2817 | 0.75614 | 2.2339 | 9.2817 | 59.4253 | 2.6658 | 0 | 2.2339 | 9.2817 | 9.4309 | 11.385 | 0.89354 | 9.2817 | 2.6431 | 0 | 0 | 0 | 4.9741 |  | 0.30993 | 0.67016 | 9.2817 | 0 | 3.1476 | 0.11261 | 0.60088 |  | 0.30993 | 9.2817 | 0 | 0 | 0 | 1.3361 | 0 | 9.2817 | 0.044235 | 0.00072024 | 10.6908 |  | 9.2817 | 9.8649 | 0 | 9.2817 | 1.6416 | 0.015947 | 34.1067 | 0.29486 |  | 0.30993 | 0.02227 |  | 0 |  | 34.1067 | 0.02227 |  | 1.109 | 34.1067 | 0.02227 |  | 1.3969 | 0.43786 | 0.02227 |  | 0.22524 | 0 | 0 | 0 | 0.29347 |  | 0.30993 | 34.1067 | 0.02227 |  | 0 | 3.1225 | 0 | 0 | 0 | 0.50763 |  | 0.30993 | 34.1067 | 0.02227 |  | 0.75614 | 34.1067 | 0.02227 |  | 59.4253 | 2.6658 | 0 | 34.1067 | 0.02227 |  | 9.4309 | 11.385 | 34.1067 | 0.078483 |  | 3.1476 | 0.11261 | 41.1789 | 0.36589 |  | 0.30993 | 0 | 135.975 | 41.1789 | 1.3361 | 0 | 41.1789 | 0.044235 | 0.00072024 | 10.6908 |  | 41.1789 | 9.8649 | 0 | 41.1789 | 0.36868 | 3.032 |  | 3.3508 | 9.2817 | 0.36868 | 3.032 |  | 21.7229 | 0.02227 |  | 0.36677 | 1.3626 | 3.3508 | 9.2817 | 0.36677 | 1.3626 | 21.7229 | 0.02227 |  | -2.2898 | -2.2898
BC | 0.03638 | 0 | 0.18296 |  | 0.00040516 | 0.0043803 | 0.012134 | 0 |  | 0.0043803 | 0.012134 | 0.0015839 | 0.0043803 | 0.012134 | 0.001995 | 0.0043803 | 0.012134 | 0.00095897 | 0 | 0 | 0 | 0.0012494 |  | 0.00040516 | 0.0043803 | 0.012134 | 0 | 0.0068348 | 0 | 0 | 0 | 0.0036938 |  | 0.00040516 | 0.0043803 | 0.012134 | 0.0055208 | 0.0029202 | 0.012134 | 0.081229 | 0.0048424 | 0 | 0.0029202 | 0.012134 | 0.012767 | 0 | 0.0011681 | 0.012134 | 0.034332 | 0 | 0 | 0 | 0.072616 |  | 0.00040516 | 0.00087606 | 0.012134 | 0 | 0.048694 | 0 | 0.5097 |  | 0.00040516 | 0.012134 | 0 | 0 | 0 | 0.0017466 | 0 | 0.012134 | 5.7826e-05 | 8.9199e-06 | 0.013976 |  | 0.012134 | 0.012126 | 0 | 0.012134 | 0.016145 | 0 | 0.044586 | 0.0021297 |  | 0.00040516 | 0.0015434 |  | 0 |  | 0.044586 | 0 |  | 0.0015839 | 0.044586 | 0.0015434 |  | 0.001995 | 0.00062537 | 0.0015434 |  | 0.00095897 | 0 | 0 | 0 | 0.0012494 |  | 0.00040516 | 0.044586 | 0.0015434 |  | 0 | 0.0068348 | 0 | 0 | 0 | 0.0036938 |  | 0.00040516 | 0.044586 | 0.0015434 |  | 0.0055208 | 0.044586 | 0.0015434 |  | 0.081229 | 0.0048424 | 0 | 0.044586 | 0.0015434 |  | 0.012767 | 0 | 0.044586 | 0.0039155 |  | 0.048694 | 0 | 0.053831 | 0.0033802 |  | 0.00040516 | 0 | 0.17775 | 0.053831 | 0.0017466 | 0 | 0.053831 | 5.7826e-05 | 8.9199e-06 | 0.013976 |  | 0.053831 | 0.012126 | 0 | 0.053831 | 0.095979 | 0.0041118 |  | 0.0043803 | 0.012134 | 0.14728 | 0.0041118 |  | 0.02946 | 0.0015434 |  | 0.13522 | 0.0017813 | 0.0043803 | 0.012134 | 0.13522 | 0.0017813 | 0.02946 | 0.0015434 |  | -0.0029934 | -0.0029934
OC | 0.093526 | 0 | 0.4719 |  | 0.0010424 | 0.01127 | 0.031219 | 0 |  | 0.01127 | 0.031219 | 0.0038994 | 0.01127 | 0.031219 | 0.0049118 | 0.01127 | 0.031219 | 0.0016012 | 0 | 0 | 0 | 0.0020861 |  | 0.0010424 | 0.01127 | 0.031219 | 0 | 0.015958 | 0 | 0 | 0 | 0.0077841 |  | 0.0010424 | 0.01127 | 0.031219 | 0.051268 | 0.0075135 | 0.031219 | 0.20699 | 0.012602 | 0 | 0.0075135 | 0.031219 | 0.034946 | 0 | 0.0030054 | 0.031219 | 0.047346 | 0 | 0 | 0 | 0.099074 |  | 0.0010424 | 0.0022541 | 0.031219 | 0 | 0.12527 | 0 | 1.3189 |  | 0.0010424 | 0.031219 | 0 | 0 | 0 | 0.0044939 | 0 | 0.031219 | 0.00014878 | 1.2537e-05 | 0.035958 |  | 0.031219 | 0.031626 | 0 | 0.031219 | 0.04104 | 0 | 0.11472 | 0.0028382 |  | 0.0010424 | 0.0053233 |  | 0 |  | 0.11472 | 0 |  | 0.0038994 | 0.11472 | 0.0053233 |  | 0.0049118 | 0.0015397 | 0.0053233 |  | 0.0016012 | 0 | 0 | 0 | 0.0020861 |  | 0.0010424 | 0.11472 | 0.0053233 |  | 0 | 0.015958 | 0 | 0 | 0 | 0.0077841 |  | 0.0010424 | 0.11472 | 0.0053233 |  | 0.051268 | 0.11472 | 0.0053233 |  | 0.20699 | 0.012602 | 0 | 0.11472 | 0.0053233 |  | 0.034946 | 0 | 0.11472 | 0.0067458 |  | 0.12527 | 0 | 0.1385 | 0.0054983 |  | 0.0010424 | 0 | 0.45735 | 0.1385 | 0.0044939 | 0 | 0.1385 | 0.00014878 | 1.2537e-05 | 0.035958 |  | 0.1385 | 0.031626 | 0 | 0.1385 | 0.25358 | 0.011423 |  | 0.01127 | 0.031219 | 0.37947 | 0.011423 |  | 0.081841 | 0.0053233 |  | 0.34818 | 0.0045831 | 0.01127 | 0.031219 | 0.34818 | 0.0045831 | 0.081841 | 0.0053233 |  | -0.0077018 | -0.0077018
4) Summary of Energy Consumption, Water Consumption, and Emissions: Btu or Gallons or Grams per mmBtu of H2 Throughput at Each Stage
4.1) Energy Use, Water Consumption, and Total Emissions
| Central Plants: NG or FG to Gaseous Hydrogen |  | Central Plants: Solar Energy to Gaseous Hydrogen |  | Central Plants: Nuclear to Gaseous Hydrogen |  | Central Plants: Electrolysis (HTGR) to Gaseous Hydrogen |  | Central Plants: Coal to Gaseous Hydrogen |  | Central Plants: Biomass to Gaseous Hydrogen |  | Central Plants: High Temperature Eletrolysis with SOEC to Gaseous Hydrogen |  | Central Plants: Integrated Fermentation to Gaseous Hydrogen |  | Central Plants: Coke Oven Gas to Gaseous Hydrogen |  | Central Plants: Pet Coke to Gaseous Hydrogen |  | Central Plants: Byproduction of Gaseous H2 from Chlorine plants |  | Central Plants: By-product Gaseous H2 from NGL Steam Cracker Plants |  | Refueling Stations: NG or FG to Gaseous Hydrogen |  | Refueling Stations: Electricity to Gaseous Hydrogen |  | Refueling Stations: EtOH to Gaseous Hydrogen |  | Biomass-derived Liquid Reforming to Gaseous Hydrogen |  | Refueling Stations: MeOH to Gaseous Hydrogen |  | Gaseous Hydrogen: Combined |  | Gaseous Hydrogen: Combined (for MHDVs) |  | Central Plants: NG or FG to Liquid Hydrogen |  | Central Plants: Solar Energy to Liquid Hydrogen |  | Central Plants: Nuclear to Liquid Hydrogen |  | Central Plants: Electrolysis (HTGR) to Liquid Hydrogen |  | Central Plants: Coal to Liquid Hydrogen |  | Central Plants: Biomass to Liquid Hydrogen |  | Central Plants: High Temperature Eletrolysis with SOEC to Liquid Hydrogen |  | Central Plants: Integrated Fermentation to Liquid Hydrogen |  | Central Plants: Coke Oven Gas to Liquid Hydrogen |  | Central Plants: Byproduction of Liquid H2 from Chlorine plants |  | Central Plants: By-product Liquid H2 from NGL Steam Cracker Plants |  | Refueling Stations: NG or FG to Liquid Hydrogen |  | Refueling Stations: Electricity to Liquid Hydrogen |  | Refueling Stations: EtOH to Liquid Hydrogen |  | Biomass-derived Liquid Reforming to Liquid Hydrogen |  | Refueling Stations: MeOH to Liquid Hydrogen |  | Liquid Hydrogen: Combined |  | G. Hydrogen for Use in Refineries |  | G. Hydrogen for Use in Renewable Diesel Production |  | G. Hydrogen for Use in Pyrolysis Oil Upgrading |  | G. Hydrogen for Process Fuels
| Feedstock | Fuel | Feedstock | Fuel | Feedstock | Fuel | Feedstock | Fuel | Feedstock | Fuel | Feedstock | Fuel | Feedstock | Fuel | Feedstock | Fuel | Feedstock | Fuel | Feedstock | Fuel | Feedstock | Fuel | Feedstock | Fuel | Feedstock | Fuel | Feedstock | Fuel | Feedstock | Fuel | Feedstock | Fuel | Feedstock | Fuel | Feedstock | Fuel | Feedstock | Fuel | Feedstock | Fuel | Feedstock | Fuel | Feedstock | Fuel | Feedstock | Fuel | Feedstock | Fuel | Feedstock | Fuel | Feedstock | Fuel | Feedstock | Fuel | Feedstock | Fuel | Feedstock | Fuel | Feedstock | Fuel | Feedstock | Fuel | Feedstock | Fuel | Feedstock | Fuel | Feedstock | Fuel | Feedstock | Fuel | Feedstock | Fuel | WTP | PTW | WTP | PTW | WTP | PTW | WTP | PTW
Loss factor |  | 1 |  | 1 |  | 1 |  | 1 |  | 1 |  | 1 |  | 1 |  | 1 |  | 1 |  | 1 |  | 1 |  | 1 |  | 1 |  | 1 |  | 1 |  | 1 |  | 1 |  | 1 |  | 1 |  | 1.0358 |  | 1.0358 |  | 1.0358 |  | 1.0358 |  | 1.0358 |  | 1.0358 |  | 1.0112 |  | 1.0112 |  | 1.0277 |  | 1.0326 |  | 1.0326 |  | 1.0018 |  | 1.0018 |  | 1.0018 |  | 1.0018 |  | 1.0018 |  | 1.0358
Total energy | 73836.0094 | 722253.0648 | 1497005.988 | 288243.6458 | 1032124.3868 | 288243.6458 | 1236368.7394 | 288243.6458 | 20430.8439 | 1267255.9981 | 189349.9892 | 1700346.2044 | 2207342.6829 | 262758.019 | 189349.9892 | 3589773.6263 | 20081.5471 | 661289.9282 | 170002.0341 | 917402.6057 | 1224254.0689 | 288243.6458 | 1133187.1451 | 288243.6458 | 106511.6541 | 687128.765 | 82397.93 | 1599192.4774 | 1175365.9233 | 717876.3088 | 6527640.4431 | 580473.6525 | 525975.3791 | 831274.7176 | 106511.6541 | 687128.765 | 106511.6541 | 634880.2273 | 73836.0094 | 1268153.9591 | 1497005.988 | 818623.0685 | 1032124.3868 | 818623.0685 | 1236368.7394 | 415204.3726 | 20430.8439 | 1832647.8233 | 189349.9892 | 2281226.6275 | 2207342.6829 | 788277.3021 | 189349.9892 | 4158828.9631 | 20081.5471 | 1264834.5929 | 1224254.0689 | 911143.3316 | 1133187.1451 | 911143.3316 | 106511.6541 | 1463864.5103 | 2091863.2738 | 1952177.8975 | 1175365.9233 | 1448427.8914 | 6527640.4431 | 1310775.6641 | 525975.3791 | 1562032.2711 | 73836.0094 | 1268153.9591 | 523136.8045 | 1000000 | 523136.8045 | 1000000 | 523136.8045 | 1000000 | 523136.8045 | 1000000
Fossil fuels | 73333.6294 | 660007.1788 | 0 | 232957.9889 | 27306.9257 | 232957.9889 | 32710.6207 | 232957.9889 | 19596.1859 | 1211169.5613 | 51470.1087 | 395154.6917 | 2206091.878 | 212360.5518 | 51470.1087 | 1528079.623 | 19328.7537 | 575525.6288 | 164632.1593 | 869313.0087 | 1210252.941 | 232957.9889 | 1126517.5703 | 232957.9889 | 105780.4957 | 633022.9923 | 0 | 0 | 818172.2469 | 195804.3802 | 160419.2171 | 472695.5142 | 508049.0208 | 747724.2152 | 105780.4957 | 633022.9923 | 105780.4957 | 590795.8194 | 73333.6294 | 1106782.2827 | 0 | 654831.3537 | 27306.9257 | 654831.3537 | 32710.6207 | 15936.7886 | 19596.1859 | 1677655.8764 | 51470.1087 | 825973.7238 | 2206091.878 | 638983.5456 | 51470.1087 | 1974539.7 | 19328.7537 | 1069424.2597 | 1210252.941 | 813243.7035 | 1126517.5703 | 813243.7035 | 105780.4957 | 1263818.8397 | 1690640.0829 | 1577746.6165 | 818172.2469 | 784068.6974 | 160419.2171 | 1063279.109 | 508049.0208 | 1338807.3576 | 73333.6294 | 1106782.2827 | 512741.2815 | 1000000 | 512741.2815 | 1000000 | 512741.2815 | 1000000 | 512741.2815 | 1000000
Coal | 1211.7386 | 150304.571 | 0 | 133498.2175 | 11631.9499 | 133498.2175 | 13933.7656 | 133498.2175 | 2645.4867 | 1095447.1063 | 2797.9231 | 164802.0961 | 3017.5273 | 121694.7109 | 2797.9231 | 777025.2276 | 2447.7844 | 417962.2889 | 12598.6875 | 115907.102 | 33807.0493 | 133498.2175 | 16103.6226 | 133498.2175 | 1764.1293 | 130648.6386 | 0 | 0 | 111191.6556 | 112207.0801 | 1915.1241 | 260245.964 | 43281.5039 | 201747.8587 | 1764.1293 | 130648.6386 | 1764.1293 | 106450.0596 | 1211.7386 | 389661.8597 | 0 | 372254.4608 | 11631.9499 | 372254.4608 | 13933.7656 | 4574.0653 | 2645.4867 | 1378234.6979 | 2797.9231 | 407822.8888 | 3017.5273 | 365165.6511 | 2797.9231 | 1030771.4705 | 2447.7844 | 696610.6563 | 33807.0493 | 236396.0007 | 16103.6226 | 236396.0007 | 1764.1293 | 483049.5383 | 968833.2155 | 904138.8189 | 111191.6556 | 449316.0933 | 1915.1241 | 597623.8672 | 43281.5039 | 539019.509 | 1211.7386 | 389661.8597 | 25100.1961 | 0 | 25100.1961 | 0 | 25100.1961 | 0 | 25100.1961 | 0
Natural gas | 68178.8746 | 503146.4108 | 0 | 94923.3469 | 13069.8152 | 94923.3469 | 15656.1661 | 94923.3469 | 3083.0849 | 97881.2918 | 19981.9517 | 193428.971 | 2194955.4549 | 86530.5131 | 19981.9517 | 674793.3907 | 2950.5524 | 147603.4092 | 94998.3186 | 132643.5417 | 1171103.7089 | 94923.3469 | 1105865.8228 | 94923.3469 | 99939.905 | 496459.4403 | 0 | 0 | 638351.8474 | 79784.3731 | 17649.9052 | 186971.3096 | 448204.7128 | 534952.2399 | 99939.905 | 496459.4403 | 99939.905 | 479253.1423 | 68178.8746 | 697684.5769 | 0 | 265233.0523 | 13069.8152 | 265233.0523 | 15656.1661 | 5656.2183 | 3083.0849 | 268296.7821 | 19981.9517 | 364116.5021 | 2194955.4549 | 256873.5575 | 19981.9517 | 853792.439 | 2950.5524 | 337724.1987 | 1171103.7089 | 562703.5674 | 1105865.8228 | 562703.5674 | 99939.905 | 762828.507 | 688884.7891 | 642884.1101 | 638351.8474 | 319484.3212 | 17649.9052 | 428682.2936 | 448204.7128 | 777295.278 | 68178.8746 | 697684.5769 | 481437.6387 | 1000000 | 481437.6387 | 1000000 | 481437.6387 | 1000000 | 481437.6387 | 1000000
Petroleum | 3943.0162 | 6556.197 | 0 | 4536.4245 | 2605.1607 | 4536.4245 | 3120.689 | 4536.4245 | 13867.6143 | 17841.1632 | 28690.2339 | 36923.6247 | 8118.8957 | 4135.3277 | 28690.2339 | 76261.0047 | 13930.4169 | 9959.9307 | 57035.1532 | 620762.365 | 5342.1828 | 4536.4245 | 4548.125 | 4536.4245 | 4076.4615 | 5914.9134 | 0 | 0 | 68628.7439 | 3812.9269 | 140854.1877 | 25478.2406 | 16562.8041 | 11024.1166 | 4076.4615 | 5914.9134 | 4076.4615 | 5092.6175 | 3943.0162 | 19435.8461 | 0 | 17343.8406 | 2605.1607 | 17343.8406 | 3120.689 | 5706.505 | 13867.6143 | 31124.3964 | 28690.2339 | 54034.3329 | 8118.8957 | 16944.337 | 28690.2339 | 89975.7905 | 13930.4169 | 35089.4048 | 5342.1828 | 14144.1355 | 4548.125 | 14144.1355 | 4076.4615 | 17940.7944 | 32922.0783 | 30723.6875 | 68628.7439 | 15268.2829 | 140854.1877 | 36972.9483 | 16562.8041 | 22492.5706 | 3943.0162 | 19435.8461 | 6203.4468 | 0 | 6203.4468 | 0 | 6203.4468 | 0 | 6203.4468 | 0
Water consumption | 3.0495 | 53.362 | 25.5 | 27.7289 | 153.9228 | 27.7289 | 195.5024 | 27.7289 | 3.9135 | 104.5543 | 3.5708 | 67.9682 | 67.7919 | 25.2772 | 3.5708 | 452.2433 | 3.8738 | 69.2525 | 21.514 | 101.5827 | 10.0129 | 27.7289 | 6.1984 | 27.7289 | 3.2461 | 50.1775 | 52.7442 | 1023.6674 | 684.516 | 23.3065 | 3.0631 | 109.2906 | 12.8903 | 42.9823 | 3.2461 | 50.1775 | 3.2461 | 45.1512 | 3.0495 | 103.9597 | 25.5 | 77.4099 | 153.9228 | 77.4099 | 195.5024 | 51.7146 | 3.9135 | 156.9827 | 3.5708 | 119.0882 | 67.7919 | 74.9679 | 3.5708 | 507.3151 | 3.8738 | 125.2767 | 10.0129 | 50.2013 | 6.1984 | 50.2013 | 3.2461 | 124.1695 | 214.128 | 199.8294 | 684.516 | 93.3275 | 3.0631 | 179.4678 | 12.8903 | 113.039 | 3.0495 | 103.9597 | 30.1536 | 0 | 30.1536 | 0 | 30.1536 | 0 | 30.1536 | 0
VOC | 6.9981 | 6.3009 | 0 | 2.0938 | 0.81943 | 2.0938 | 0.98159 | 2.0938 | 7.431 | 11.9782 | 2.9208 | 6.3799 | 19.3294 | 1.9087 | 2.9208 | 22.5302 | 7.4298 | 38.1078 | 6.1916 | 8.0721 | 13.0618 | 2.0938 | 13.0875 | 2.0938 | 10.7288 | 7.021 | 0 | 0 | 86.5077 | 2.5268 | 5.9937 | 4.6222 | 23.7282 | 10.2975 | 10.7288 | 7.021 | 10.7288 | 6.6415 | 6.9981 | 10.3581 | 0 | 6.0006 | 0.81943 | 6.0006 | 0.98159 | 0.48079 | 7.431 | 16.2385 | 2.9208 | 10.44 | 19.3294 | 5.8162 | 2.9208 | 26.7141 | 7.4298 | 43.7488 | 13.8733 | 7.6103 | 13.0875 | 7.6103 | 10.7288 | 12.3179 | 29.363 | 0 | 86.5077 | 7.8155 | 5.9937 | 9.9147 | 23.7282 | 15.6003 | 6.9981 | 10.3581 | 11.3163 | 0 | 11.3163 | 0 | 11.3163 | 0 | 11.3163 | 0
CO | 14.9671 | 18.5334 | 0 | 5.8468 | 3.266 | 5.8468 | 3.9123 | 5.8468 | 2.6769 | 13.4831 | 8.0951 | 18.6959 | 81.942 | 5.3299 | 8.0951 | 55.3651 | 2.6825 | 19.7887 | 12.2045 | 16.947 | 55.0981 | 5.8468 | 54.829 | 5.8468 | 34.0539 | 22.1459 | 0 | 0 | 61.0914 | 6.1609 | 24.5385 | 13.0355 | 21.3884 | 15.4665 | 34.0539 | 22.1459 | 34.0539 | 21.086 | 14.9671 | 30.0814 | 0 | 16.9412 | 3.266 | 16.9412 | 3.9123 | 1.9066 | 2.6769 | 24.8505 | 8.0951 | 30.2497 | 81.942 | 16.4263 | 8.0951 | 67.149 | 2.6825 | 33.2616 | 57.8388 | 27.4401 | 54.829 | 27.4401 | 34.0539 | 36.9416 | 81.9941 | 0 | 61.0914 | 20.9276 | 24.5385 | 27.8146 | 21.3884 | 30.2501 | 14.9671 | 30.0814 | 27.9638 | 0 | 27.9638 | 0 | 27.9638 | 0 | 27.9638 | 0
NOx | 19.8559 | 32.9023 | 0 | 13.1315 | 4.4838 | 13.1315 | 5.3711 | 13.1315 | 12.1125 | 24.7524 | 11.4918 | 35.3643 | 105.2478 | 11.9705 | 11.4918 | 107.6907 | 12.1543 | 23.1945 | 26.2288 | 25.9895 | 39.1544 | 13.1315 | 54.7286 | 13.1315 | 42.4638 | 35.1437 | 0 | 0 | 142.4389 | 13.3618 | 53.4137 | 29.5447 | 32.267 | 29.9059 | 42.4638 | 35.1437 | 42.4638 | 32.7635 | 19.8559 | 59.7768 | 0 | 39.299 | 4.4838 | 39.299 | 5.3711 | 4.4271 | 12.1125 | 51.3354 | 11.4918 | 62.3269 | 105.2478 | 38.1426 | 11.4918 | 135.2206 | 12.1543 | 53.1229 | 45.9285 | 46.2185 | 54.7286 | 46.2185 | 42.4638 | 68.3472 | 184.1518 | 0 | 142.4389 | 46.5257 | 53.4137 | 62.738 | 32.267 | 63.0998 | 19.8559 | 59.7768 | 40.3233 | 0 | 40.3233 | 0 | 40.3233 | 0 | 40.3233 | 0
PM10 | 0.42664 | 4.6735 | 0 | 2.3717 | 0.30637 | 2.3717 | 0.367 | 2.3717 | 8.7562 | 10.7725 | 1.4451 | 4.6508 | 2.3648 | 2.162 | 1.4451 | 16.5876 | 8.7548 | 53.6273 | 1.8005 | 2.9796 | 3.3745 | 2.3717 | 3.9448 | 2.3717 | 0.48002 | 3.9091 | 0 | 0 | 24.3815 | 3.0378 | 3.2608 | 4.7695 | 2.174 | 5.0167 | 0.48002 | 3.9091 | 0.48002 | 3.4792 | 0.42664 | 9.0862 | 0 | 6.7021 | 0.30637 | 6.7021 | 0.367 | 0.20864 | 8.7562 | 15.4033 | 1.4451 | 9.0627 | 2.3648 | 6.4932 | 1.4451 | 21.132 | 8.7548 | 59.8573 | 4.579 | 4.4927 | 3.9448 | 4.4927 | 0.48002 | 9.9015 | 33.2597 | 0 | 24.3815 | 9.0287 | 3.2608 | 10.7635 | 2.174 | 11.0111 | 0.42664 | 9.0862 | 2.8542 | 0 | 2.8542 | 0 | 2.8542 | 0 | 2.8542 | 0
PM2.5 | 0.38048 | 3.1262 | 0 | 1.0322 | 0.17778 | 1.0322 | 0.21296 | 1.0322 | 1.4131 | 2.3879 | 1.2569 | 2.8212 | 2.2647 | 0.94093 | 1.2569 | 8.4415 | 1.4135 | 25.9562 | 1.4734 | 1.6994 | 2.9987 | 1.0322 | 3.7484 | 1.0322 | 0.42732 | 2.5585 | 0 | 0 | 8.9118 | 1.8852 | 2.8131 | 2.0941 | 1.6403 | 2.9381 | 0.42732 | 2.5585 | 0.42732 | 2.3714 | 0.38048 | 5.1241 | 0 | 2.9552 | 0.17778 | 2.9552 | 0.21296 | 0.14642 | 1.4131 | 4.3594 | 1.2569 | 4.8082 | 2.2647 | 2.8643 | 1.2569 | 10.4713 | 1.4135 | 28.7578 | 4.2032 | 2.0967 | 3.7484 | 2.0967 | 0.42732 | 5.1681 | 14.4751 | 0 | 8.9118 | 4.4935 | 2.8131 | 4.7028 | 1.6403 | 5.5484 | 0.38048 | 5.1241 | 2.5292 | 0 | 2.5292 | 0 | 2.5292 | 0 | 2.5292 | 0
SOx | 11.2028 | 44.412 | 0 | 35.6612 | 3.1798 | 35.6612 | 3.8091 | 35.6612 | 6.9252 | 55.0813 | 15.0317 | 76.5589 | 24.2845 | 32.5082 | 15.0317 | 294.3231 | 6.8732 | 102.2071 | 13.1859 | 49.4711 | 21.011 | 35.6612 | 15.7849 | 35.6612 | 11.6772 | 39.206 | 0 | 0 | 124.745 | 29.9737 | 2.0702 | 69.7037 | 26.1836 | 57.9313 | 11.6772 | 39.206 | 11.6772 | 32.7419 | 11.2028 | 108.5556 | 0 | 99.4919 | 3.1798 | 99.4919 | 3.8091 | 1.3021 | 6.9252 | 119.6066 | 15.0317 | 141.8522 | 24.2845 | 96.3514 | 15.0317 | 361.8746 | 6.8732 | 174.4098 | 21.011 | 67.2483 | 15.7849 | 67.2483 | 11.6772 | 129.2743 | 500.1 | 0 | 124.745 | 120.0253 | 2.0702 | 159.8274 | 26.1836 | 148.0336 | 11.2028 | 108.5556 | 21.8454 | 0 | 21.8454 | 0 | 21.8454 | 0 | 21.8454 | 0
BC | 0.12268 | 0.26626 | 0 | 0.076454 | 0.038014 | 0.076454 | 0.045537 | 0.076454 | 0.085099 | 0.1581 | 0.5957 | 0.77759 | 0.46814 | 0.069694 | 0.5957 | 1.4128 | 0.085287 | 0.13636 | 0.26244 | 0.21537 | 0.53002 | 0.076454 | 0.67044 | 0.076454 | 0.13291 | 0.18578 | 0 | 0 | 0.94953 | 0.064261 | 1.8216 | 0.15783 | 0.13177 | 0.14509 | 0.13291 | 0.18578 | 0.13291 | 0.17192 | 0.12268 | 0.41895 | 0 | 0.22236 | 0.038014 | 0.22236 | 0.045537 | 0.023943 | 0.085099 | 0.30692 | 0.5957 | 0.94856 | 0.46814 | 0.21562 | 0.5957 | 1.5754 | 0.085287 | 0.29696 | 0.73523 | 0.19222 | 0.67044 | 0.19222 | 0.13291 | 0.37906 | 1.0722 | 0 | 0.94953 | 0.25732 | 1.8216 | 0.35106 | 0.13177 | 0.3383 | 0.12268 | 0.41895 | 0.31655 | 0 | 0.31655 | 0 | 0.31655 | 0 | 0.31655 | 0
OC | 0.13504 | 0.60152 | 0 | 0.17948 | 0.041709 | 0.17948 | 0.049962 | 0.17948 | 0.23589 | 0.4058 | 0.24535 | 0.56989 | 0.96553 | 0.16362 | 0.24535 | 1.5798 | 0.23639 | 0.32773 | 0.45939 | 0.41413 | 1.2033 | 0.17948 | 1.5466 | 0.17948 | 0.15325 | 0.39321 | 0 | 0 | 1.6468 | 0.15086 | 0.5916 | 0.36567 | 0.14571 | 0.29542 | 0.15325 | 0.39321 | 0.15325 | 0.36067 | 0.13504 | 0.97973 | 0 | 0.5426 | 0.041709 | 0.5426 | 0.049962 | 0.058374 | 0.23589 | 0.77701 | 0.24535 | 0.94697 | 0.96553 | 0.5268 | 0.24535 | 1.9627 | 0.23639 | 0.70029 | 1.7068 | 0.4447 | 1.5466 | 0.4447 | 0.15325 | 0.84688 | 2.517 | 0 | 1.6468 | 0.60409 | 0.5916 | 0.8193 | 0.14571 | 0.74891 | 0.13504 | 0.97973 | 0.56659 | 0 | 0.56659 | 0 | 0.56659 | 0 | 0.56659 | 0
CH4 | 166.8375 | 103.7087 | 0 | 36.9866 | 5.1903 | 36.9866 | 6.2174 | 36.9866 | 147.7424 | 179.1223 | 7.1898 | 64.1163 | 402.2788 | 33.7164 | 7.1898 | 244.5492 | 147.6949 | 88.3954 | 107.3831 | 92.2178 | 241.705 | 36.9866 | 226.1042 | 36.9866 | 247.15 | 126.9137 | 0 | 0 | 151.4245 | 31.0878 | 17.1918 | 74.1885 | 233.9704 | 117.2072 | 247.15 | 126.9137 | 247.15 | 120.2093 | 166.8375 | 172.7931 | 0 | 103.6848 | 5.1903 | 103.6848 | 6.2174 | 2.5793 | 147.7424 | 250.9036 | 7.1898 | 131.7848 | 402.2788 | 100.4276 | 7.1898 | 314.4277 | 147.6949 | 164.6209 | 241.6757 | 144.5682 | 226.1042 | 144.5682 | 247.15 | 220.4862 | 518.6871 | 0 | 151.4245 | 124.4862 | 17.1918 | 167.6652 | 233.9704 | 210.7621 | 166.8375 | 172.7931 | 235.5218 | 0 | 235.5218 | 0 | 235.5218 | 0 | 235.5218 | 0
N2O | 0.23247 | 0.59734 | 0 | 0.2995 | 0.034783 | 0.2995 | 0.041666 | 0.2995 | 0.029301 | 0.32761 | -4.0408 | -3.9222 | 2.2786 | 0.27302 | -4.0408 | -1.415 | 0.029004 | 0.46986 | 0.20768 | 0.36173 | 1.337 | 0.2995 | 1.8501 | 0.2995 | 1.5595 | 0.90227 | 0 | 0 | 55.9053 | 0.25173 | 0.14235 | 0.58929 | 0.32076 | 0.51439 | 1.5595 | 0.90227 | 1.5595 | 0.84798 | 0.23247 | 1.1494 | 0 | 0.84088 | 0.034783 | 0.84088 | 0.041666 | 0.019376 | 0.029301 | 0.87 | -4.0408 | -3.5318 | 2.2786 | 0.8145 | -4.0408 | -0.88578 | 0.029004 | 1.0692 | 1.5622 | 1.0785 | 1.8501 | 1.0785 | 1.5595 | 1.6597 | 4.2 | 0 | 55.9053 | 1.008 | 0.14235 | 1.3462 | 0.32076 | 1.2711 | 0.23247 | 1.1494 | 0.5462 | 0 | 0.5462 | 0 | 0.5462 | 0 | 0.5462 | 0
CO2 | 4576.608 | 104908.5317 | 0 | 19378.608 | 2139.5615 | 19378.608 | 2562.9537 | 19378.608 | 1542.9878 | 197031.1206 | 3721.3674 | 30906.7273 | 131278.2795 | 17665.2104 | 3721.3674 | 126938.9548 | 1520.2412 | 49275.8809 | 11422.8791 | 192185.0024 | 73262.0582 | 19378.608 | 67547.4583 | 19378.608 | 6276.9503 | 102402.5295 | 1221.4617 | 0 | -44510.571 | 126843.365 | 12326.7206 | 39203.0781 | 19596.9195 | 125096.3124 | 6276.9503 | 102402.5295 | 6276.9503 | 98889.8625 | 4576.608 | 143027.3466 | 0 | 54438.6177 | 2139.5615 | 54438.6177 | 2562.9537 | 1241.0111 | 1542.9878 | 238444.5141 | 3721.3674 | 66379.017 | 131278.2795 | 52732.0262 | 3721.3674 | 163651.9141 | 1520.2412 | 89616.702 | 73255.3029 | 57818.2119 | 67547.4583 | 57818.2119 | 6276.9503 | 151493.7048 | 271758.6025 | 0 | -44510.571 | 175978.9334 | 12326.7206 | 88179.4613 | 19596.9195 | 174228.7075 | 4576.608 | 143027.3466 | 91134.5703 | 0 | 91134.5703 | 0 | 91134.5703 | 0 | 91134.5703 | 0
CO2 (w/ C in VOC & CO) | 4621.9385 | 104957.2934 | 0 | 19394.3217 | 2147.2477 | 19394.3217 | 2572.1608 | 19394.3217 | 1570.3543 | 197089.6403 | 3743.1914 | 30955.9907 | 131467.2888 | 17679.5347 | 3743.1914 | 127096.1764 | 1547.6127 | 49425.7468 | 11461.3549 | 192236.7914 | 73389.3502 | 19394.3217 | 67674.4074 | 19394.3217 | 6363.9016 | 102459.2123 | 1221.4617 | 0 | -44144.9547 | 126860.9214 | 12326.7206 | 39203.0781 | 19704.4827 | 125152.7107 | 6363.9016 | 102459.2123 | 6363.9016 | 98943.697 | 4621.9385 | 143106.9002 | 0 | 54483.9413 | 2147.2477 | 54483.9413 | 2572.1608 | 1245.5057 | 1570.3543 | 238534.1748 | 3743.1914 | 66459.0902 | 131467.2888 | 52775.9661 | 3743.1914 | 163840.693 | 1547.6127 | 89805.3207 | 73389.4307 | 57885.0507 | 67674.4074 | 57885.0507 | 6363.9016 | 151590.1466 | 271978.9649 | 0 | -44144.9547 | 176036.1777 | 12326.7206 | 88179.4613 | 19704.4827 | 174324.8643 | 4621.9385 | 143106.9002 | 91213.7824 | 0 | 91213.7824 | 0 | 91213.7824 | 0 | 91213.7824 | 0
GHGs | 9688.6667 | 108226.8503 | 0 | 20583.2869 | 2312.1755 | 20583.2869 | 2769.7258 | 20583.2869 | 6010.3904 | 202550.1241 | 2888.0785 | 31840.1063 | 144139.4751 | 18763.3752 | 2888.0785 | 134057.6911 | 5986.1469 | 52202.1222 | 14737.8813 | 195099.184 | 80994.8001 | 20583.2869 | 74947.8029 | 20583.2869 | 14191.6599 | 106505.7241 | 1221.4617 | 0 | -24787.3126 | 127860.263 | 12880.1978 | 41584.8947 | 26808.595 | 128805.2398 | 14191.6599 | 106505.7241 | 14191.6599 | 102774.6908 | 9688.6667 | 148595.2776 | 0 | 57817.3189 | 2312.1755 | 57817.3189 | 2769.7258 | 1328.0193 | 6010.3904 | 246291.833 | 2888.0785 | 69476.7157 | 144139.4751 | 56004.6365 | 2888.0785 | 173038.792 | 5986.1469 | 95027.2918 | 81053.6981 | 62507.9105 | 74947.8029 | 62507.9105 | 14191.6599 | 158644.5621 | 288652.5842 | 0 | -24787.3126 | 180037.8882 | 12880.1978 | 93566.1579 | 26808.595 | 180984.5814 | 9688.6667 | 148595.2776 | 98424.1771 | 0 | 98424.1771 | 0 | 98424.1771 | 0 | 98424.1771 | 0
4.2) Urban Emissions: Grams per mmBtu of H2 Throughput at Each Stage
Loss factor | [35 empty] | 1 |  | 1 |  |  |  | 1.0358 | [15 empty] | 1.0326 |  | 1.0326 | [11 empty] | 1.0358
VOC | 0.15576 | 0.56325 | 0 | 0.14908 | 0.028016 | 0.14908 | 0.035289 | 0.14908 | 0.044037 | 0.19133 | 0.10677 | 0.32777 | 0.75687 | 0.1359 | 0.10677 | 1.0932 | 0.068179 | 8.5702 | 1.97 | 1.2713 | 1.0996 | 0.14908 | 1.2507 | 0.14908 | 0.65328 | 1.114 | 0 | 0 | 20.2654 | 0.66211 | 0.51925 | 0.33844 | 9.1563 | 3.2778 | 0.65328 | 1.114 | 0.65328 | 1.087 | 0.15576 | 0.69657 | 0 | 0.47768 | 0.028016 | 0.47768 | 0.035289 | 0.073477 | 0.044037 | 0.52145 | 0.10677 | 0.66277 | 0.75687 | 0.46456 | 0.10677 | 1.4358 | 0.068179 | 9.4189 | 1.3025 | 0.5613 | 1.2507 | 0.5613 | 0.65328 | 1.4923 | 2.0906 | 0 | 20.2654 | 1.0395 | 0.51925 | 0.71529 | 9.1563 | 3.6599 | 0.15576 | 0.69657 | 0.57784 | 0 | 0.57784 | 0 | 0.57784 | 0 | 0.57784 | 0
CO | 0.54147 | 3.114 | 0 | 1.1667 | 0.11859 | 1.1667 | 0.14938 | 1.1667 | 0.045852 | 1.2107 | 0.16793 | 1.7451 | 10.3888 | 1.0636 | 0.16793 | 7.2521 | 0.126 | 4.3757 | 1.9092 | 2.0633 | 8.347 | 1.1667 | 8.5645 | 1.1667 | 3.1693 | 5.0609 | 0 | 0 | 2.6016 | 1.8532 | 0.69062 | 2.3085 | 1.2237 | 2.8693 | 3.1693 | 5.0609 | 3.1693 | 4.8494 | 0.54147 | 4.4672 | 0 | 3.4467 | 0.11859 | 3.4467 | 0.14938 | 0.24219 | 0.045852 | 3.4922 | 0.16793 | 4.0457 | 10.3888 | 3.3439 | 0.16793 | 9.6271 | 0.126 | 7.7397 | 9.0322 | 4.5629 | 8.5645 | 4.5629 | 3.1693 | 8.0145 | 16.3618 | 0 | 2.6016 | 4.801 | 0.69062 | 5.2572 | 1.2237 | 5.8189 | 0.54147 | 4.4672 | 2.5506 | 0 | 2.5506 | 0 | 2.5506 | 0 | 2.5506 | 0
NOx | 0.67966 | 6.3798 | 0 | 3.0557 | 0.28915 | 3.0557 | 0.36422 | 3.0557 | 0.095636 | 3.1474 | 0.40657 | 4.3217 | 12.4726 | 2.7855 | 0.40657 | 18.6648 | 0.66887 | 4.9474 | 3.4516 | 4.4996 | 2.868 | 3.0557 | 7.1067 | 3.0557 | 3.7878 | 9.098 | 0 | 0 | 5.5829 | 4.1955 | 1.4945 | 6.0166 | 2.4563 | 6.6499 | 3.7878 | 9.098 | 3.7878 | 8.5441 | 0.67966 | 10.877 | 0 | 9.1103 | 0.28915 | 9.1103 | 0.36422 | 0.709 | 0.095636 | 9.2053 | 0.40657 | 10.4216 | 12.4726 | 8.8412 | 0.40657 | 24.9649 | 0.66887 | 13.3879 | 4.5615 | 8.7524 | 7.1067 | 8.7524 | 3.7878 | 16.826 | 42.8517 | 0 | 5.5829 | 11.9147 | 1.4945 | 13.739 | 2.4563 | 14.3735 | 0.67966 | 10.877 | 4.1659 | 0 | 4.1659 | 0 | 4.1659 | 0 | 4.1659 | 0
PM10 | 0.010209 | 0.88971 | 0 | 0.37658 | 0.034224 | 0.37658 | 0.043109 | 0.37658 | 0.013152 | 0.38919 | 0.033692 | 0.49352 | 0.089062 | 0.34328 | 0.033692 | 2.2356 | 0.029597 | 12.6168 | 0.50478 | 0.60089 | 0.68403 | 0.37658 | 0.86011 | 0.37658 | 0.016399 | 1.369 | 0 | 0 | 0.28523 | 1.0476 | 0.11343 | 0.74312 | 0.23528 | 1.3314 | 0.016399 | 1.369 | 0.016399 | 1.3007 | 0.010209 | 1.315 | 0 | 1.0713 | 0.034224 | 1.0713 | 0.043109 | 0.035397 | 0.013152 | 1.0844 | 0.033692 | 1.1925 | 0.089062 | 1.0382 | 0.033692 | 2.9599 | 0.029597 | 13.784 | 0.98516 | 0.70374 | 0.86011 | 0.70374 | 0.016399 | 2.3218 | 5.281 | 0 | 0.28523 | 1.9998 | 0.11343 | 1.6948 | 0.23528 | 2.2842 | 0.010209 | 1.315 | 0.54332 | 0 | 0.54332 | 0 | 0.54332 | 0 | 0.54332 | 0
PM2.5 | 0.0085113 | 0.77087 | 0 | 0.27719 | 0.025271 | 0.27719 | 0.031832 | 0.27719 | 0.010032 | 0.28681 | 0.026015 | 0.3647 | 0.085912 | 0.25268 | 0.026015 | 1.6489 | 0.026051 | 6.4497 | 0.39908 | 0.45836 | 0.658 | 0.27719 | 0.84731 | 0.27719 | 0.014266 | 1.2527 | 0 | 0 | 0.22282 | 0.9453 | 0.07905 | 0.5474 | 0.18897 | 1.1586 | 0.014266 | 1.2527 | 0.014266 | 1.2024 | 0.0085113 | 1.015 | 0 | 0.78744 | 0.025271 | 0.78744 | 0.031832 | 0.024944 | 0.010032 | 0.79741 | 0.026015 | 0.87807 | 0.085912 | 0.76303 | 0.026015 | 2.1809 | 0.026051 | 7.2112 | 0.95913 | 0.5207 | 0.84731 | 0.5207 | 0.014266 | 1.9545 | 3.8872 | 0 | 0.22282 | 1.6465 | 0.07905 | 1.2479 | 0.18897 | 1.8602 | 0.0085113 | 1.015 | 0.5169 | 0 | 0.5169 | 0 | 0.5169 | 0 | 0.5169 | 0
SOx | 0.23588 | 14.3234 | 0 | 12.6325 | 1.109 | 12.6325 | 1.3969 | 12.6325 | 0.23477 | 12.8578 | 0.40611 | 15.755 | 0.75614 | 11.5156 | 0.40611 | 73.6067 | 0.21661 | 30.9911 | 3.9793 | 12.595 | 3.4006 | 12.6325 | 1.7294 | 12.6325 | 0.29271 | 12.542 | 0 | 0 | 5.6083 | 10.6178 | 0.64068 | 24.6803 | 4.2977 | 19.1466 | 0.29271 | 12.542 | 0.29271 | 10.2522 | 0.23588 | 36.9583 | 0 | 35.2415 | 1.109 | 35.2415 | 1.3969 | 0.47442 | 0.23477 | 35.4748 | 0.40611 | 38.4756 | 0.75614 | 34.129 | 0.40611 | 97.191 | 0.21661 | 56.4181 | 3.4006 | 22.4538 | 1.7294 | 22.4538 | 0.29271 | 44.445 | 177.1539 | 0 | 5.6083 | 42.5174 | 0.64068 | 56.6054 | 4.2977 | 51.0616 | 0.23588 | 36.9583 | 2.5969 | 0 | 2.5969 | 0 | 2.5969 | 0 | 2.5969 | 0
BC | 0.0017038 | 0.052893 | 0 | 0.016514 | 0.0015839 | 0.016514 | 0.001995 | 0.016514 | 0.00099955 | 0.017473 | 0.0029551 | 0.023349 | 0.0055208 | 0.015054 | 0.0029551 | 0.10113 | 0.002365 | 0.026069 | 0.058093 | 0.047341 | 0.10009 | 0.016514 | 0.137 | 0.016514 | 0.0027042 | 0.060828 | 0 | 0 | 0.020123 | 0.01388 | 0.0091347 | 0.033099 | 0.0028308 | 0.02426 | 0.0027042 | 0.060828 | 0.0027042 | 0.057835 | 0.0017038 | 0.064307 | 0 | 0.04604 | 0.0015839 | 0.047584 | 0.001995 | 0.0021892 | 0.00099955 | 0.048577 | 0.0029551 | 0.054663 | 0.0055208 | 0.04613 | 0.0029551 | 0.13353 | 0.002365 | 0.062721 | 0.15139 | 0.031964 | 0.137 | 0.031964 | 0.0027042 | 0.10261 | 0.23158 | 0 | 0.020123 | 0.055581 | 0.0091347 | 0.074835 | 0.0028308 | 0.065979 | 0.0017038 | 0.064307 | 0.038959 | 0 | 0.038959 | 0 | 0.038959 | 0 | 0.038959 | 0
OC | 0.0022706 | 0.13602 | 0 | 0.042489 | 0.0038994 | 0.042489 | 0.0049118 | 0.042489 | 0.0016689 | 0.04409 | 0.0062273 | 0.058448 | 0.051268 | 0.038732 | 0.0062273 | 0.25832 | 0.016034 | 0.06917 | 0.079259 | 0.080819 | 0.265 | 0.042489 | 0.35276 | 0.042489 | 0.0043986 | 0.15649 | 0 | 0 | 0.068976 | 0.035713 | 0.013346 | 0.084071 | 0.0088297 | 0.062845 | 0.0043986 | 0.15649 | 0.0043986 | 0.14878 | 0.0022706 | 0.16629 | 0 | 0.11846 | 0.0038994 | 0.12378 | 0.0049118 | 0.0069132 | 0.0016689 | 0.12544 | 0.0062273 | 0.14031 | 0.051268 | 0.12004 | 0.0062273 | 0.34301 | 0.016034 | 0.1602 | 0.3909 | 0.089833 | 0.35276 | 0.089833 | 0.0043986 | 0.264 | 0.59585 | 0 | 0.068976 | 0.14301 | 0.013346 | 0.19145 | 0.0088297 | 0.17019 | 0.0022706 | 0.16629 | 0.098051 | 0 | 0.098051 | 0 | 0.098051 | 0 | 0.098051 | 0
Energy Consumption, Water Consumption, and Emissions from Material Production for Hydrogen Pathways
| Ammonia | NaOH | Sulfuric Acid | Glucose | Corn Steep Liquor | Diammonium Phosph
Energy: Btu/kg of material throughput, except as noted
Total energy | 39964.4369 | 30733.3328 | 574.9097 | 32213.4025 | 94638.5221 | 17307.7429
Fossil fuels | 39758.8238 | 27655.3518 | 544.3429 | 7348.3314 | 11054.0618 | 16680.0993
Coal | 496.1112 | 8060.7986 | 73.6891 | 405.4062 | 425.6794 | 1514.5066
Natural gas | 38147.0691 | 18436.7272 | 122.2281 | 5971.3 | 7862.3389 | 12059.3444
Petroleum | 1115.6434 | 1157.826 | 348.4257 | 971.6252 | 2766.0436 | 3106.2482
Water consumption: gal/kg of material throughput | 0.50985 | 3.802 | 0.085749 | 11.5556 | 38.7914 | 5.6911
Total emissions: grams/kg of material throughput, except as noted
VOC | 5.1346 | 0.28235 | 0.020968 | 0.26493 | 0.72978 | 1.3477
CO | 5.3395 | 1.0485 | 0.059933 | 0.72828 | 1.7875 | 1.8188
NOx | 2.4338 | 1.8957 | 0.45236 | 1.5259 | 4.1244 | 3.9156
PM10 | 0.10656 | 0.21448 | 0.02671 | 0.084047 | 0.22141 | 0.97893
PM2.5 | 0.095022 | 0.12025 | 0.024258 | 0.069089 | 0.18243 | 0.76168
SOx | 0.84583 | 2.9797 | 20.1852 | 1.1535 | 3.5179 | 46.0317
BC | 0.016322 | 0.013861 | 0.003214 | 0.013847 | 0.038485 | 0.036118
OC | 0.039498 | 0.031011 | 0.012285 | 0.015132 | 0.031955 | 0.085136
CH4 | 7.55 | 4.889 | 0.064577 | 1.3599 | 1.9304 | 2.836
N2O | 0.049103 | 0.042099 | 0.0009794 | 0.83024 | 2.7809 | 0.023509
CO2 | 2382.2852 | 1998.287 | 42.7691 | 496.3599 | 811.4772 | 1112.7865
Urban emissions: grams/kg of material throughput, except as noted
VOC | 0.022706 | 0.0169 | 0.001809 | 0.0074303 | 0.016447 | 0.019886
CO | 0.096286 | 0.10055 | 0.0039101 | 0.021333 | 0.032513 | 0.059098
NOx | 0.15179 | 0.21365 | 0.024602 | 0.038308 | 0.070066 | 0.20232
PM10 | 0.0045766 | 0.021465 | 0.0016154 | 0.0022896 | 0.0047167 | 0.014258
PM2.5 | 0.0038169 | 0.015855 | 0.0014423 | 0.0017797 | 0.0037579 | 0.012111
SOx | 0.068493 | 0.70669 | 0.015157 | 0.045146 | 0.060435 | 0.20787
BC | 0.00047076 | 0.00098392 | 0.00017948 | 0.00017647 | 0.00043002 | 0.0014249
OC | 0.0012724 | 0.0024703 | 0.00064619 | 0.00041506 | 0.0010302 | 0.0042859